## Overview
AIR QUALITY CALCULATIONS
Construction Emissions
The following emissions were calculated for construction activities:
1. Peak daily criteria pollutant emissions for comparison with the South Coast Air
Quality Management District (SCAQMD) mass daily emissions CEQA significance
thresholds. The following steps were used to calculate these emissions:
a. Daily emissions were calculated for each construction phase for each
Proposed Project Component.
These calculations are in Table 7 through Table 50.
Total daily emissions, including both on-site and off-site sources, are
summarized by construction phase in Table 1.
Emission factors for off-road construction equipment and motor vehicle
exhaust are from the SCAQMD CEQA Handbook webpage for calendar
year 2016.
The exhaust emission factors are in Table 53 through Table 55.
Emission factors for fugitive PM10 and PM2.5 from vehicle travel on paved
and unpaved roads were calculated using emission factor equations from
AP-42 Sections 13.2.1and 13.2.2.
These emission factors are in Table 56.
PM10 and PM2.5 emission factors for earth moving and soil handling
were calculated from AP-42 sections and from the SCAQMD CEQA
Handbook.
These emission factors are in Table 57.
b. The construction phases for each Proposed Project component that could
overlap were identified, and daily emissions from overlapping phases
were added together. The highest emissions that could occur on a single
day during construction of each Proposed Project component were then
identified. These emissions are summarized in Table 2.
c. Since construction of all of the Proposed Project components could occur
at the same time, the maximum daily emissions during construction of
the components were added together to estimate peak daily construction
emissions. However, since substation site demolition and water line
relocation activities would be completed prior to the start of any other
construction, they were not included in the peak daily emissions
calculation. The peak daily construction emissions are in Table 2.
2. Maximum daily on-site emissions during construction of each Proposed Project
component for use in a Localized Significance Threshold (LST) analysis using the
look-up table in Appendix C to the SCAQMD's Localized Significance Methodology.
The following steps were used to calculate these emissions and to conduct the LST
analysis.
a. Daily on-site emissions were calculated for each construction phase for
each Proposed Project Component. On-site emissions for substation
construction were defined as emissions that would occur on the
substation site. On-site emissions for 500 kV transmission line and
115 kV subtransmission line construction were defined as emissions
that would occur at a single 500 kV lattice tower or a 115 kV pole
location.
These calculations are in Table 9 through Table 50.
On-site daily emissions by construction phase are summarized in Table 3.
The same emission factors used to calculate total daily emission were
used to calculate on-site daily emissions.
b. Since multiple construction phases could occur at the same time at the
substation site, daily on-site emissions from overlapping phases were
added together to identify maximum on-site daily emissions during
substation construction. Maximum daily on-site emissions during
telecommunications construction were added to the maximum daily
emissions during substation construction, since telecommunications
construction will occur at the substation site.
Maximum daily on-site emissions Table 4.
c. Since only one construction phase could occur at a 500 kV transmission
line tower location or 115 kV subtransmission line pole location,
emissions from overlapping phases were not added together to calculate
maximum daily on-site emissions. Maximum daily on-site emissions
during 500 kV transmission line and 115 kV subtransmission line
construction are in Table 4.
d. Distances to the closest receptors were determined for the LST analysis.
For the substation site, the distance to the closest commercial receptor
was used for analyses for CO and NO2, since the air quality thresholds
are for short-term averaging periods. The distance to the closest
residential receptor was used for the PM10 and PM2.5 analyses, since
the air quality thresholds are for 24-hour averaging periods, and an
individual would probably not be located at a commercial location for
24 hours.
The closest receptor to a 500 kV transmission tower location is a
residence.
A distance of 25 meters was assumed for the receptor distance for the
analysis for 115 kV subtransmission line construction.
e. The look-up table values for the Lake Elsinore source/receptor area were
were used for the LST analyses.
f. The maximum construction area in the look-up tables of 5 acres was used
for the LST analysis for the substation site, and the minimum area of
1 acre was used for the 500 kV transmission line tower and 115 kV
subtransmission line pole analyses.
g. The maximum allowable daily on-site emissions for the analyses for the
substation and 500 kV transmission line towers were calculated using
linear interpolation with receptor distance of the emissions in the look-up
tables to calculate allowable emissions for the actual receptor distances.
Interpolation was not used for the LST analyses for the 115 kV
subtransmission line analyses, since the receptor distance was assumed
to be 25 meters. The LST analyses are in Table 5.
3. Total greenhouse gas (GHG) emissions during construction. The following steps
were used to calculate these emissions:
a. Total GHG emissions were calculated for each construction phase for
Each Proposed Project Component.
These calculations are in Table 9 through Table 50.
Total GHG emissions, including both on-site and off-site sources, are
summarized by construction phase in Table 6.
Emission factors for off-road construction equipment and motor vehicle
exhaust are from the SCAQMD CEQA Handbook webpage for calendar
year 2016.
The exhaust emission factors are in Table 53 through Table 55.
b. Total GHG emissions during each construction phase were added
together to calculate total GHG emissions during construction.
These emissions are summarized in Table 6.
Operational Emissions
The following emissions were calculated for operational activities:
1. Peak daily criteria pollutant emissions for comparison with the South Coast Air
Quality Management District (SCAQMD) mass daily emissions CEQA significance
thresholds. The following steps were used to calculate these emissions:
a. Daily emissions were calculated for each operational activity, including
500 kV transmission line inspections, 115 kV subtransmission line
inspections and visits to the substation site.
These calculations are in Table 52.
Emission factors for off-road construction equipment and motor vehicle
exhaust are from the SCAQMD CEQA Handbook webpage for calendar
year 2016.
The exhaust emission factors are in Table 53 through Table 55.
Emission factors for fugitive PM10 and PM2.5 from vehicle travel on paved
and unpaved roads were calculated using emission factor equations from
AP-42 Sections 13.2.1and 13.2.2.
These emission factors are in Table 56.
b. It was conservatively assumed that the transmission line inspections
would both occur on the same day as a visit to the substation site, and
daily emissions from these three activities were added together to
peak daily operational emissions.
These emissions are in Table 52.
2. Annual greenhouse gas (GHG) emissions during operation. The following steps
were used to calculate these emissions:
a. Annual emissions were calculated for each operational activity, including
500 kV transmission line inspections, 115 kV subtransmission line
inspections and visits to the substation site.
These calculations are in Table 52.
Emission factors for off-road construction equipment and motor vehicle
exhaust are from the SCAQMD CEQA Handbook webpage for calendar
year 2016.
The exhaust emission factors are in Table 53 through Table 55.
b. Annual emissions from leakage of sulfur hexafluoride (SF6) from
gas-insulated switch gear (GIS) were calculated by multiplying the total
amount of SF6 in new GIS by the estimated annual leakage rate. The
annual SF6 leakage rate was then multiplied by the SF6 global warming
potential to calculate annual CO2-equivalent emissions from SF6 leakage.
These calculations are in Table 52.
c. Annual GHG emissions from the operational activities and from SF6
leakage were added together to calculate Annual operational GHG
emissions.
These emissions are summarized in Table 52.

## Total by Phase
Table 1
Construction Emissions Summary
Total Daily Criteria Pollutant Emissions by Construction Phase
| Phase | VOC (lb/day) | CO (lb/day) | NOX (lb/day) | SOX (lb/day) | PM10 (lb/day) | PM2.5 (lb/day)
| Substation Site Demolition | 6.434 | 31.2178 | 62.7388 | 0.12163 | 15.0277 | 3.7562
| Substation Site Water Line Relocation | 1.1427 | 7.7232 | 6.346 | 0.014472 | 18.539 | 2.1749
Substation Construction
1 | Survey | 0.15814 | 1.4395 | 0.13914 | 0.0026764 | 5.7802 | 0.57178
2 | Grading | 11.6167 | 55.9117 | 105.6547 | 0.20196 | 92.1835 | 14.9578
5 | Fencing | 0.65182 | 5.8541 | 2.5264 | 0.011059 | 16.2435 | 1.7057
3 | Civil | 5.1688 | 36.1955 | 41.8466 | 0.094817 | 24.8818 | 4.2114
5 | Control Building | 0.25194 | 2.235 | 0.3763 | 0.0042691 | 14.8064 | 1.4755
5 | Electrical | 2.5284 | 15.1574 | 12.5067 | 0.027851 | 18.3193 | 2.4785
5 | Wiring | 0.48811 | 3.5158 | 0.9332 | 0.0063669 | 11.607 | 1.1863
5 | Transformers | 1.1134 | 7.7902 | 5.4629 | 0.014654 | 21.6257 | 2.3971
5 | Maintenance Crew Equipment Check | 0.18411 | 1.598 | 0.36815 | 0.0031228 | 15.4268 | 1.5426
5 | Testing | 0.1613 | 1.4683 | 0.14193 | 0.0027299 | 8.563 | 0.85031
5 | Asphalting | 4.0199 | 16.0805 | 23.2092 | 0.048612 | 24.8874 | 3.3841
4 | Landscaping | 3.2844 | 16.6866 | 30.2864 | 0.068051 | 21.6001 | 3.1695
500 kV Transmission Line Construction
1 | Survey | 0.16446 | 1.4971 | 0.14471 | 0.0027834 | 9.3208 | 0.92636
4 | Marshalling Yard | 0.73679 | 4.8001 | 4.5031 | 0.011289 | 10.7988 | 1.2276
4 | Roads and Landing Work | 4.0515 | 21.0145 | 27.3215 | 0.053812 | 31.081 | 5.17
4 | Tower Removal | 1.711 | 8.6237 | 10.8602 | 0.022325 | 48.0962 | 5.2356
4 | Tower Foundation Removal | 1.1645 | 7.6818 | 6.966 | 0.014512 | 22.754 | 2.6397
4 | Tower Foundations Installation | 15.7695 | 29.4085 | 103.0299 | 7.5524 | 52.6503 | 7.8967
4 | Tower Steel Haul | 0.47279 | 3.6227 | 2.4583 | 0.0074207 | 25.2057 | 2.6129
4 | Tower Steel Assembly | 1.7253 | 9.8709 | 10.2315 | 0.023016 | 15.7418 | 1.9955
4 | Tower Erection | 23.832 | 36.7749 | 580.0475 | 29.5979 | 50.1069 | 15.9877
2 | Wire Stringing | 24.5373 | 74.3283 | 93.6745 | 1.5069 | 176.972 | 20.2603
3 | Restoration | 1.8486 | 9.7163 | 12.1969 | 0.0257 | 23.6008 | 3.1179
115 kV Subtransmission Line Construction
1 | Survey | 0.17711 | 1.6122 | 0.15584 | 0.0029975 | 0.25057 | 0.017168
2 | Marshalling Yard | 0.62372 | 4.0437 | 3.6821 | 0.0093518 | 10.7662 | 1.2011
2 | Roads and Landing Work | 3.0677 | 15.3924 | 21.4459 | 0.04152 | 5.884 | 1.799
2 | Guard Structure Installation | 2.613 | 12.388 | 19.554 | 0.046032 | 1.1987 | 0.73302
2 | Remove Existing Wood H-Frames and Poles | 1.8491 | 9.4391 | 12.3194 | 0.024235 | 1.0161 | 0.58864
2 | Remove Existing Tubular Steel/Light Weight Steel Poles | 1.6046 | 8.2942 | 10.1056 | 0.02182 | 0.98052 | 0.44188
2 | Install Tubular Steel Pole Foundations | 2.3042 | 13.2306 | 15.7994 | 0.045005 | 2.0707 | 0.71285
2 | Steel Pole Haul | 1.092 | 4.9003 | 7.8376 | 0.016022 | 0.57539 | 0.27462
2 | Steel Pole Assembly | 1.6046 | 8.2942 | 10.1056 | 0.02182 | 0.98052 | 0.44188
2 | Steel Pole Erection | 1.6046 | 8.2942 | 10.1056 | 0.02182 | 0.98052 | 0.44188
2 | Wire Stringing | 8.049 | 36.1998 | 71.2622 | 0.15063 | 3.5894 | 2.1959
2 | Guard Structure Removal | 2.5624 | 11.8987 | 19.2663 | 0.035808 | 1.2926 | 0.84303
3 | Restoration | 2.1159 | 11.5533 | 14.2377 | 0.030077 | 4.0428 | 0.953
Telecommunications Construction
1 | Tower Foundation | 1.3137 | 9.1457 | 8.6207 | 0.017858 | 1.3496 | 0.63314
2 | Tower Construction | 1.6387 | 7.4595 | 11.8332 | 0.021945 | 0.77564 | 0.48349
3 | Dish Installation | 0.53032 | 3.5905 | 2.9026 | 0.0069723 | 0.42799 | 0.18727
3 | Control Building | 0.88494 | 4.2975 | 9.2681 | 0.018829 | 0.41013 | 0.26227
3 | Overhead Communications Installation | 0.96085 | 4.9885 | 9.3348 | 0.020114 | 0.51752 | 0.26963
3 | Substation Telecommunications Equipment Installation | 0.11386 | 1.0364 | 0.10018 | 0.001927 | 0.16108 | 0.011036
3 | Santiago Peak Communication Site | 0.70561 | 3.7075 | 4.7102 | 0.01352 | 16.3034 | 1.75

## Peak Daily
Table 2
Construction Emissions Summary
Total Daily Criteria Pollutant Emissions for Overlapping Construction Phases
| Groupa | VOC (lb/day) | CO (lb/day) | NOX (lb/day) | SOX (lb/day) | PM10 (lb/day) | PM2.5 (lb/day)
Substation Construction
1 | Survey | 0.15814 | 1.4395 | 0.13914 | 0.0026764 | 5.7802 | 0.57178
2 | Grading | 11.6167 | 55.9117 | 105.6547 | 0.20196 | 92.1835 | 14.9578
5 | Fencing, Control Building, Electrical, Wiring, Transformers, Maintenance Crew Equipment Check, Testing, Asphalting | 9.399 | 53.6993 | 45.5248 | 0.11866 | 131.479 | 15.02
3 | Civil | 5.1688 | 36.1955 | 41.8466 | 0.094817 | 24.8818 | 4.2114
4 | Landscaping | 3.2844 | 16.6866 | 30.2864 | 0.068051 | 21.6001 | 3.1695
| Maximum | 11.6167 | 55.9117 | 105.6547 | 0.20196 | 131.479 | 15.02
500 kV Transmission Line Construction
1 | Survey | 0.16446 | 1.4971 | 0.14471 | 0.0027834 | 9.3208 | 0.92636
4 | Marshalling Yard, Roads and Landing Work, Tower Removal, Tower Foundation Removal, Tower Foundations Installation, Tower Steel Haul, Tower Steel Assembly, Tower Erection | 49.4634 | 121.7971 | 745.418 | 37.2827 | 256.4347 | 42.7657
2 | Wire Stringing | 24.5373 | 74.3283 | 93.6745 | 1.5069 | 176.972 | 20.2603
3 | Restoration | 1.8486 | 9.7163 | 12.1969 | 0.0257 | 23.6008 | 3.1179
| Maximum | 49.4634 | 121.7971 | 745.418 | 37.2827 | 256.4347 | 42.7657
115 kV Subtransmission Line Construction
1 | Survey | 0.17711 | 1.6122 | 0.15584 | 0.0029975 | 0.25057 | 0.017168
2 | Marshalling Yard, Roads and Landing Work, Guard Structure Installation, Remove Existing Wood H-Frames and Poles, Remove Existing Tubular Steel/Light Weight Steel Poles, Install Tubular Steel Pole Foundations, Steel Pole Haul, Steel Pole Assembly, Steel Pole Erection, Wire Stringing, Guard Structure Removal | 26.975 | 132.3751 | 201.4834 | 0.43406 | 29.3346 | 9.6738
3 | Restoration | 2.1159 | 11.5533 | 14.2377 | 0.030077 | 4.0428 | 0.953
| Maximum | 26.975 | 132.3751 | 201.4834 | 0.43406 | 29.3346 | 9.6738
Telecommunications Construction
1 | Tower Foundation | 1.3137 | 9.1457 | 8.6207 | 0.017858 | 1.3496 | 0.63314
2 | Tower Construction | 1.6387 | 7.4595 | 11.8332 | 0.021945 | 0.77564 | 0.48349
3 | Dish Installation, Control Building, Overhead Communications Installation, Substation Telecommunications Equipment Installation | 2.49 | 13.9129 | 21.6057 | 0.047842 | 1.5167 | 0.7302
| Santiago Peak Communication Site | 0.70561 | 3.7075 | 4.7102 | 0.01352 | 16.3034 | 1.75
| Maximum | 2.49 | 13.9129 | 21.6057 | 0.047842 | 16.3034 | 1.75
| PEAK DAILYb | 90.545 | 323.9968 | 1074.1619 | 37.9665 | 433.5517 | 69.2095
a The construction phases within a group could all occur at the same time.
b Peak daily emissions are the sum of the maximum daily emissions during construction of the substation, the 500 kV transmission lines, the 115 kV
subtransmission lines and the telecommunications facilities

## Onsite by Phase
Table 3
Construction Emissions Summary
Onsite Daily Criteria Pollutant Emissions by Construction Phase
| Phase | VOC (lb/day) | CO (lb/day) | NOX (lb/day) | SOX (lb/day) | PM10 (lb/day) | PM2.5 (lb/day)
| Substation Site Demolition | 2.4173 | 12.9254 | 17.3082 | 0.024219 | 10.6238 | 1.8589
| Substation Site Water Line Relocation | 0.87707 | 5.3049 | 6.1123 | 0.0099755 | 18.1631 | 2.1491
Substation Construction
1 | Survey | 0.0063254 | 0.05758 | 0.0055658 | 0.00010706 | 5.5655 | 0.55707
2 | Grading | 6.2902 | 30.8115 | 47.3406 | 0.074134 | 86.2846 | 12.5112
5 | Fencing | 0.2723 | 2.3993 | 2.1924 | 0.0046356 | 15.7066 | 1.6689
3 | Civil | 2.957 | 23.8263 | 22.0945 | 0.044874 | 23.113 | 3.3561
5 | Control Building | 0.024228 | 0.16208 | 0.17593 | 0.00041509 | 14.4842 | 1.4534
5 | Electrical | 1.9591 | 9.9753 | 12.0058 | 0.018216 | 17.5139 | 2.4233
5 | Wiring | 0.18448 | 0.752 | 0.66604 | 0.0012283 | 11.1774 | 1.1569
5 | Transformers | 0.73389 | 4.3354 | 5.1289 | 0.0082311 | 21.0888 | 2.3603
5 | Maintenance Crew Equipment Check | 0.032304 | 0.21611 | 0.23458 | 0.00055345 | 15.212 | 1.5278
5 | Testing | 0.0094882 | 0.08637 | 0.0083487 | 0.00016058 | 8.3482 | 0.8356
5 | Asphalting | 2.3843 | 7.1298 | 8.1538 | 0.011364 | 22.9891 | 2.7354
4 | Landscaping | 0.58595 | 3.0855 | 2.7742 | 0.0047218 | 18.5497 | 2.0032
500 kV Transmission Line Construction
| Survey | 0 | 0 | 0 | 0 | 0 | 0
| Marshalling Yard | 0.47191 | 2.6618 | 3.5485 | 0.0067825 | 10.5514 | 1.1864
| Roads and Landing Work | 3.6317 | 17.3459 | 26.5872 | 0.046519 | 10.4835 | 3.1135
| Tower Removal | 1.2944 | 5.1787 | 9.6291 | 0.015013 | 0.49894 | 0.45902
| Tower Foundation Removal | 0.97227 | 6.0297 | 6.5392 | 0.011251 | 0.44239 | 0.407
| Tower Foundations Installation | 15.3393 | 25.874 | 101.7627 | 7.5446 | 3.1238 | 2.9249
| Tower Steel Haul | 0.27262 | 1.9918 | 1.83 | 0.0037842 | 0.099931 | 0.091937
| Tower Steel Assembly | 1.2973 | 6.0919 | 9.5457 | 0.015762 | 0.52222 | 0.48044
| Tower Erection | 23.2554 | 31.8188 | 578.7671 | 29.5881 | 12.2498 | 12.1974
| Wire Stringing | 9.3295 | 36.5903 | 81.2054 | 0.15473 | 2.8437 | 2.6162
| Restoration | 1.5426 | 7.0842 | 11.5627 | 0.020334 | 3.1644 | 1.0724
115 kV Subtransmission Line Construction
| Survey | 0 | 0 | 0 | 0 | 0 | 0
| Marshalling Yard | 0.47191 | 2.6618 | 3.5485 | 0.0067825 | 10.5514 | 1.1864
| Roads and Landing Work | 2.7812 | 13.1295 | 20.3608 | 0.036292 | 5.5252 | 1.7457
| Guard Structure Installation | 2.1916 | 9.1312 | 17.7318 | 0.038502 | 0.71014 | 0.65333
| Remove Existing Wood H-Frames and Poles | 1.4762 | 6.5065 | 10.8491 | 0.017535 | 0.56556 | 0.52032
| Remove Existing Tubular Steel/Light Weight Steel Poles | 1.1071 | 4.2337 | 8.4309 | 0.01336 | 0.39892 | 0.36701
| Install Tubular Steel Pole Foundations | 1.7968 | 9.6425 | 12.9489 | 0.034936 | 1.5194 | 0.58161
| Steel Pole Haul | 0.79498 | 2.6587 | 6.434 | 0.010607 | 0.23222 | 0.21365
| Steel Pole Assembly | 1.1071 | 4.2337 | 8.4309 | 0.01336 | 0.39892 | 0.36701
| Steel Pole Erection | 1.1071 | 4.2337 | 8.4309 | 0.01336 | 0.39892 | 0.36701
| Wire Stringing | 6.9027 | 27.0353 | 67.1363 | 0.13008 | 2.1683 | 1.9949
| Guard Structure Removal | 2.1895 | 8.9661 | 17.796 | 0.029108 | 0.84207 | 0.7747
| Restoration | 1.705 | 8.2753 | 12.734 | 0.022734 | 3.5386 | 0.881
Telecommunications Construction
| Tower Foundation | 1.0167 | 6.9041 | 7.2171 | 0.012442 | 1.0064 | 0.57217
| Tower Construction | 1.39 | 5.4293 | 10.9959 | 0.017715 | 0.48484 | 0.44605
| Dish Installation | 0.33005 | 1.8844 | 2.4172 | 0.0035728 | 0.17521 | 0.16119
| Control Building | 0.76058 | 3.2824 | 8.8494 | 0.016714 | 0.26473 | 0.24355
| Overhead Communications Installation | 0.76058 | 3.2824 | 8.8494 | 0.016714 | 0.26473 | 0.24355
| Substation Telecommunications Equipment Installation | 0 | 0 | 0 | 0 | 0 | 0
| Santiago Peak Communication Site | 0.5538 | 2.3256 | 4.5766 | 0.01095 | 16.0886 | 1.7353

## Onsite Daily Maximum
Table 4
Construction Emissions Summary
Total Daily Onsite Criteria Pollutant Emissions for Overlapping Construction Phases
| Groupa | VOC (lb/day) | CO (lb/day) | NOX (lb/day) | SOX (lb/day) | PM10 (lb/day) | PM2.5 (lb/day)
| Substation Site Demolition | 2.4173 | 12.9254 | 17.3082 | 0.024219 | 10.6238 | 1.8589
| Substation Site Water Line Relocation | 0.87707 | 5.3049 | 6.1123 | 0.0099755 | 18.1631 | 2.1491
Substation and Telecommunications Construction
1 | Survey | 0.0063254 | 0.05758 | 0.0055658 | 0.00010706 | 5.5655 | 0.55707
2 | Grading | 6.2902 | 30.8115 | 47.3406 | 0.074134 | 86.2846 | 12.5112
5 | Fencing, Control Building, Electrical, Wiring, Transformers, Maintenance Crew Equipment Check, Testing, Asphalting | 5.6001 | 25.0562 | 28.5658 | 0.044805 | 126.5201 | 14.1617
3 | Civil | 2.957 | 23.8263 | 22.0945 | 0.044874 | 23.113 | 3.3561
4 | Landscaping | 0.58595 | 3.0855 | 2.7742 | 0.0047218 | 18.5497 | 2.0032
| Maximum Substation Construction | 6.2902 | 30.8115 | 47.3406 | 0.074134 | 126.5201 | 14.1617
| Maxim Substation plus Telecommunications | 7.6802 | 37.7156 | 58.3366 | 0.091849 | 127.5265 | 14.7339
500 kV Transmission Line Construction
| Survey | 0 | 0 | 0 | 0 | 0 | 0
| Marshalling Yard | 0.47191 | 2.6618 | 3.5485 | 0.0067825 | 10.5514 | 1.1864
| Roads and Landing Work | 3.6317 | 17.3459 | 26.5872 | 0.046519 | 10.4835 | 3.1135
| Tower Removal | 1.2944 | 5.1787 | 9.6291 | 0.015013 | 0.49894 | 0.45902
| Tower Foundation Removal | 0.97227 | 6.0297 | 6.5392 | 0.011251 | 0.44239 | 0.407
| Tower Foundations Installation | 15.3393 | 25.874 | 101.7627 | 7.5446 | 3.1238 | 2.9249
| Tower Steel Haul | 0.27262 | 1.9918 | 1.83 | 0.0037842 | 0.099931 | 0.091937
| Tower Steel Assembly | 1.2973 | 6.0919 | 9.5457 | 0.015762 | 0.52222 | 0.48044
| Tower Erection | 23.2554 | 31.8188 | 578.7671 | 29.5881 | 12.2498 | 12.1974
| Wire Stringing | 9.3295 | 36.5903 | 81.2054 | 0.15473 | 2.8437 | 2.6162
| Restoration | 1.5426 | 7.0842 | 11.5627 | 0.020334 | 3.1644 | 1.0724
| Maximum | 23.2554 | 36.5903 | 578.7671 | 29.5881 | 12.2498 | 12.1974
115 kV Subtransmission Line Construction
| Survey | 0 | 0 | 0 | 0 | 0 | 0
| Marshalling Yard | 0.47191 | 2.6618 | 3.5485 | 0.0067825 | 10.5514 | 1.1864
| Roads and Landing Work | 0.46353 | 2.1882 | 3.3935 | 0.0060487 | 0.92086 | 0.29096
| Guard Structure Installation | 0.5479 | 2.2828 | 4.4329 | 0.0096256 | 0.17753 | 0.16333
| Remove Existing Wood H-Frames and Poles | 0.098413 | 0.43377 | 0.72327 | 0.001169 | 0.037704 | 0.034688
| Remove Existing Tubular Steel/Light Weight Steel Poles | 0.55357 | 2.1168 | 4.2155 | 0.0066801 | 0.19946 | 0.1835
| Install Tubular Steel Pole Foundations | 1.7968 | 9.6425 | 12.9489 | 0.034936 | 1.5194 | 0.58161
| Steel Pole Haul | 0.79498 | 2.6587 | 6.434 | 0.010607 | 0.23222 | 0.21365
| Steel Pole Assembly | 0.55357 | 2.1168 | 4.2155 | 0.0066801 | 0.19946 | 0.1835
| Steel Pole Erection | 0.55357 | 2.1168 | 4.2155 | 0.0066801 | 0.19946 | 0.1835
| Wire Stringing | 6.9027 | 27.0353 | 67.1363 | 0.13008 | 2.1683 | 1.9949
| Guard Structure Removal | 0.36491 | 1.4943 | 2.966 | 0.0048513 | 0.14034 | 0.12912
| Restoration | 0.28417 | 1.3792 | 2.1223 | 0.0037891 | 0.58977 | 0.14683
| Maximum | 6.9027 | 27.0353 | 67.1363 | 0.13008 | 10.5514 | 1.9949
Telecommunications Construction
| Tower Foundation | 1.0167 | 6.9041 | 7.2171 | 0.012442 | 1.0064 | 0.57217
| Tower Construction | 1.39 | 5.4293 | 10.9959 | 0.017715 | 0.48484 | 0.44605
| Dish Installation | 0.33005 | 1.8844 | 2.4172 | 0.0035728 | 0.17521 | 0.16119
| Control Building | 0.76058 | 3.2824 | 8.8494 | 0.016714 | 0.26473 | 0.24355
| Overhead Communications Installation | 0.76058 | 3.2824 | 8.8494 | 0.016714 | 0.26473 | 0.24355
| Substation Telecommunications Equipment Installation | 0 | 0 | 0 | 0 | 0 | 0
| Santiago Peak Communication Site | 0.5538 | 2.3256 | 4.5766 | 0.01095 | 16.0886 | 1.7353
| Maximum | 1.39 | 6.9041 | 10.9959 | 0.017715 | 1.0064 | 0.57217
a The construction phases within a group could all occur at the same time at the same location.
The following 115 kV Subtransmission Line construction activity emissions were divided by the following number of locations:
Roads and Landing Work: 6 structure pads per day
Guard Structure Installation: 4 structures per day
Remove Existing H-Frames and Poles: 15 poles per day
Remove Existing Tubular Steel/Light Weight Steel Poles: 2 poles per day
Steel Pole Assembly: 2 poles per day
Steel Pole Erection: 2 poles per day
Guard Structure Removal: 6 structures per day
Restoration: 6 structure pads per day

## LST Analysis
Table 5
Construction Emissions
Localized Significance Threshold Analysis
Pollutant | Maximum Daily Onsite Emissions (lb/day) | Receptor Distance (m) | Allowable Emissions Interpolationa
|  |  | Distance 1 (m) | Emissions 1 (lb/day) | Distance 2 (m) | Emissions 2 (lb/day) | Interpolated Emissions (lb/day)b | Allowable Exceeded?
Demolitionc,d
CO | 12.9254 | 270 | 200 | 7535 | 500 | 25792 | 11794.9667 | No
NOx | 17.3082 | 270 | 200 | 672 | 500 | 1072 | 765.3333 | No
PM10 | 10.6238 | 420 | 200 | 96 | 500 | 207 | 177.4 | No
PM2.5 | 1.8589 | 420 | 200 | 31 | 500 | 105 | 85.2667 | No
Water Line Relocationc,e
CO | 5.3049 | 270 | 200 | 4850 | 500 | 21040 | 8627.6667 | No
NOx | 6.1123 | 270 | 200 | 460 | 500 | 896 | 561.7333 | No
PM10 | 18.1631 | 420 | 200 | 67 | 500 | 178 | 148.4 | No
PM2.5 | 2.1491 | 420 | 200 | 20 | 500 | 86 | 68.4 | No
Substation and Telecommunications Constructionc
CO | 37.7156 | 270 | 200 | 7535 | 500 | 25792 | 11794.9667 | No
NOx | 58.3366 | 270 | 200 | 672 | 500 | 1072 | 765.3333 | No
PM10 | 127.5265 | 420 | 200 | 96 | 500 | 207 | 177.4 | No
PM2.5 | 14.7339 | 420 | 200 | 31 | 500 | 105 | 85.2667 | No
500 kV Transmission Line Constructionf
CO | 36.5903 | 93 | 50 | 974 | 100 | 1918 | 1785.84 | No
NOx | 578.7671 | 93 | 50 | 203 | 100 | 292 | 279.54 | Yes
PM10 | 12.2498 | 93 | 50 | 12 | 100 | 30 | 27.48 | No
PM2.5 | 12.1974 | 93 | 50 | 4 | 100 | 8 | 7.44 | Yes
115 kV Subtransmission Line Constructiong
CO | 27.0353 | 25 | 25 | 661 | 25 | 661 | 661 | No
NOx | 67.1363 | 25 | 25 | 162 | 25 | 162 | 162 | No
PM10 | 10.5514 | 25 | 25 | 13 | 25 | 13 | 13 | No
PM2.5 | 1.9949 | 25 | 25 | 3 | 25 | 3 | 3 | No
a Allowable emissions are from Appendix C to Final Localized Significance Methodology, SCAQMD, revised July 2008,
downloaded from http://www.aqmd.gov/ceqa/handbook/LST/LST.html
b Interpolated emissions = Emissions 1 + (Receptor distance - Distance 1) x (Emissions 2 - Emissions 1) / (Distance 2 - Distance 1)
c CO and NOx receptor distances are closest commercial receptor; PM10 and PM2.5 are closest residential receptor. Allowable emissions
are for a 5 acre site.
d Allowable emissions are for a 5 acre site.
e Allowable emissions are for a 1 acre site.
f Closest receptor to a transmission tower base is a residence at approximately 93 meters. Allowable emissions are for a 1 acre site.
g Allowable emissions for CO, NOx and PM2.5 are for a 1-acre site to represent construction at a pole location.
Maximum PM10 emissions occur at the marshalling yard, so allowable emissions are for a 5-acre site

## Greenhouse Gases by Phase
Table 6
Construction Emissions Summary
Total Greenhouse Gas Emissions by Construction Phase
Phase | CO2e (MT)
Substation Site Demolition | 284.2242
Substation Site Water Line Relocation | 11.8309
Substation Construction
Survey | 1.8846
Grading | 563.8549
Fencing | 7.2875
Civil | 375.6676
Control Building | 4.004
Electrical | 346.7262
Wiring | 71.7545
Transformers | 57.1458
Maintenance Crew Equipment Check | 8.779
Testing | 25.631
Asphalting | 66.981
Landscaping | 145.3844
500 kV Transmission Line Construction
Survey | 0.52267
Marshalling Yard | 55.3862
Roads and Landing Work | 66.4407
Tower Removal | 4.0214
Foundation Removal | 1.4539
Tower Foundations Installation | 892.3418
Tower Steel Haul | 3.2447
Tower Steel Assembly | 38.7756
Tower Erection | 244.9645
Wire Stringing | 18.443
Restoration | 4.2674
115 kV Subtransmission Line Construction
Survey | 2.533
Marshalling Yard | 145.1652
Roads and Landing Work | 128.7453
Guard Structure Installation | 52.9166
Remove Existing Wood H-Frames and Poles | 24.8137
Remove Existing Tubular Steel/Light Weight Steel Poles | 4.9652
Install Tubular Steel Pole Foundations | 159.8633
Steel Pole Haul | 95.4731
Steel Pole Assembly | 253.223
Steel Pole Erection | 253.223
Wire Stringing | 541.4637
Guard Structure Removal | 29.0258
Restoration | 22.6367
Telecommunications Construction
Tower Foundation | 3.6852
Tower Construction | 29.7185
Dish Installation | 2.9761
Control Building | 21.7981
Overhead Communications Installation | 28.8992
Substation Telecommunications Equipment Installation | 0.90463
Santiago Peak Communication Site | 18.8193
Total | 5121.8657

## Substation Site Demolition
Table 7
Substation Site Demolition Emissions
Emissions Summary
Source | VOC (lb/day) | CO (lb/day) | NOX (lb/day) | SOX (lb/day) | PM10 (lb/day) | PM2.5 (lb/day) | CO2e (MT)
Construction Equipment Exhaust | 2.4012 | 12.8549 | 17.1195 | 0.023824 | 0.96292 | 0.88588 | 47.9592
Onsite Motor Vehicle Exhaust | 0.016104 | 0.07046 | 0.18874 | 0.00039518 | 0.0094448 | 0.0078443 | 0.95533
Onsite Motor Vehicle Fugitive PM | -- | -- | -- | -- | 9.6515 | 0.96515
Earthwork Fugitive PM | -- | -- | -- | -- | 0 | 0
Onsite Total | 2.4173 | 12.9254 | 17.3082 | 0.024219 | 10.6238 | 1.8589 | 48.9145
Offsite Motor Vehicle Exhaust | 4.0167 | 18.2924 | 45.4306 | 0.097412 | 2.2893 | 1.8973 | 235.3097
Offsite Motor Vehicle Fugitive PM | -- | -- | -- | -- | 2.1146 | 0
Offsite Total | 4.0167 | 18.2924 | 45.4306 | 0.097412 | 4.4039 | 1.8973 | 235.3097
Total | 6.434 | 31.2178 | 62.7388 | 0.12163 | 15.0277 | 3.7562 | 284.2242
Construction Equipment Summary
Equipment | Horse- power | Number | Days Used | Hours Used/ Day
Track Loader | 148 | 2 | 50 | 8
Bobcat | 75 | 1 | 50 | 4
Construction Equipment Exhaust Emission Factors
Equipment | Horse- power | VOC (lb/hr)a | CO (lb/hr)a | NOX (lb/hr)a | SOX (lb/hr)a | PM10 (lb/hr)a | PM2.5 (lb/hr)b | CO2 (lb/hr)a | CH4 (lb/hr)a | Category
Track Loader | 148 | 0.1427 | 0.73605 | 1.0097 | 0.0013636 | 0.056722 | 0.052185 | 121.1877 | 0.012876 | Crawler Tractors
Bobcat | 75 | 0.029494 | 0.26952 | 0.24107 | 0.00050162 | 0.01384 | 0.012733 | 42.7618 | 0.0026612 | Skid Steer Loaders
a From Table 53
b Diesel PM2.5 emission factor [lb/hr] = PM10 emission factor [lb/hr] x PM2.5 fraction of PM10
PM2.5 Fraction= | 0.92
From Appendix A, Final–Methodology to Calculate Particulate Matter (PM) 2.5
and PM 2.5 Significance Thresholds, SCAQMD, October 2006,
http://www.aqmd.gov/ceqa/handbook/PM2_5/PM2_5.html
Construction Equipment Daily Criteria Pollutant Exhaust Emissions
Equipment | VOC (lb/day)a | CO (lb/day)a | NOX (lb/day)a | SOX (lb/day)a | PM10 (lb/day)a | PM2.5 (lb/day)a
Track Loader | 2.2832 | 11.7768 | 16.1552 | 0.021817 | 0.90756 | 0.83495
Bobcat | 0.11798 | 1.0781 | 0.96426 | 0.0020065 | 0.055359 | 0.050931
Total | 2.4012 | 12.8549 | 17.1195 | 0.023824 | 0.96292 | 0.88588
a Emissions [lb/day] = number x hours/day x emission factor [lb/hr]
Construction Equipment Total Greenhouse Gas Emissions
Equipment | CO2 (MT)a | CH4 (MT)a | CO2e (MT)b
Track Loader | 43.9766 | 0.0046723 | 44.0747
Bobcat | 3.8794 | 0.00024143 | 3.8844
Total | 47.856 | 0.0049138 | 47.9592
a Emissions [metric tons, MT] = emission factor [lb/hr] x hours/day x Number x
days used x 453.6 [g/lb] / 1,000,000 [g/MT]
Emission factors are in Table 53
b CO2-equivalent (CO2e) emission factors are CO2 emissions plus 21 x CH4 emissions, based on Table C.1 from California Climate Action
Registry General Reporting Protocol, Version 3.0, April 2008, http://www.climateregistry.org/resources/docs/protocols/grp/GRP_V3_April2008_FINAL.pdf
Motor Vehicle Usage
Vehicle | Numberb | Days Used | Hours Used/ Day | Miles/ Day/ Veh.a
Onsite
Water Truck | 1 | 50 | 4 | 10
Offsite
Dump Truck | 40 | 50 | N/A | 60
Worker Commute | 4 | 50 | N/A | 60
a Onsite travel based on 25% use at 10 mph average speed
b Dump trucks based on 20,000 CY hauled offsite over 50 days and 10 CY/truck = 20,000 / 50 / 10 = 40
Motor Vehicle Exhaust Emission Factors
|  | 3 | 1 | 2 | 4 | 5 | 6 | 7 | 8
Vehicle | Category | VOC (lb/mi)a | CO (lb/mi)a | NOX (lb/mi)a | SOX (lb/mi)a | PM10 (lb/mi)a | PM2.5 (lb/mi)b | CO2 (lb/mi)a | CH4 (lb/mi)a
Onsite
Water Truck | HHDT | 0.0016104 | 0.007046 | 0.018874 | 3.9518e-05 | 0.00094448 | 0.00078443 | 4.2106 | 7.5084e-05
Offsite
Dump Truck | HHDT | 0.0016104 | 0.007046 | 0.018874 | 3.9518e-05 | 0.00094448 | 0.00078443 | 4.2106 | 7.5084e-05
Worker Commute | Passenger | 0.00063254 | 0.005758 | 0.00055658 | 1.0706e-05 | 9.3917e-05 | 6.1313e-05 | 1.1068 | 5.6231e-05
a From Table 54 or Table 55
Motor Vehicle Daily Criteria Pollutant Exhaust Emissions
Vehicle | VOC (lb/day)a | CO (lb/day)a | NOX (lb/day)a | SOX (lb/day)a | PM10 (lb/day)a | PM2.5 (lb/day)a
Onsite
Water Truck | 0.016104 | 0.07046 | 0.18874 | 0.00039518 | 0.0094448 | 0.0078443
Onsite Total | 0.016104 | 0.07046 | 0.18874 | 0.00039518 | 0.0094448 | 0.0078443
Offsite
Dump Truck | 3.8648 | 16.9105 | 45.297 | 0.094843 | 2.2667 | 1.8826
Worker Commute | 0.15181 | 1.3819 | 0.13358 | 0.0025693 | 0.02254 | 0.014715
Offsite Total | 4.0167 | 18.2924 | 45.4306 | 0.097412 | 2.2893 | 1.8973
Total | 4.0328 | 18.3629 | 45.6193 | 0.097807 | 2.2987 | 1.9052
a Emissions [lb/day] = number x miles/day x emission factor [lb/mi]
Motor Vehicle Total Greenhouse Gas Emissions
Vehicle | CO2 (MT)a | 3: CH4 (MT)a; 1: CO2e (MT)b
Onsite
Water Truck | 0.95497 | 3: 1.7029e-05; 1: 0.95533
Onsite Total | 0.95497 | 3: 1.7029e-05; 1: 0.95533
Offsite
Dump Truck | 229.193 | 3: 0.004087; 1: 229.2789
Worker Commute | 6.0244 | 3: 0.00030608; 1: 6.0308
Offsite Total | 235.2174 | 3: 0.004393; 1: 235.3097
Total | 236.1724 | 3: 0.0044101; 1: 236.265
a Emissions [metric tons, MT] = emission factor [lb/hr] x miles/day x Number x
days used x 453.6 [g/lb] / 1,000,000 [g/MT]
Emission factors are in Table 54 and Table 55
b CO2-equivalent (CO2e) emission factors are CO2 emissions plus 21 x CH4 emissions, based on Table C.1 from California Climate Action
Registry General Reporting Protocol, Version 3.0, April 2008, http://www.climateregistry.org/resources/docs/protocols/grp/GRP_V3_April2008_FINAL.pdf
Motor Vehicle Fugitive Particulate Matter Emissions
Vehicle | Number | Road Type | Miles/ Day/ Vehicle | PM10 Emission Factor (lb/mi)a | PM2.5 Emission Factor (lb/mi)a | PM10 Emissions (lb/day)b | PM2.5 Emissions (lb/day)b
Onsite
Water Truck | 1 | Unpaved | 10 | 0.96515 | 0.096515 | 9.6515 | 0.96515
Onsite Total |  | 5: 9.6515; 6: 0.96515
Offsite
Dump Truck | 40 | Paved | 60 | 0.00080098 | 0 | 1.9223 | 0
Worker Commute | 4 | Paved | 60 | 0.00080098 | 0 | 0.19223 | 0
Offsite Total |  | 5: 2.1146; 6: 0
Total |  | 5: 11.766; 6: 0.96515
a From Table 56
b Emissions [lb/day] = number x miles/day x emission factor [lb/mi]
Earthwork Fugitive Particulate Matter Emissions
Activity | Activity Units | Activity Level | PM10 Emission Factora | PM2.5 Emission Factora | PM10 (lb/day)b | PM2.5 (lb/day)b
Soil Handlingc | CY/day | 1: 0.00099361; 2: 0.00020667; 4: 0; 5: 0
Bulldozing, Scraping and Grading | hr/day | 1: 0.34764; 2: 0.072308; 4: 0; 5: 0
Storage Pile Wind Erosiond | acres | 1: 22.0035; 2: 4.5767; 4: 0; 5: 0
Total |  | 4: 0; 5: 0
a From Table 57
b Emissions [lb/day] = Emission factor [lb/activity unit] x Activity unit [units/day]

## Substation Site Water Line
Table 8
Substation Site Water Line Relocation Emissions
Emissions Summary
Source | VOC (lb/day) | CO (lb/day) | NOX (lb/day) | SOX (lb/day) | PM10 (lb/day) | PM2.5 (lb/day) | CO2e (MT)
Construction Equipment Exhaust | 0.85062 | 5.1592 | 5.8708 | 0.0093744 | 0.37549 | 0.34545 | 7.4133
Onsite Motor Vehicle Exhaust | 0.026455 | 0.14566 | 0.24149 | 0.00060103 | 0.012745 | 0.010419 | 0.19605
Onsite Motor Vehicle Fugitive PM | -- | -- | -- | -- | 17.6289 | 1.7629
Earthwork Fugitive PM | -- | -- | -- | -- | 0.14606 | 0.030381
Onsite Total | 0.87707 | 5.3049 | 6.1123 | 0.0099755 | 18.1631 | 2.1491 | 7.6093
Offsite Motor Vehicle Exhaust | 0.26567 | 2.4184 | 0.23376 | 0.0044963 | 0.039445 | 0.025752 | 4.2216
Offsite Motor Vehicle Fugitive PM | -- | -- | -- | -- | 0.33641 | 0
Offsite Total | 0.26567 | 2.4184 | 0.23376 | 0.0044963 | 0.37586 | 0.025752 | 4.2216
Total | 1.1427 | 7.7232 | 6.346 | 0.014472 | 18.539 | 2.1749 | 11.8309
Construction Equipment Summary
Equipment | Horse- power | Number | Days Used | Hours Used/ Day
Backhoe | 79 | 1 | 20 | 8
Crane | 125 | 1 | 20 | 5
Construction Equipment Exhaust Emission Factors
Equipment | Horse- power | VOC (lb/hr)a | CO (lb/hr)a | NOX (lb/hr)a | SOX (lb/hr)a | PM10 (lb/hr)a | PM2.5 (lb/hr)b | CO2 (lb/hr)a | CH4 (lb/hr)a | Category
Backhoe | 79 | 0.052438 | 0.34596 | 0.35264 | 0.0006068 | 0.02532 | 0.023294 | 51.728 | 0.0047314 | Tractors/Loaders/Backhoes
Crane | 125 | 0.086224 | 0.47831 | 0.60993 | 0.00090401 | 0.034587 | 0.03182 | 80.3446 | 0.0077798 | Cranes
a From Table 53
b Diesel PM2.5 emission factor [lb/hr] = PM10 emission factor [lb/hr] x PM2.5 fraction of PM10
PM2.5 Fraction= | 0.92
From Appendix A, Final–Methodology to Calculate Particulate Matter (PM) 2.5
and PM 2.5 Significance Thresholds, SCAQMD, October 2006,
http://www.aqmd.gov/ceqa/handbook/PM2_5/PM2_5.html
Construction Equipment Daily Criteria Pollutant Exhaust Emissions
Equipment | VOC (lb/day)a | CO (lb/day)a | NOX (lb/day)a | SOX (lb/day)a | PM10 (lb/day)a | PM2.5 (lb/day)a
Backhoe | 0.4195 | 2.7677 | 2.8211 | 0.0048544 | 0.20256 | 0.18635
Crane | 0.43112 | 2.3915 | 3.0497 | 0.0045201 | 0.17293 | 0.1591
Total | 0.85062 | 5.1592 | 5.8708 | 0.0093744 | 0.37549 | 0.34545
a Emissions [lb/day] = number x hours/day x emission factor [lb/hr]
Construction Equipment Total Greenhouse Gas Emissions
Equipment | CO2 (MT)a | CH4 (MT)a | CO2e (MT)b
Backhoe | 3.7542 | 0.00034338 | 3.7614
Crane | 3.6444 | 0.00035289 | 3.6518
Total | 7.3986 | 0.00069628 | 7.4133
a Emissions [metric tons, MT] = emission factor [lb/hr] x hours/day x Number x
days used x 453.6 [g/lb] / 1,000,000 [g/MT]
Emission factors are in Table 53
b CO2-equivalent (CO2e) emission factors are CO2 emissions plus 21 x CH4 emissions, based on Table C.1 from California Climate Action
Registry General Reporting Protocol, Version 3.0, April 2008, http://www.climateregistry.org/resources/docs/protocols/grp/GRP_V3_April2008_FINAL.pdf
Motor Vehicle Usage
Vehicle | Numberb | Days Used | Hours Used/ Day | Miles/ Day/ Veh.a
Onsite
Flatbed Truck | 1 | 20 | 1 | 2.5
Stakebed Truck | 2 | 20 | 2 | 5
Crew Vehicle | 2 | 20 | 2 | 5
Offsite
Worker Commute | 7 | 20 | N/A | 60
a Onsite travel based on 25% use at 10 mph average speed
Motor Vehicle Exhaust Emission Factors
|  | 3 | 1 | 2 | 4 | 5 | 6 | 7 | 8
Vehicle | Category | VOC (lb/mi)a | CO (lb/mi)a | NOX (lb/mi)a | SOX (lb/mi)a | PM10 (lb/mi)a | PM2.5 (lb/mi)b | CO2 (lb/mi)a | CH4 (lb/mi)a
Onsite
Flatbed Truck | HHDT | 0.0016104 | 0.007046 | 0.018874 | 3.9518e-05 | 0.00094448 | 0.00078443 | 4.2106 | 7.5084e-05
Stakebed Truck | HHDT | 0.0016104 | 0.007046 | 0.018874 | 3.9518e-05 | 0.00094448 | 0.00078443 | 4.2106 | 7.5084e-05
Crew Vehicle | Passenger | 0.00063254 | 0.005758 | 0.00055658 | 1.0706e-05 | 9.3917e-05 | 6.1313e-05 | 1.1068 | 5.6231e-05
Offsite
Worker Commute | Passenger | 0.00063254 | 0.005758 | 0.00055658 | 1.0706e-05 | 9.3917e-05 | 6.1313e-05 | 1.1068 | 5.6231e-05
a From Highest (Most Conservative) EMFAC2007 (version 2.3) or Highest (Most Conservative) EMFAC2007 (version 2.3)
Motor Vehicle Daily Criteria Pollutant Exhaust Emissions
Vehicle | VOC (lb/day)a | CO (lb/day)a | NOX (lb/day)a | SOX (lb/day)a | PM10 (lb/day)a | PM2.5 (lb/day)a
Onsite
Flatbed Truck | 0.0040259 | 0.017615 | 0.047184 | 9.8795e-05 | 0.0023612 | 0.0019611
Stakebed Truck | 0.016104 | 0.07046 | 0.18874 | 0.00039518 | 0.0094448 | 0.0078443
Crew Vehicle | 0.0063254 | 0.05758 | 0.0055658 | 0.00010706 | 0.00093917 | 0.00061313
Onsite Total | 0.026455 | 0.14566 | 0.24149 | 0.00060103 | 0.012745 | 0.010419
Offsite
Worker Commute | 0.26567 | 2.4184 | 0.23376 | 0.0044963 | 0.039445 | 0.025752
Offsite Total | 0.26567 | 2.4184 | 0.23376 | 0.0044963 | 0.039445 | 0.025752
Total | 0.29212 | 2.564 | 0.47525 | 0.0050973 | 0.05219 | 0.03617
a Emissions [lb/day] = number x miles/day x emission factor [lb/mi]
Motor Vehicle Total Greenhouse Gas Emissions
Vehicle | CO2 (MT)a | 3: CH4 (MT)a; 1: CO2e (MT)b
Onsite
Flatbed Truck | 0.095497 | 3: 1.7029e-06; 1: 0.095533
Crew Vehicle | 0.10041 | 3: 5.1013e-06; 1: 0.10051
Onsite Total | 0.1959 | 3: 6.8042e-06; 1: 0.19605
Offsite
Worker Commute | 4.2171 | 3: 0.00021425; 1: 4.2216
Offsite Total | 4.2171 | 3: 0.00021425; 1: 4.2216
Total | 4.413 | 3: 0.00022106; 1: 4.4176
a Emissions [metric tons, MT] = emission factor [lb/hr] x miles/day x Number x
days used x 453.6 [g/lb] / 1,000,000 [g/MT]
Emission factors are in Table 54 and Table 55
b CO2-equivalent (CO2e) emission factors are CO2 emissions plus 21 x CH4 emissions, based on Table C.1 from California Climate Action
Registry General Reporting Protocol, Version 3.0, April 2008, http://www.climateregistry.org/resources/docs/protocols/grp/GRP_V3_April2008_FINAL.pdf
Motor Vehicle Fugitive Particulate Matter Emissions
Vehicle | Number | Road Type | Miles/ Day/ Vehicle | PM10 Emission Factor (lb/mi)a | PM2.5 Emission Factor (lb/mi)a | PM10 Emissions (lb/day)b | PM2.5 Emissions (lb/day)b
Onsite
Flatbed Truck | 1 | Unpaved | 2.5 | 0.96515 | 0.096515 | 2.4129 | 0.24129
Stakebed Truck | 2 | Unpaved | 5 | 0.96515 | 0.096515 | 9.6515 | 0.96515
Crew Vehicle | 2 | Unpaved | 5 | 0.55645 | 0.055645 | 5.5645 | 0.55645
Onsite Total |  | 5: 17.6289; 6: 1.7629
Offsite
Worker Commute | 7 | Paved | 60 | 0.00080098 | 0 | 0.33641 | 0
Offsite Total |  | 5: 0.33641; 6: 0
Total |  | 5: 17.9653; 6: 1.7629
a From Table 56
b Emissions [lb/day] = number x miles/day x emission factor [lb/mi]
Earthwork Fugitive Particulate Matter Emissions
Activity | Activity Units | Activity Level | PM10 Emission Factora | PM2.5 Emission Factora | PM10 (lb/day)b | PM2.5 (lb/day)b
Soil Handlingc | CY/day | 147 | 0.00099361 | 0.00020667 | 0.14606 | 0.030381
Bulldozing, Scraping and Grading | hr/day | 1: 0.34764; 2: 0.072308; 4: 0; 5: 0
Storage Pile Wind Erosion | acres | 1: 22.0035; 2: 4.5767; 4: 0; 5: 0
Total |  | 4: 0.14606; 5: 0.030381
a From Table 57
b Emissions [lb/day] = Emission factor [lb/activity unit] x Activity unit [units/day]
c Based on trench 4 ft. wide x 6 ft. deep x 1,700 ft. long over 20 days x 2 = 4 ft. x 6 ft. x 1,770 ft. / 27 cu. ft. per CY / 20 days = 151 CY/day 7

## Substation Survey
Table 9
Substation Construction Emissions
Survey
Emissions Summary
Source | VOC (lb/day) | CO (lb/day) | NOX (lb/day) | SOX (lb/day) | PM10 (lb/day) | PM2.5 (lb/day) | CO2e (MT)
Construction Equipment Exhaust | 0 | 0 | 0 | 0 | 0 | 0 | 0
Onsite Motor Vehicle Exhaust | 0.0063254 | 0.05758 | 0.0055658 | 0.00010706 | 0.00093917 | 0.00061313 | 0.075385
Onsite Motor Vehicle Fugitive PM | -- | -- | -- | -- | 5.5645 | 0.55645
Earthwork Fugitive PM | -- | -- | -- | -- | 0 | 0
Onsite Total | 0.0063254 | 0.05758 | 0.0055658 | 0.00010706 | 5.5655 | 0.55707 | 0.075385
Offsite Motor Vehicle Exhaust | 0.15181 | 1.3819 | 0.13358 | 0.0025693 | 0.02254 | 0.014715 | 1.8093
Offsite Motor Vehicle Fugitive PM | -- | -- | -- | -- | 0.19223 | 0
Offsite Total | 0.15181 | 1.3819 | 0.13358 | 0.0025693 | 0.21477 | 0.014715 | 1.8093
Total | 0.15814 | 1.4395 | 0.13914 | 0.0026764 | 5.7802 | 0.57178 | 1.8846
Construction Equipment Summary
Equipment | Horse- power | Number | Days Used | Hours Used/ Day
None
Construction Equipment Exhaust Emission Factors
Equipment | Horse- power | VOC (lb/hr)a | CO (lb/hr)a | NOX (lb/hr)a | SOX (lb/hr)a | PM10 (lb/hr)a | PM2.5 (lb/hr)b | CO2 (lb/hr)a | CH4 (lb/hr)a | Category
None |  | 0 | 0 | 0 | 0 | 0 | 0 | 0 | 0
a From Table 53
b Diesel PM2.5 emission factor [lb/hr] = PM10 emission factor [lb/hr] x PM2.5 fraction of PM10
PM2.5 Fraction= | 0.92
From Appendix A, Final–Methodology to Calculate Particulate Matter (PM) 2.5
and PM 2.5 Significance Thresholds, SCAQMD, October 2006,
http://www.aqmd.gov/ceqa/handbook/PM2_5/PM2_5.html
Construction Equipment Daily Criteria Pollutant Exhaust Emissions
Equipment | VOC (lb/day)a | CO (lb/day)a | NOX (lb/day)a | SOX (lb/day)a | PM10 (lb/day)a | PM2.5 (lb/day)a
None | 0 | 0 | 0 | 0 | 0 | 0
Total | 0 | 0 | 0 | 0 | 0 | 0
a Emissions [lb/day] = number x hours/day x emission factor [lb/hr]
Construction Equipment Total Greenhouse Gas Emissions
Equipment | CO2 (MT)a | CH4 (MT)a | CO2e (MT)b
None | 0 | 0 | 0
Total | 0 | 0 | 0
a Emissions [metric tons, MT] = emission factor [lb/hr] x hours/day x Number x
days used x 453.6 [g/lb] / 1,000,000 [g/MT]
Emission factors are in Table 53
b CO2-equivalent (CO2e) emission factors are CO2 emissions plus 21 x CH4 emissions, based on Table C.1 from California Climate Action
Registry General Reporting Protocol, Version 3.0, April 2008, http://www.climateregistry.org/resources/docs/protocols/grp/GRP_V3_April2008_FINAL.pdf
Motor Vehicle Usage
Vehicle | Number | Days Used | Hours Used/ Day | Miles/ Day/ Veh.a
Onsite
Crew Vehicle | 2 | 15 | 2 | 5
Offsite
Worker Commute | 4 | 15 | N/A | 60
a Onsite travel based on 25% use at 10 mph average speed
Motor Vehicle Exhaust Emission Factors
|  | 3 | 1 | 2 | 4 | 5 | 6 | 7 | 8
Vehicle | Category | VOC (lb/mi)a | CO (lb/mi)a | NOX (lb/mi)a | SOX (lb/mi)a | PM10 (lb/mi)a | PM2.5 (lb/mi)b | CO2 (lb/mi)a | CH4 (lb/mi)a
Onsite
Crew Vehicle | Passenger | 0.00063254 | 0.005758 | 0.00055658 | 1.0706e-05 | 9.3917e-05 | 6.1313e-05 | 1.1068 | 5.6231e-05
Offsite
Worker Commute | Passenger | 0.00063254 | 0.005758 | 0.00055658 | 1.0706e-05 | 9.3917e-05 | 6.1313e-05 | 1.1068 | 5.6231e-05
a From Table 54 or Table 55
Motor Vehicle Daily Criteria Pollutant Exhaust Emissions
Vehicle | VOC (lb/day)a | CO (lb/day)a | NOX (lb/day)a | SOX (lb/day)a | PM10 (lb/day)a | PM2.5 (lb/day)a
Onsite
Crew Vehicle | 0.0063254 | 0.05758 | 0.0055658 | 0.00010706 | 0.00093917 | 0.00061313
Onsite Total | 0.0063254 | 0.05758 | 0.0055658 | 0.00010706 | 0.00093917 | 0.00061313
Offsite
Worker Commute | 0.15181 | 1.3819 | 0.13358 | 0.0025693 | 0.02254 | 0.014715
Offsite Total | 0.15181 | 1.3819 | 0.13358 | 0.0025693 | 0.02254 | 0.014715
Total | 0.15814 | 1.4395 | 0.13914 | 0.0026764 | 0.023479 | 0.015328
a Emissions [lb/day] = number x miles/day x emission factor [lb/mi]
Motor Vehicle Total Greenhouse Gas Emissions
Vehicle | CO2 (MT)a | 3: CH4 (MT)a; 1: CO2e (MT)b
Onsite
Crew Vehicle | 0.075305 | 3: 3.826e-06; 1: 0.075385
Onsite Total | 0.075305 | 3: 3.826e-06; 1: 0.075385
Offsite
Worker Commute | 1.8073 | 3: 9.1823e-05; 1: 1.8093
Offsite Total | 1.8073 | 3: 9.1823e-05; 1: 1.8093
Total | 1.8826 | 3: 9.5649e-05; 1: 1.8846
a Emissions [metric tons, MT] = emission factor [lb/hr] x miles/day x Number x
days used x 453.6 [g/lb] / 1,000,000 [g/MT]
Emission factors are in Table 54 and Table 55
b CO2-equivalent (CO2e) emission factors are CO2 emissions plus 21 x CH4 emissions, based on Table C.1 from California Climate Action
Registry General Reporting Protocol, Version 3.0, April 2008, http://www.climateregistry.org/resources/docs/protocols/grp/GRP_V3_April2008_FINAL.pdf
Motor Vehicle Fugitive Particulate Matter Emissions
Vehicle | Number | Road Type | Miles/ Day/ Vehicle | PM10 Emission Factor (lb/mi)a | PM2.5 Emission Factor (lb/mi)a | PM10 Emissions (lb/day)b | PM2.5 Emissions (lb/day)b
Onsite
Crew Vehicle | 2 | Unpaved | 5 | 0.55645 | 0.055645 | 5.5645 | 0.55645
Onsite Total |  | 5: 5.5645; 6: 0.55645
Offsite
Worker Commute | 4 | Paved | 60 | 0.00080098 | 0 | 0.19223 | 0
Offsite Total |  | 5: 0.19223; 6: 0
Total |  | 5: 5.7568; 6: 0.55645
a From Table 56
b Emissions [lb/day] = number x miles/day x emission factor [lb/mi]
Earthwork Fugitive Particulate Matter Emissions
Activity | Activity Units | Activity Level | PM10 Emission Factora | PM2.5 Emission Factora | PM10 (lb/day)b | PM2.5 (lb/day)b
Soil Handling | CY/day | 1: 0.00099361; 2: 0.00020667; 4: 0; 5: 0
Bulldozing, Scraping and Grading | hr/day | 1: 0.34764; 2: 0.072308; 4: 0; 5: 0
Storage Pile Wind Erosion | acres | 1: 22.0035; 2: 4.5767; 4: 0; 5: 0
Total |  | 4: 0; 5: 0
a From Table 57
b Emissions [lb/day] = Emission factor [lb/activity unit] x Activity unit [units/day]

## Substation Grading
Table 10
Substation Construction Emissions
Grading
Emissions Summary
Source | VOC (lb/day) | CO (lb/day) | NOX (lb/day) | SOX (lb/day) | PM10 (lb/day) | PM2.5 (lb/day) | CO2e (MT)
Construction Equipment Exhaust | 6.2067 | 30.1843 | 46.9617 | 0.072505 | 2.2931 | 2.1096 | 188.9454
Onsite Motor Vehicle Exhaust | 0.083529 | 0.62713 | 0.37899 | 0.0016283 | 0.024746 | 0.019092 | 4.6447
Onsite Motor Vehicle Fugitive PM | -- | -- | -- | -- | 65.5796 | 6.558
Earthwork Fugitive PM | -- | -- | -- | -- | 18.3871 | 3.8245
Onsite Total | 6.2902 | 30.8115 | 47.3406 | 0.074134 | 86.2846 | 12.5112 | 193.5901
Offsite Motor Vehicle Exhaust | 5.3265 | 25.1002 | 58.3141 | 0.12782 | 2.9578 | 2.4466 | 370.2648
Offsite Motor Vehicle Fugitive PM | -- | -- | -- | -- | 2.9412 | 0
Offsite Total | 5.3265 | 25.1002 | 58.3141 | 0.12782 | 5.899 | 2.4466 | 370.2648
Total | 11.6167 | 55.9117 | 105.6547 | 0.20196 | 92.1835 | 14.9578 | 563.8549
Construction Equipment Summary
Equipment | Horse- power | Number | Days Used | Hours Used/ Day
Dozer | 305 | 1 | 60 | 7
Loader | 147 | 2 | 60 | 4
Scraper | 267 | 1 | 60 | 7
Grader | 110 | 1 | 60 | 7
4x4 Backhoe | 79 | 2 | 60 | 7
4x4 Tamper | 174 | 1 | 60 | 7
Construction Equipment Exhaust Emission Factors
Equipment | Horse- power | VOC (lb/hr)a | CO (lb/hr)a | NOX (lb/hr)a | SOX (lb/hr)a | PM10 (lb/hr)a | PM2.5 (lb/hr)b | CO2 (lb/hr)a | CH4 (lb/hr)a | Category
Dozer | 305 | 0.21826 | 0.79029 | 1.7438 | 0.0025444 | 0.066875 | 0.061525 | 259.2295 | 0.019694 | Crawler Tractors
Loader | 147 | 0.10222 | 0.62418 | 0.72953 | 0.0011962 | 0.040231 | 0.037012 | 106.3152 | 0.0092234 | Rubber Tired Loaders
Scraper | 267 | 0.27362 | 1.0107 | 2.2183 | 0.0031549 | 0.085097 | 0.07829 | 321.4285 | 0.024688 | Scrapers
Grader | 110 | 0.10022 | 0.51964 | 0.62203 | 0.00087938 | 0.049936 | 0.045941 | 74.9648 | 0.0090429 | Graders
4x4 Backhoe | 79 | 0.052438 | 0.34596 | 0.35264 | 0.0006068 | 0.02532 | 0.023294 | 51.728 | 0.0047314 | Tractors/Loaders/Backhoes
4x4 Tamper | 174 | 0.072861 | 0.58616 | 0.58561 | 0.0011985 | 0.02906 | 0.026735 | 106.5159 | 0.0065741 | Other Construction Equipment
a From Table 53
b Diesel PM2.5 emission factor [lb/hr] = PM10 emission factor [lb/hr] x PM2.5 fraction of PM10
PM2.5 Fraction= | 0.92
From Appendix A, Final–Methodology to Calculate Particulate Matter (PM) 2.5
and PM 2.5 Significance Thresholds, SCAQMD, October 2006,
http://www.aqmd.gov/ceqa/handbook/PM2_5/PM2_5.html
Construction Equipment Daily Criteria Pollutant Exhaust Emissions
Equipment | VOC (lb/day)a | CO (lb/day)a | NOX (lb/day)a | SOX (lb/day)a | PM10 (lb/day)a | PM2.5 (lb/day)a
Dozer | 1.5278 | 5.532 | 12.2068 | 0.017811 | 0.46812 | 0.43067
Loader | 0.81778 | 4.9934 | 5.8362 | 0.0095698 | 0.32185 | 0.2961
Scraper | 1.9153 | 7.0748 | 15.5282 | 0.022084 | 0.59568 | 0.54803
Grader | 0.70156 | 3.6375 | 4.3542 | 0.0061556 | 0.34955 | 0.32159
4x4 Backhoe | 0.73413 | 4.8435 | 4.937 | 0.0084951 | 0.35447 | 0.32612
4x4 Tamper | 0.51002 | 4.1031 | 4.0993 | 0.0083894 | 0.20342 | 0.18715
Total | 6.2067 | 30.1843 | 46.9617 | 0.072505 | 2.2931 | 2.1096
a Emissions [lb/day] = number x hours/day x emission factor [lb/hr]
Construction Equipment Total Greenhouse Gas Emissions
Equipment | CO2 (MT)a | CH4 (MT)a | CO2e (MT)b
Dozer | 49.3863 | 0.0037519 | 49.4651
Loader | 23.1478 | 0.0020082 | 23.19
Scraper | 61.236 | 0.0047034 | 61.3348
Grader | 14.2817 | 0.0017228 | 14.3179
4x4 Backhoe | 40.5851 | 0.0025049 | 40.6377
4x4 Tamper | 0 | 0 | 0
Total | 188.6369 | 0.014691 | 188.9454
a Emissions [metric tons, MT] = emission factor [lb/hr] x hours/day x Number x
days used x 453.6 [g/lb] / 1,000,000 [g/MT]
Emission factors are in Table 53
b CO2-equivalent (CO2e) emission factors are CO2 emissions plus 21 x CH4 emissions, based on Table C.1 from California Climate Action
Registry General Reporting Protocol, Version 3.0, April 2008, http://www.climateregistry.org/resources/docs/protocols/grp/GRP_V3_April2008_FINAL.pdf
Motor Vehicle Usage
Vehicle | Numberb | Days Used | Hours Used/ Day | Miles/ Day/ Veh.a
Onsite
Water Truck | 1 | 60 | 7 | 17.5
Crew Vehicle | 5 | 60 | 7 | 17.5
Offsite
Dump Truck | 96 | 60 | N/A | 32
Worker Commute | 10 | 60 | N/A | 60
a Onsite travel based on 25% use at 10 mph average speed
32 miles per truck trip based on round trip distance from Substation in Lake Elsinore to proposed quarry at 1709 Sherborn St, Corona.
b Dump truck trips based on 80,000 CY hauled offsite over 60 days and 14 CY/truck = 80,000 / 60 / 14 = 95.2 rounded up to 96
Includes 6 trucks at 16 trips per truck = 6 * 16 = 96
Motor Vehicle Exhaust Emission Factors
|  | 3 | 1 | 2 | 4 | 5 | 6 | 7 | 8
Vehicle | Category | VOC (lb/mi)a | CO (lb/mi)a | NOX (lb/mi)a | SOX (lb/mi)a | PM10 (lb/mi)a | PM2.5 (lb/mi)b | CO2 (lb/mi)a | CH4 (lb/mi)a
Onsite
Water Truck | HHDT | 0.0016104 | 0.007046 | 0.018874 | 3.9518e-05 | 0.00094448 | 0.00078443 | 4.2106 | 7.5084e-05
Crew Vehicle | Passenger | 0.00063254 | 0.005758 | 0.00055658 | 1.0706e-05 | 9.3917e-05 | 6.1313e-05 | 1.1068 | 5.6231e-05
Offsite
Dump Truck | HHDT | 0.0016104 | 0.007046 | 0.018874 | 3.9518e-05 | 0.00094448 | 0.00078443 | 4.2106 | 7.5084e-05
Worker Commute | Passenger | 0.00063254 | 0.005758 | 0.00055658 | 1.0706e-05 | 9.3917e-05 | 6.1313e-05 | 1.1068 | 5.6231e-05
a From Table 54 or Table 55
Motor Vehicle Daily Criteria Pollutant Exhaust Emissions
Vehicle | VOC (lb/day)a | CO (lb/day)a | NOX (lb/day)a | SOX (lb/day)a | PM10 (lb/day)a | PM2.5 (lb/day)a
Onsite
Water Truck | 0.028181 | 0.12331 | 0.33029 | 0.00069156 | 0.016528 | 0.013728
Crew Vehicle | 0.055348 | 0.50382 | 0.048701 | 0.00093673 | 0.0082177 | 0.0053649
Onsite Total | 0.083529 | 0.62713 | 0.37899 | 0.0016283 | 0.024746 | 0.019092
Offsite
Dump Truck | 4.947 | 21.6454 | 57.9801 | 0.1214 | 2.9014 | 2.4098
Worker Commute | 0.37953 | 3.4548 | 0.33395 | 0.0064233 | 0.05635 | 0.036788
Offsite Total | 5.3265 | 25.1002 | 58.3141 | 0.12782 | 2.9578 | 2.4466
Total | 5.4101 | 25.7274 | 58.6931 | 0.12945 | 2.9825 | 2.4656
a Emissions [lb/day] = number x miles/day x emission factor [lb/mi]
Motor Vehicle Total Greenhouse Gas Emissions
Vehicle | CO2 (MT)a | 3: CH4 (MT)a; 1: CO2e (MT)b
Onsite
Water Truck | 2.0054 | 3: 3.5761e-05; 1: 2.0062
Crew Vehicle | 2.6357 | 3: 0.00013391; 1: 2.6385
Onsite Total | 4.6411 | 3: 0.00016967; 1: 4.6447
Offsite
Dump Truck | 352.0405 | 3: 0.0062776; 1: 352.1723
Worker Commute | 18.0732 | 3: 0.00091823; 1: 18.0925
Offsite Total | 370.1137 | 3: 0.0071958; 1: 370.2648
Total | 374.7548 | 3: 0.0073655; 1: 374.9095
a Emissions [metric tons, MT] = emission factor [lb/hr] x miles/day x Number x
days used x 453.6 [g/lb] / 1,000,000 [g/MT]
Emission factors are in Table 54 and Table 55
b CO2-equivalent (CO2e) emission factors are CO2 emissions plus 21 x CH4 emissions, based on Table C.1 from California Climate Action
Registry General Reporting Protocol, Version 3.0, April 2008, http://www.climateregistry.org/resources/docs/protocols/grp/GRP_V3_April2008_FINAL.pdf
Motor Vehicle Fugitive Particulate Matter Emissions
Vehicle | Number | Road Type | Miles/ Day/ Vehicle | PM10 Emission Factor (lb/mi)a | PM2.5 Emission Factor (lb/mi)a | PM10 Emissions (lb/day)b | PM2.5 Emissions (lb/day)b
Onsite
Water Truck | 1 | Unpaved | 17.5 | 0.96515 | 0.096515 | 16.8901 | 1.689
Crew Vehicle | 5 | Unpaved | 17.5 | 0.55645 | 0.055645 | 48.6896 | 4.869
Onsite Total |  | 5: 65.5796; 6: 6.558
Offsite
Dump Truck | 96 | Paved | 32 | 0.00080098 | 0 | 2.4606 | 0
Worker Commute | 10 | Paved | 60 | 0.00080098 | 0 | 0.48059 | 0
Offsite Total |  | 5: 2.9412; 6: 0
Total |  | 5: 68.5208; 6: 6.558
a From Table 56
b Emissions [lb/day] = number x miles/day x emission factor [lb/mi]
Earthwork Fugitive Particulate Matter Emissions
Activity | Activity Units | Activity Level | PM10 Emission Factora | PM2.5 Emission Factora | PM10 (lb/day)b | PM2.5 (lb/day)b
Soil Handlingc | CY/day | 2300 | 0.00099361 | 0.00020667 | 2.2853 | 0.47535
Bulldozing, Scraping and Grading | hr/day | 21 | 0.34764 | 0.072308 | 7.3004 | 1.5185
Storage Pile Wind Erosiond | acres | 0.4 | 22.0035 | 4.5767 | 8.8014 | 1.8307
Total |  | 4: 18.3871; 5: 3.8245
a From Table 57
b Emissions [lb/day] = Emission factor [lb/activity unit] x Activity unit [units/day]
c Peak daily estimated from total of 133,000 CY over 60 days
d Based on 1,000 CY in each of two cones 9 ft. tall x 100 ft. diameter

## Substation Fencing
Table 11
Substation Construction Emissions
Fencing
Emissions Summary
Source | VOC (lb/day) | CO (lb/day) | NOX (lb/day) | SOX (lb/day) | PM10 (lb/day) | PM2.5 (lb/day) | CO2e (MT)
Construction Equipment Exhaust | 0.23596 | 2.1561 | 1.9285 | 0.0040129 | 0.11072 | 0.10186 | 2.3307
Onsite Motor Vehicle Exhaust | 0.036342 | 0.24312 | 0.2639 | 0.00062263 | 0.010486 | 0.0085202 | 0.43369
Onsite Motor Vehicle Fugitive PM | -- | -- | -- | -- | 15.5854 | 1.5585
Earthwork Fugitive PM | -- | -- | -- | -- | 0 | 0
Onsite Total | 0.2723 | 2.3993 | 2.1924 | 0.0046356 | 15.7066 | 1.6689 | 2.7643
Offsite Motor Vehicle Exhaust | 0.37953 | 3.4548 | 0.33395 | 0.0064233 | 0.05635 | 0.036788 | 4.5231
Offsite Motor Vehicle Fugitive PM | -- | -- | -- | -- | 0.48059 | 0
Offsite Total | 0.37953 | 3.4548 | 0.33395 | 0.0064233 | 0.53694 | 0.036788 | 4.5231
Total | 0.65182 | 5.8541 | 2.5264 | 0.011059 | 16.2435 | 1.7057 | 7.2875
Construction Equipment Summary
Equipment | Horse- power | Number | Days Used | Hours Used/ Day
Bobcat | 75 | 1 | 15 | 8
Construction Equipment Exhaust Emission Factors
Equipment | Horse- power | VOC (lb/hr)a | CO (lb/hr)a | NOX (lb/hr)a | SOX (lb/hr)a | PM10 (lb/hr)a | PM2.5 (lb/hr)b | CO2 (lb/hr)a | CH4 (lb/hr)a | Category
Bobcat | 75 | 0.029494 | 0.26952 | 0.24107 | 0.00050162 | 0.01384 | 0.012733 | 42.7618 | 0.0026612 | Skid Steer Loaders
a From Table 53
b Diesel PM2.5 emission factor [lb/hr] = PM10 emission factor [lb/hr] x PM2.5 fraction of PM10
PM2.5 Fraction= | 0.92
From Appendix A, Final–Methodology to Calculate Particulate Matter (PM) 2.5
and PM 2.5 Significance Thresholds, SCAQMD, October 2006,
http://www.aqmd.gov/ceqa/handbook/PM2_5/PM2_5.html
Construction Equipment Daily Criteria Pollutant Exhaust Emissions
Equipment | VOC (lb/day)a | CO (lb/day)a | NOX (lb/day)a | SOX (lb/day)a | PM10 (lb/day)a | PM2.5 (lb/day)a
Bobcat | 0.23596 | 2.1561 | 1.9285 | 0.0040129 | 0.11072 | 0.10186
Total | 0.23596 | 2.1561 | 1.9285 | 0.0040129 | 0.11072 | 0.10186
a Emissions [lb/day] = number x hours/day x emission factor [lb/hr]
Construction Equipment Total Greenhouse Gas Emissions
Equipment | CO2 (MT)a | CH4 (MT)a | CO2e (MT)b
Bobcat | 2.3276 | 0.00014486 | 2.3307
Total | 2.3276 | 0.00014486 | 2.3307
a Emissions [metric tons, MT] = emission factor [lb/hr] x hours/day x Number x
days used x 453.6 [g/lb] / 1,000,000 [g/MT]
Emission factors are in Table 53
b CO2-equivalent (CO2e) emission factors are CO2 emissions plus 21 x CH4 emissions, based on Table C.1 from California Climate Action
Registry General Reporting Protocol, Version 3.0, April 2008, http://www.climateregistry.org/resources/docs/protocols/grp/GRP_V3_April2008_FINAL.pdf
Motor Vehicle Usage
Vehicle | Number | Days Used | Hours Used/ Day | Miles/ Day/ Veh.a
Onsite
Flatbed Truck | 1 | 15 | 3 | 7.5
Crewcab Truck | 3 | 15 | 2 | 5
Offsite
Worker Commute | 10 | 15 | N/A | 60
a Onsite travel based on 25% use at 10 mph average speed
Motor Vehicle Exhaust Emission Factors
|  | 3 | 1 | 2 | 4 | 5 | 6 | 7 | 8
Vehicle | Category | VOC (lb/mi)a | CO (lb/mi)a | NOX (lb/mi)a | SOX (lb/mi)a | PM10 (lb/mi)a | PM2.5 (lb/mi)b | CO2 (lb/mi)a | CH4 (lb/mi)a
Onsite
Flatbed Truck | Delivery | 0.0016152 | 0.010805 | 0.011729 | 2.7673e-05 | 0.00046606 | 0.00037868 | 2.8313 | 7.3551e-05
Crewcab Truck | Delivery | 0.0016152 | 0.010805 | 0.011729 | 2.7673e-05 | 0.00046606 | 0.00037868 | 2.8313 | 7.3551e-05
Offsite
Worker Commute | Passenger | 0.00063254 | 0.005758 | 0.00055658 | 1.0706e-05 | 9.3917e-05 | 6.1313e-05 | 1.1068 | 5.6231e-05
a From Table 54 or Table 55
Motor Vehicle Daily Criteria Pollutant Exhaust Emissions
Vehicle | VOC (lb/day)a | CO (lb/day)a | NOX (lb/day)a | SOX (lb/day)a | PM10 (lb/day)a | PM2.5 (lb/day)a
Onsite
Flatbed Truck | 0.012114 | 0.081041 | 0.087966 | 0.00020754 | 0.0034955 | 0.0028401
Crewcab Truck | 0.024228 | 0.16208 | 0.17593 | 0.00041509 | 0.006991 | 0.0056802
Onsite Total | 0.036342 | 0.24312 | 0.2639 | 0.00062263 | 0.010486 | 0.0085202
Offsite
Worker Commute | 0.37953 | 3.4548 | 0.33395 | 0.0064233 | 0.05635 | 0.036788
Offsite Total | 0.37953 | 3.4548 | 0.33395 | 0.0064233 | 0.05635 | 0.036788
Total | 0.41587 | 3.6979 | 0.59785 | 0.0070459 | 0.066836 | 0.045308
a Emissions [lb/day] = number x miles/day x emission factor [lb/mi]
Motor Vehicle Total Greenhouse Gas Emissions
Vehicle | CO2 (MT)a | 3: CH4 (MT)a; 1: CO2e (MT)b
Onsite
Flatbed Truck | 0.14448 | 3: 3.7533e-06; 1: 0.14456
Crewcab Truck | 0.28897 | 3: 7.5066e-06; 1: 0.28912
Onsite Total | 0.43345 | 3: 1.126e-05; 1: 0.43369
Offsite
Worker Commute | 4.5183 | 3: 0.00022956; 1: 4.5231
Offsite Total | 4.5183 | 3: 0.00022956; 1: 4.5231
Total | 4.9518 | 3: 0.00024082; 1: 4.9568
a Emissions [metric tons, MT] = emission factor [lb/hr] x miles/day x Number x
days used x 453.6 [g/lb] / 1,000,000 [g/MT]
Emission factors are in Table 54 and Table 55
b CO2-equivalent (CO2e) emission factors are CO2 emissions plus 21 x CH4 emissions, based on Table C.1 from California Climate Action
Registry General Reporting Protocol, Version 3.0, April 2008, http://www.climateregistry.org/resources/docs/protocols/grp/GRP_V3_April2008_FINAL.pdf
Motor Vehicle Fugitive Particulate Matter Emissions
Vehicle | Number | Road Type | Miles/ Day/ Vehicle | PM10 Emission Factor (lb/mi)a | PM2.5 Emission Factor (lb/mi)a | PM10 Emissions (lb/day)b | PM2.5 Emissions (lb/day)b
Onsite
Flatbed Truck | 1 | Unpaved | 7.5 | 0.96515 | 0.096515 | 7.2386 | 0.72386
Crewcab Truck | 3 | Unpaved | 5 | 0.55645 | 0.055645 | 8.3468 | 0.83468
Onsite Total |  | 5: 15.5854; 6: 1.5585
Offsite
Worker Commute | 10 | Paved | 60 | 0.00080098 | 0 | 0.48059 | 0
Offsite Total |  | 5: 0.48059; 6: 0
Total |  | 5: 16.066; 6: 1.5585
a From Table 56
b Emissions [lb/day] = number x miles/day x emission factor [lb/mi]
Earthwork Fugitive Particulate Matter Emissions
Activity | Activity Units | Activity Level | PM10 Emission Factora | PM2.5 Emission Factora | PM10 (lb/day)b | PM2.5 (lb/day)b
Soil Handling | CY/day | 1: 0.00099361; 2: 0.00020667; 4: 0; 5: 0
Bulldozing, Scraping and Grading | hr/day | 1: 0.34764; 2: 0.072308; 4: 0; 5: 0
Storage Pile Wind Erosion | acres | 1: 22.0035; 2: 4.5767; 4: 0; 5: 0
Total |  | 4: 0; 5: 0
a From Table 57
b Emissions [lb/day] = Emission factor [lb/activity unit] x Activity unit [units/day]

## Substation Civil
Table 12
Substation Construction Emissions
Civil
Emissions Summary
Source | VOC (lb/day) | CO (lb/day) | NOX (lb/day) | SOX (lb/day) | PM10 (lb/day) | PM2.5 (lb/day) | CO2e (MT)
Construction Equipment Exhaust | 2.9208 | 23.6678 | 21.6698 | 0.043985 | 1.2369 | 1.1379 | 155.6921
Onsite Motor Vehicle Exhaust | 0.036233 | 0.15854 | 0.42466 | 0.00088915 | 0.021251 | 0.01765 | 3.8691
Onsite Motor Vehicle Fugitive PM | -- | -- | -- | -- | 21.7158 | 2.1716
Earthwork Fugitive PM | -- | -- | -- | -- | 0.13911 | 0.028934
Onsite Total | 2.957 | 23.8263 | 22.0945 | 0.044874 | 23.113 | 3.3561 | 159.5612
Offsite Motor Vehicle Exhaust | 2.2119 | 12.3692 | 19.7521 | 0.049943 | 1.0479 | 0.8553 | 216.1065
Offsite Motor Vehicle Fugitive PM | -- | -- | -- | -- | 0.72088 | 0
Offsite Total | 2.2119 | 12.3692 | 19.7521 | 0.049943 | 1.7688 | 0.8553 | 216.1065
Total | 5.1688 | 36.1955 | 41.8466 | 0.094817 | 24.8818 | 4.2114 | 375.6676
Construction Equipment Summary
Equipment | Horse- power | Number | Days Used | Hours Used/ Day
Excavator | 152 | 2 | 90 | 4
Foundation Auger | 79 | 2 | 90 | 7
Backhoe | 79 | 3 | 90 | 6
Skip Loader | 75 | 2 | 90 | 3
Bobcat Skid Steer | 75 | 2 | 90 | 4
Forklift | 83 | 1 | 90 | 4
17-Ton Crane | 125 | 1 | 90 | 2
Construction Equipment Exhaust Emission Factors
Equipment | Horse- power | VOC (lb/hr)a | CO (lb/hr)a | NOX (lb/hr)a | SOX (lb/hr)a | PM10 (lb/hr)a | PM2.5 (lb/hr)b | CO2 (lb/hr)a | CH4 (lb/hr)a | Category
Excavator | 152 | 0.097212 | 0.66478 | 0.65627 | 0.0012627 | 0.035471 | 0.032633 | 112.2216 | 0.0087713 | Excavators
Foundation Auger | 79 | 0.034902 | 0.46707 | 0.33079 | 0.00090468 | 0.012485 | 0.011486 | 77.1218 | 0.0031491 | Bore/Drill Rigs
Backhoe | 79 | 0.052438 | 0.34596 | 0.35264 | 0.0006068 | 0.02532 | 0.023294 | 51.728 | 0.0047314 | Tractors/Loaders/Backhoes
Skip Loader | 75 | 0.029494 | 0.26952 | 0.24107 | 0.00050162 | 0.01384 | 0.012733 | 42.7618 | 0.0026612 | Skid Steer Loaders
Bobcat Skid Steer | 75 | 0.029494 | 0.26952 | 0.24107 | 0.00050162 | 0.01384 | 0.012733 | 42.7618 | 0.0026612 | Skid Steer Loaders
Forklift | 83 | 0.031299 | 0.21332 | 0.21158 | 0.00036628 | 0.014905 | 0.013712 | 31.2249 | 0.0028241 | Forklifts
17-Ton Crane | 125 | 0.086224 | 0.47831 | 0.60993 | 0.00090401 | 0.034587 | 0.03182 | 80.3446 | 0.0077798 | Cranes
a From Table 53
b Diesel PM2.5 emission factor [lb/hr] = PM10 emission factor [lb/hr] x PM2.5 fraction of PM10
PM2.5 Fraction= | 0.92
From Appendix A, Final–Methodology to Calculate Particulate Matter (PM) 2.5
and PM 2.5 Significance Thresholds, SCAQMD, October 2006,
http://www.aqmd.gov/ceqa/handbook/PM2_5/PM2_5.html
Construction Equipment Daily Criteria Pollutant Exhaust Emissions
Equipment | VOC (lb/day)a | CO (lb/day)a | NOX (lb/day)a | SOX (lb/day)a | PM10 (lb/day)a | PM2.5 (lb/day)a
Excavator | 0.77769 | 5.3183 | 5.2502 | 0.010101 | 0.28377 | 0.26107
Foundation Auger | 0.48862 | 6.539 | 4.631 | 0.012665 | 0.17478 | 0.1608
Backhoe | 0.94388 | 6.2273 | 6.3475 | 0.010922 | 0.45575 | 0.41929
Skip Loader | 0.17697 | 1.6171 | 1.4464 | 0.0030097 | 0.083039 | 0.076396
Bobcat Skid Steer | 0.23596 | 2.1561 | 1.9285 | 0.0040129 | 0.11072 | 0.10186
Forklift | 0.1252 | 0.85327 | 0.84631 | 0.0014651 | 0.059619 | 0.054849
17-Ton Crane | 0.17245 | 0.95661 | 1.2199 | 0.001808 | 0.069174 | 0.06364
Total | 2.9208 | 23.6678 | 21.6698 | 0.043985 | 1.2369 | 1.1379
a Emissions [lb/day] = number x hours/day x emission factor [lb/hr]
Construction Equipment Total Greenhouse Gas Emissions
Equipment | CO2 (MT)a | CH4 (MT)a | CO2e (MT)b
Excavator | 36.6507 | 0.0028646 | 36.7108
Foundation Auger | 44.0779 | 0.0017998 | 44.1157
Backhoe | 38.0114 | 0.0034767 | 38.0844
Skip Loader | 10.4743 | 0.00065185 | 10.4879
Bobcat Skid Steer | 26.2399 | 0.0025408 | 26.2933
Forklift | 0 | 0 | 0
17-Ton Crane | 0 | 0 | 0
Total | 155.4541 | 0.011334 | 155.6921
a Emissions [metric tons, MT] = emission factor [lb/hr] x hours/day x Number x
days used x 453.6 [g/lb] / 1,000,000 [g/MT]
Emission factors are in Table 53
b CO2-equivalent (CO2e) emission factors are CO2 emissions plus 21 x CH4 emissions, based on Table C.1 from California Climate Action
Registry General Reporting Protocol, Version 3.0, April 2008, http://www.climateregistry.org/resources/docs/protocols/grp/GRP_V3_April2008_FINAL.pdf
Motor Vehicle Usage
Vehicle | Numberb | Days Used | Hours Used/ Day | Miles/ Day/ Veh.a
Onsite
Dump Truck | 2 | 90 | 2 | 5
Water Truck | 1 | 90 | 5 | 12.5
Offsite
Concrete Truck | 17 | 90 | N/A | 60
Worker Commute | 15 | 90 | N/A | 60
a Onsite travel based on 25% use at 10 mph average speed
b Concrete trucks based on 15,000 CY over 90 days and 10 CY/truck = 15,000 / 90 / 10 = 16.6
Motor Vehicle Exhaust Emission Factors
|  | 3 | 1 | 2 | 4 | 5 | 6 | 7 | 8
Vehicle | Category | VOC (lb/mi)a | CO (lb/mi)a | NOX (lb/mi)a | SOX (lb/mi)a | PM10 (lb/mi)a | PM2.5 (lb/mi)b | CO2 (lb/mi)a | CH4 (lb/mi)a
Onsite
Dump Truck | HHDT | 0.0016104 | 0.007046 | 0.018874 | 3.9518e-05 | 0.00094448 | 0.00078443 | 4.2106 | 7.5084e-05
Water Truck | HHDT | 0.0016104 | 0.007046 | 0.018874 | 3.9518e-05 | 0.00094448 | 0.00078443 | 4.2106 | 7.5084e-05
Offsite
Concrete Truck | HHDT | 0.0016104 | 0.007046 | 0.018874 | 3.9518e-05 | 0.00094448 | 0.00078443 | 4.2106 | 7.5084e-05
Worker Commute | Passenger | 0.00063254 | 0.005758 | 0.00055658 | 1.0706e-05 | 9.3917e-05 | 6.1313e-05 | 1.1068 | 5.6231e-05
a From Table 54 or Table 55
Motor Vehicle Daily Criteria Pollutant Exhaust Emissions
Vehicle | VOC (lb/day)a | CO (lb/day)a | NOX (lb/day)a | SOX (lb/day)a | PM10 (lb/day)a | PM2.5 (lb/day)a
Onsite
Dump Truck | 0.016104 | 0.07046 | 0.18874 | 0.00039518 | 0.0094448 | 0.0078443
Water Truck | 0.020129 | 0.088075 | 0.23592 | 0.00049397 | 0.011806 | 0.0098054
Onsite Total | 0.036233 | 0.15854 | 0.42466 | 0.00088915 | 0.021251 | 0.01765
Offsite
Concrete Truck | 1.6426 | 7.187 | 19.2512 | 0.040308 | 0.96337 | 0.80012
Worker Commute | 0.56929 | 5.1822 | 0.50092 | 0.009635 | 0.084525 | 0.055182
Offsite Total | 2.2119 | 12.3692 | 19.7521 | 0.049943 | 1.0479 | 0.8553
Total | 2.2481 | 12.5277 | 20.1768 | 0.050832 | 1.0691 | 0.87295
a Emissions [lb/day] = number x miles/day x emission factor [lb/mi]
Motor Vehicle Total Greenhouse Gas Emissions
Vehicle | CO2 (MT)a | 3: CH4 (MT)a; 1: CO2e (MT)b
Onsite
Dump Truck | 1.7189 | 3: 3.0652e-05; 1: 1.7196
Water Truck | 2.1487 | 3: 3.8315e-05; 1: 2.1495
Onsite Total | 3.8676 | 3: 6.8968e-05; 1: 3.8691
Offsite
Concrete Truck | 175.3327 | 3: 0.0031265; 1: 175.3983
Worker Commute | 40.6647 | 3: 0.002066; 1: 40.7081
Offsite Total | 215.9974 | 3: 0.0051925; 1: 216.1065
Total | 219.865 | 3: 0.0052615; 1: 219.9755
a Emissions [metric tons, MT] = emission factor [lb/hr] x miles/day x Number x
days used x 453.6 [g/lb] / 1,000,000 [g/MT]
Emission factors are in Table 54 and Table 55
b CO2-equivalent (CO2e) emission factors are CO2 emissions plus 21 x CH4 emissions, based on Table C.1 from California Climate Action
Registry General Reporting Protocol, Version 3.0, April 2008, http://www.climateregistry.org/resources/docs/protocols/grp/GRP_V3_April2008_FINAL.pdf
Motor Vehicle Fugitive Particulate Matter Emissions
Vehicle | Number | Road Type | Miles/ Day/ Vehicle | PM10 Emission Factor (lb/mi)a | PM2.5 Emission Factor (lb/mi)a | PM10 Emissions (lb/day)b | PM2.5 Emissions (lb/day)b
Onsite
Dump Truck | 2 | Unpaved | 5 | 0.96515 | 0.096515 | 9.6515 | 0.96515
Water Truck | 1 | Unpaved | 12.5 | 0.96515 | 0.096515 | 12.0643 | 1.2064
Onsite Total |  | 5: 21.7158; 6: 2.1716
Offsite
Concrete Truck | 17 | Paved | 60 | 0.00080098 | 0 | 0.817 | 0
Worker Commute | 15 | Paved | 60 | 0.00080098 | 0 | 0.72088 | 0
Offsite Total |  | 5: 0.72088; 6: 0
Total |  | 5: 22.4367; 6: 2.1716
a From Table 56
b Emissions [lb/day] = number x miles/day x emission factor [lb/mi]
Earthwork Fugitive Particulate Matter Emissions
Activity | Activity Units | Activity Level | PM10 Emission Factora | PM2.5 Emission Factora | PM10 (lb/day)b | PM2.5 (lb/day)b
Soil Handlingc | CY/day | 140 | 0.00099361 | 0.00020667 | 0.13911 | 0.028934
Bulldozing, Scraping and Grading | hr/day | 1: 0.34764; 2: 0.072308; 4: 0; 5: 0
Storage Pile Wind Erosion | acres | 1: 22.0035; 2: 4.5767; 4: 0; 5: 0
Total |  | 4: 0.13911; 5: 0.028934
a From Table 57
b Emissions [lb/day] = Emission factor [lb/activity unit] x Activity unit [units/day]
c Peak daily estimated from total of 12,000 CY over 90 days

## Substation Control Building
Table 13
Substation Construction Emissions
Control Building
Emissions Summary
Source | VOC (lb/day) | CO (lb/day) | NOX (lb/day) | SOX (lb/day) | PM10 (lb/day) | PM2.5 (lb/day) | CO2e (MT)
Construction Equipment Exhaust | 0 | 0 | 0 | 0 | 0 | 0 | 0
Onsite Motor Vehicle Exhaust | 0.024228 | 0.16208 | 0.17593 | 0.00041509 | 0.006991 | 0.0056802 | 0.3855
Onsite Motor Vehicle Fugitive PM | -- | -- | -- | -- | 14.4772 | 1.4477
Earthwork Fugitive PM | -- | -- | -- | -- | 0 | 0
Onsite Total | 0.024228 | 0.16208 | 0.17593 | 0.00041509 | 14.4842 | 1.4534 | 0.3855
Offsite Motor Vehicle Exhaust | 0.22772 | 2.0729 | 0.20037 | 0.003854 | 0.03381 | 0.022073 | 3.6185
Offsite Motor Vehicle Fugitive PM | -- | -- | -- | -- | 0.28835 | 0
Offsite Total | 0.22772 | 2.0729 | 0.20037 | 0.003854 | 0.32216 | 0.022073 | 3.6185
Total | 0.25194 | 2.235 | 0.3763 | 0.0042691 | 14.8064 | 1.4755 | 4.004
Construction Equipment Summary
Equipment | Horse- power | Number | Days Used | Hours Used/ Day
None
Construction Equipment Exhaust Emission Factors
Equipment | Horse- power | VOC (lb/hr)a | CO (lb/hr)a | NOX (lb/hr)a | SOX (lb/hr)a | PM10 (lb/hr)a | PM2.5 (lb/hr)b | CO2 (lb/hr)a | CH4 (lb/hr)a | Category
None |  | 0 | 0 | 0 | 0 | 0 | 0 | 0 | 0
a From Table 53
b Diesel PM2.5 emission factor [lb/hr] = PM10 emission factor [lb/hr] x PM2.5 fraction of PM10
PM2.5 Fraction= | 0.92
From Appendix A, Final–Methodology to Calculate Particulate Matter (PM) 2.5
and PM 2.5 Significance Thresholds, SCAQMD, October 2006,
http://www.aqmd.gov/ceqa/handbook/PM2_5/PM2_5.html
Construction Equipment Daily Criteria Pollutant Exhaust Emissions
Equipment | VOC (lb/day)a | CO (lb/day)a | NOX (lb/day)a | SOX (lb/day)a | PM10 (lb/day)a | PM2.5 (lb/day)a
None | 0 | 0 | 0 | 0 | 0 | 0
Total | 0 | 0 | 0 | 0 | 0 | 0
a Emissions [lb/day] = number x hours/day x emission factor [lb/hr]
Construction Equipment Total Greenhouse Gas Emissions
Equipment | CO2 (MT)a | CH4 (MT)a | CO2e (MT)b
None | 0 | 0 | 0
Total | 0 | 0 | 0
a Emissions [metric tons, MT] = emission factor [lb/hr] x hours/day x Number x
days used x 453.6 [g/lb] / 1,000,000 [g/MT]
Emission factors are in Table 53
b CO2-equivalent (CO2e) emission factors are CO2 emissions plus 21 x CH4 emissions, based on Table C.1 from California Climate Action
Registry General Reporting Protocol, Version 3.0, April 2008, http://www.climateregistry.org/resources/docs/protocols/grp/GRP_V3_April2008_FINAL.pdf
Motor Vehicle Usage
Vehicle | Number | Days Used | Hours Used/ Day | Miles/ Day/ Veh.a
Onsite
Carry-all Truck | 2 | 20 | 2 | 5
Stake Truck | 1 | 20 | 2 | 5
Offsite
Worker Commute | 6 | 20 | N/A | 60
a Onsite travel based on 25% use at 10 mph average speed
Motor Vehicle Exhaust Emission Factors
|  | 3 | 1 | 2 | 4 | 5 | 6 | 7 | 8
Vehicle | Category | VOC (lb/mi)a | CO (lb/mi)a | NOX (lb/mi)a | SOX (lb/mi)a | PM10 (lb/mi)a | PM2.5 (lb/mi)b | CO2 (lb/mi)a | CH4 (lb/mi)a
Onsite
Carry-all Truck | Delivery | 0.0016152 | 0.010805 | 0.011729 | 2.7673e-05 | 0.00046606 | 0.00037868 | 2.8313 | 7.3551e-05
Stake Truck | Delivery | 0.0016152 | 0.010805 | 0.011729 | 2.7673e-05 | 0.00046606 | 0.00037868 | 2.8313 | 7.3551e-05
Offsite
Worker Commute | Passenger | 0.00063254 | 0.005758 | 0.00055658 | 1.0706e-05 | 9.3917e-05 | 6.1313e-05 | 1.1068 | 5.6231e-05
a From Table 54 or Table 55
Motor Vehicle Daily Criteria Pollutant Exhaust Emissions
Vehicle | VOC (lb/day)a | CO (lb/day)a | NOX (lb/day)a | SOX (lb/day)a | PM10 (lb/day)a | PM2.5 (lb/day)a
Onsite
Carry-all Truck | 0.016152 | 0.10805 | 0.11729 | 0.00027673 | 0.0046606 | 0.0037868
Stake Truck | 0.008076 | 0.054027 | 0.058644 | 0.00013836 | 0.0023303 | 0.0018934
Onsite Total | 0.024228 | 0.16208 | 0.17593 | 0.00041509 | 0.006991 | 0.0056802
Offsite
Worker Commute | 0.22772 | 2.0729 | 0.20037 | 0.003854 | 0.03381 | 0.022073
Offsite Total | 0.22772 | 2.0729 | 0.20037 | 0.003854 | 0.03381 | 0.022073
Total | 0.25194 | 2.235 | 0.3763 | 0.0042691 | 0.040801 | 0.027753
a Emissions [lb/day] = number x miles/day x emission factor [lb/mi]
Motor Vehicle Total Greenhouse Gas Emissions
Vehicle | CO2 (MT)a | 3: CH4 (MT)a; 1: CO2e (MT)b
Onsite
Carry-all Truck | 0.25686 | 3: 6.6725e-06; 1: 0.257
Stake Truck | 0.12843 | 3: 3.3363e-06; 1: 0.1285
Onsite Total | 0.38529 | 3: 1.0009e-05; 1: 0.3855
Offsite
Worker Commute | 3.6146 | 3: 0.00018365; 1: 3.6185
Offsite Total | 3.6146 | 3: 0.00018365; 1: 3.6185
Total | 3.9999 | 3: 0.00019365; 1: 4.004
a Emissions [metric tons, MT] = emission factor [lb/hr] x miles/day x Number x
days used x 453.6 [g/lb] / 1,000,000 [g/MT]
Emission factors are in Table 54 and Table 55
b CO2-equivalent (CO2e) emission factors are CO2 emissions plus 21 x CH4 emissions, based on Table C.1 from California Climate Action
Registry General Reporting Protocol, Version 3.0, April 2008, http://www.climateregistry.org/resources/docs/protocols/grp/GRP_V3_April2008_FINAL.pdf
Motor Vehicle Fugitive Particulate Matter Emissions
Vehicle | Number | Road Type | Miles/ Day/ Vehicle | PM10 Emission Factor (lb/mi)a | PM2.5 Emission Factor (lb/mi)a | PM10 Emissions (lb/day)b | PM2.5 Emissions (lb/day)b
Onsite
Carry-all Truck | 2 | Unpaved | 5 | 0.96515 | 0.096515 | 9.6515 | 0.96515
Stake Truck | 1 | Unpaved | 5 | 0.96515 | 0.096515 | 4.8257 | 0.48257
Onsite Total |  | 5: 14.4772; 6: 1.4477
Offsite
Worker Commute | 6 | Paved | 60 | 0.00080098 | 0 | 0.28835 | 0
Offsite Total |  | 5: 0.28835; 6: 0
Total |  | 5: 14.7655; 6: 1.4477
a From Table 56
b Emissions [lb/day] = number x miles/day x emission factor [lb/mi]
Earthwork Fugitive Particulate Matter Emissions
Activity | Activity Units | Activity Level | PM10 Emission Factora | PM2.5 Emission Factora | PM10 (lb/day)b | PM2.5 (lb/day)b
Soil Handling | CY/day | 1: 0.00099361; 2: 0.00020667; 4: 0; 5: 0
Bulldozing, Scraping and Grading | hr/day | 1: 0.34764; 2: 0.072308; 4: 0; 5: 0
Storage Pile Wind Erosion | acres | 1: 22.0035; 2: 4.5767; 4: 0; 5: 0
Total |  | 4: 0; 5: 0
a From Table 57
b Emissions [lb/day] = Emission factor [lb/activity unit] x Activity unit [units/day]

## Substation Electrical
Table 14
Substation Construction Emissions
Electrical
Emissions Summary
Source | VOC (lb/day) | CO (lb/day) | NOX (lb/day) | SOX (lb/day) | PM10 (lb/day) | PM2.5 (lb/day) | CO2e (MT)
Construction Equipment Exhaust | 1.9402 | 9.8025 | 11.9891 | 0.017895 | 0.81747 | 0.75208 | 206.5093
Onsite Motor Vehicle Exhaust | 0.018976 | 0.17274 | 0.016697 | 0.00032117 | 0.0028175 | 0.0018394 | 4.5231
Onsite Motor Vehicle Fugitive PM | -- | -- | -- | -- | 16.6936 | 1.6694
Earthwork Fugitive PM | -- | -- | -- | -- | 0 | 0
Onsite Total | 1.9591 | 9.9753 | 12.0058 | 0.018216 | 17.5139 | 2.4233 | 211.0324
Offsite Motor Vehicle Exhaust | 0.56929 | 5.1822 | 0.50092 | 0.009635 | 0.084525 | 0.055182 | 135.6938
Offsite Motor Vehicle Fugitive PM | -- | -- | -- | -- | 0.72088 | 0
Offsite Total | 0.56929 | 5.1822 | 0.50092 | 0.009635 | 0.8054 | 0.055182 | 135.6938
Total | 2.5284 | 15.1574 | 12.5067 | 0.027851 | 18.3193 | 2.4785 | 346.7262
Construction Equipment Summary
Equipment | Horse- power | Number | Days Used | Hours Used/ Day
Scissor Lift | 87 | 2 | 300 | 5
Manlift | 43 | 2 | 300 | 7
Reach Manlift | 87 | 2 | 300 | 6
15-Ton Crane | 125 | 1 | 300 | 5
Construction Equipment Exhaust Emission Factors
Equipment | Horse- power | VOC (lb/hr)a | CO (lb/hr)a | NOX (lb/hr)a | SOX (lb/hr)a | PM10 (lb/hr)a | PM2.5 (lb/hr)b | CO2 (lb/hr)a | CH4 (lb/hr)a | Category
Scissor Lift | 87 | 0.041256 | 0.23555 | 0.30215 | 0.0004466 | 0.021901 | 0.020149 | 38.0718 | 0.0037225 | Aerial Lifts
Manlift | 43 | 0.042958 | 0.15921 | 0.16373 | 0.00025354 | 0.011623 | 0.010693 | 19.6128 | 0.0038761 | Aerial Lifts
Reach Manlift | 87 | 0.041256 | 0.23555 | 0.30215 | 0.0004466 | 0.021901 | 0.020149 | 38.0718 | 0.0037225 | Aerial Lifts
15-Ton Crane | 125 | 0.086224 | 0.47831 | 0.60993 | 0.00090401 | 0.034587 | 0.03182 | 80.3446 | 0.0077798 | Cranes
a From Table 53
b Diesel PM2.5 emission factor [lb/hr] = PM10 emission factor [lb/hr] x PM2.5 fraction of PM10
PM2.5 Fraction= | 0.92
From Appendix A, Final–Methodology to Calculate Particulate Matter (PM) 2.5
and PM 2.5 Significance Thresholds, SCAQMD, October 2006,
http://www.aqmd.gov/ceqa/handbook/PM2_5/PM2_5.html
Construction Equipment Daily Criteria Pollutant Exhaust Emissions
Equipment | VOC (lb/day)a | CO (lb/day)a | NOX (lb/day)a | SOX (lb/day)a | PM10 (lb/day)a | PM2.5 (lb/day)a
Scissor Lift | 0.41256 | 2.3555 | 3.0215 | 0.004466 | 0.21901 | 0.20149
Manlift | 0.60142 | 2.2289 | 2.2922 | 0.0035496 | 0.16272 | 0.1497
Reach Manlift | 0.49507 | 2.8266 | 3.6258 | 0.0053592 | 0.26281 | 0.24179
15-Ton Crane | 0.43112 | 2.3915 | 3.0497 | 0.0045201 | 0.17293 | 0.1591
Total | 1.9402 | 9.8025 | 11.9891 | 0.017895 | 0.81747 | 0.75208
a Emissions [lb/day] = number x hours/day x emission factor [lb/hr]
Construction Equipment Total Greenhouse Gas Emissions
Equipment | CO2 (MT)a | CH4 (MT)a | CO2e (MT)b
Scissor Lift | 51.8081 | 0.0050655 | 51.9145
Manlift | 37.3647 | 0.0073843 | 37.5197
Reach Manlift | 62.1698 | 0.0060786 | 62.2974
15-Ton Crane | 54.6664 | 0.0052934 | 54.7776
Total | 206.009 | 0.023822 | 206.5093
a Emissions [metric tons, MT] = emission factor [lb/hr] x hours/day x Number x
days used x 453.6 [g/lb] / 1,000,000 [g/MT]
Emission factors are in Table 53
b CO2-equivalent (CO2e) emission factors are CO2 emissions plus 21 x CH4 emissions, based on Table C.1 from California Climate Action
Registry General Reporting Protocol, Version 3.0, April 2008, http://www.climateregistry.org/resources/docs/protocols/grp/GRP_V3_April2008_FINAL.pdf
Motor Vehicle Usage
Vehicle | Number | Days Used | Hours Used/ Day | Miles/ Day/ Veh.a
Onsite
Crew Truck | 6 | 300 | 2 | 5
Offsite
Worker Commute | 15 | 300 | N/A | 60
a Onsite travel based on 25% use at 10 mph average speed
Motor Vehicle Exhaust Emission Factors
|  | 3 | 1 | 2 | 4 | 5 | 6 | 7 | 8
Vehicle | Category | VOC (lb/mi)a | CO (lb/mi)a | NOX (lb/mi)a | SOX (lb/mi)a | PM10 (lb/mi)a | PM2.5 (lb/mi)b | CO2 (lb/mi)a | CH4 (lb/mi)a
Onsite
Crew Truck | Passenger | 0.00063254 | 0.005758 | 0.00055658 | 1.0706e-05 | 9.3917e-05 | 6.1313e-05 | 1.1068 | 5.6231e-05
Offsite
Worker Commute | Passenger | 0.00063254 | 0.005758 | 0.00055658 | 1.0706e-05 | 9.3917e-05 | 6.1313e-05 | 1.1068 | 5.6231e-05
a From Table 54 or Table 55
Motor Vehicle Daily Criteria Pollutant Exhaust Emissions
Vehicle | VOC (lb/day)a | CO (lb/day)a | NOX (lb/day)a | SOX (lb/day)a | PM10 (lb/day)a | PM2.5 (lb/day)a
Onsite
Crew Truck | 0.018976 | 0.17274 | 0.016697 | 0.00032117 | 0.0028175 | 0.0018394
Onsite Total | 0.018976 | 0.17274 | 0.016697 | 0.00032117 | 0.0028175 | 0.0018394
Offsite
Worker Commute | 0.56929 | 5.1822 | 0.50092 | 0.009635 | 0.084525 | 0.055182
Offsite Total | 0.56929 | 5.1822 | 0.50092 | 0.009635 | 0.084525 | 0.055182
Total | 0.58827 | 5.3549 | 0.51762 | 0.0099561 | 0.087342 | 0.057021
a Emissions [lb/day] = number x miles/day x emission factor [lb/mi]
Motor Vehicle Total Greenhouse Gas Emissions
Vehicle | CO2 (MT)a | 3: CH4 (MT)a; 1: CO2e (MT)b
Onsite
Crew Truck | 4.5183 | 3: 0.00022956; 1: 4.5231
Onsite Total | 4.5183 | 3: 0.00022956; 1: 4.5231
Offsite
Worker Commute | 135.5491 | 3: 0.0068867; 1: 135.6938
Offsite Total | 135.5491 | 3: 0.0068867; 1: 135.6938
Total | 140.0675 | 3: 0.0071163; 1: 140.2169
a Emissions [metric tons, MT] = emission factor [lb/hr] x miles/day x Number x
days used x 453.6 [g/lb] / 1,000,000 [g/MT]
Emission factors are in Table 54 and Table 55
b CO2-equivalent (CO2e) emission factors are CO2 emissions plus 21 x CH4 emissions, based on Table C.1 from California Climate Action
Registry General Reporting Protocol, Version 3.0, April 2008, http://www.climateregistry.org/resources/docs/protocols/grp/GRP_V3_April2008_FINAL.pdf
Motor Vehicle Fugitive Particulate Matter Emissions
Vehicle | Number | Road Type | Miles/ Day/ Vehicle | PM10 Emission Factor (lb/mi)a | PM2.5 Emission Factor (lb/mi)a | PM10 Emissions (lb/day)b | PM2.5 Emissions (lb/day)b
Onsite
Crew Truck | 6 | Unpaved | 5 | 0.55645 | 0.055645 | 16.6936 | 1.6694
Onsite Total |  | 5: 16.6936; 6: 1.6694
Offsite
Worker Commute | 15 | Paved | 60 | 0.00080098 | 0 | 0.72088 | 0
Offsite Total |  | 5: 0.72088; 6: 0
Total |  | 5: 17.4144; 6: 1.6694
a From Table 56
b Emissions [lb/day] = number x miles/day x emission factor [lb/mi]
Earthwork Fugitive Particulate Matter Emissions
Activity | Activity Units | Activity Level | PM10 Emission Factora | PM2.5 Emission Factora | PM10 (lb/day)b | PM2.5 (lb/day)b
Soil Handling | CY/day | 1: 0.00099361; 2: 0.00020667; 4: 0; 5: 0
Bulldozing, Scraping and Grading | hr/day | 1: 0.34764; 2: 0.072308; 4: 0; 5: 0
Storage Pile Wind Erosion | acres | 1: 22.0035; 2: 4.5767; 4: 0; 5: 0
Total |  | 4: 0; 5: 0
a From Table 57
b Emissions [lb/day] = Emission factor [lb/activity unit] x Activity unit [units/day]

## Substation Wiring
Table 15
Substation Construction Emissions
Wiring
Emissions Summary
Source | VOC (lb/day) | CO (lb/day) | NOX (lb/day) | SOX (lb/day) | PM10 (lb/day) | PM2.5 (lb/day) | CO2e (MT)
Construction Equipment Exhaust | 0.17183 | 0.63684 | 0.65491 | 0.0010142 | 0.046491 | 0.042771 | 8.9333
Onsite Motor Vehicle Exhaust | 0.012651 | 0.11516 | 0.011132 | 0.00021411 | 0.0018783 | 0.0012263 | 2.5128
Onsite Motor Vehicle Fugitive PM | -- | -- | -- | -- | 11.129 | 1.1129
Earthwork Fugitive PM | -- | -- | -- | -- | 0 | 0
Onsite Total | 0.18448 | 0.752 | 0.66604 | 0.0012283 | 11.1774 | 1.1569 | 11.4461
Offsite Motor Vehicle Exhaust | 0.30362 | 2.7638 | 0.26716 | 0.0051386 | 0.04508 | 0.02943 | 60.3083
Offsite Motor Vehicle Fugitive PM | -- | -- | -- | -- | 0.38447 | 0
Offsite Total | 0.30362 | 2.7638 | 0.26716 | 0.0051386 | 0.42955 | 0.02943 | 60.3083
Total | 0.48811 | 3.5158 | 0.9332 | 0.0063669 | 11.607 | 1.1863 | 71.7545
Construction Equipment Summary
Equipment | Horse- power | Number | Days Used | Hours Used/ Day
Manlift | 43 | 1 | 250 | 4
Construction Equipment Exhaust Emission Factors
Equipment | Horse- power | VOC (lb/hr)a | CO (lb/hr)a | NOX (lb/hr)a | SOX (lb/hr)a | PM10 (lb/hr)a | PM2.5 (lb/hr)b | CO2 (lb/hr)a | CH4 (lb/hr)a | Category
Manlift | 43 | 0.042958 | 0.15921 | 0.16373 | 0.00025354 | 0.011623 | 0.010693 | 19.6128 | 0.0038761 | Aerial Lifts
a From Table 53
b Diesel PM2.5 emission factor [lb/hr] = PM10 emission factor [lb/hr] x PM2.5 fraction of PM10
PM2.5 Fraction= | 0.92
From Appendix A, Final–Methodology to Calculate Particulate Matter (PM) 2.5
and PM 2.5 Significance Thresholds, SCAQMD, October 2006,
http://www.aqmd.gov/ceqa/handbook/PM2_5/PM2_5.html
Construction Equipment Daily Criteria Pollutant Exhaust Emissions
Equipment | VOC (lb/day)a | CO (lb/day)a | NOX (lb/day)a | SOX (lb/day)a | PM10 (lb/day)a | PM2.5 (lb/day)a
Manlift | 0.17183 | 0.63684 | 0.65491 | 0.0010142 | 0.046491 | 0.042771
Total | 0.17183 | 0.63684 | 0.65491 | 0.0010142 | 0.046491 | 0.042771
a Emissions [lb/day] = number x hours/day x emission factor [lb/hr]
Construction Equipment Total Greenhouse Gas Emissions
Equipment | CO2 (MT)a | CH4 (MT)a | CO2e (MT)b
Manlift | 8.8963 | 0.0017582 | 8.9333
Total | 8.8963 | 0.0017582 | 8.9333
a Emissions [metric tons, MT] = emission factor [lb/hr] x hours/day x Number x
days used x 453.6 [g/lb] / 1,000,000 [g/MT]
Emission factors are in Table 53
b CO2-equivalent (CO2e) emission factors are CO2 emissions plus 21 x CH4 emissions, based on Table C.1 from California Climate Action
Registry General Reporting Protocol, Version 3.0, April 2008, http://www.climateregistry.org/resources/docs/protocols/grp/GRP_V3_April2008_FINAL.pdf
Motor Vehicle Usage
Vehicle | Number | Days Used | Hours Used/ Day | Miles/ Day/ Veh.a
Onsite
Crew Truck | 4 | 250 | 2 | 5
Offsite
Worker Commute | 8 | 250 | N/A | 60
a Onsite travel based on 25% use at 10 mph average speed
Motor Vehicle Exhaust Emission Factors
|  | 3 | 1 | 2 | 4 | 5 | 6 | 7 | 8
Vehicle | Category | VOC (lb/mi)a | CO (lb/mi)a | NOX (lb/mi)a | SOX (lb/mi)a | PM10 (lb/mi)a | PM2.5 (lb/mi)b | CO2 (lb/mi)a | CH4 (lb/mi)a
Onsite
Crew Truck | Passenger | 0.00063254 | 0.005758 | 0.00055658 | 1.0706e-05 | 9.3917e-05 | 6.1313e-05 | 1.1068 | 5.6231e-05
Offsite
Worker Commute | Passenger | 0.00063254 | 0.005758 | 0.00055658 | 1.0706e-05 | 9.3917e-05 | 6.1313e-05 | 1.1068 | 5.6231e-05
a From Table 54 or Table 55
Motor Vehicle Daily Criteria Pollutant Exhaust Emissions
Vehicle | VOC (lb/day)a | CO (lb/day)a | NOX (lb/day)a | SOX (lb/day)a | PM10 (lb/day)a | PM2.5 (lb/day)a
Onsite
Crew Truck | 0.012651 | 0.11516 | 0.011132 | 0.00021411 | 0.0018783 | 0.0012263
Onsite Total | 0.012651 | 0.11516 | 0.011132 | 0.00021411 | 0.0018783 | 0.0012263
Offsite
Worker Commute | 0.30362 | 2.7638 | 0.26716 | 0.0051386 | 0.04508 | 0.02943
Offsite Total | 0.30362 | 2.7638 | 0.26716 | 0.0051386 | 0.04508 | 0.02943
Total | 0.31627 | 2.879 | 0.27829 | 0.0053528 | 0.046958 | 0.030657
a Emissions [lb/day] = number x miles/day x emission factor [lb/mi]
Motor Vehicle Total Greenhouse Gas Emissions
Vehicle | CO2 (MT)a | 3: CH4 (MT)a; 1: CO2e (MT)b
Onsite
Crew Truck | 2.5102 | 3: 0.00012753; 1: 2.5128
Onsite Total | 2.5102 | 3: 0.00012753; 1: 2.5128
Offsite
Worker Commute | 60.2441 | 3: 0.0030608; 1: 60.3083
Offsite Total | 60.2441 | 3: 0.0030608; 1: 60.3083
Total | 62.7542 | 3: 0.0031883; 1: 62.8212
a Emissions [metric tons, MT] = emission factor [lb/hr] x miles/day x Number x
days used x 453.6 [g/lb] / 1,000,000 [g/MT]
Emission factors are in Table 54 and Table 55
b CO2-equivalent (CO2e) emission factors are CO2 emissions plus 21 x CH4 emissions, based on Table C.1 from California Climate Action
Registry General Reporting Protocol, Version 3.0, April 2008, http://www.climateregistry.org/resources/docs/protocols/grp/GRP_V3_April2008_FINAL.pdf
Motor Vehicle Fugitive Particulate Matter Emissions
Vehicle | Number | Road Type | Miles/ Day/ Vehicle | PM10 Emission Factor (lb/mi)a | PM2.5 Emission Factor (lb/mi)a | PM10 Emissions (lb/day)b | PM2.5 Emissions (lb/day)b
Onsite
Crew Truck | 4 | Unpaved | 5 | 0.55645 | 0.055645 | 11.129 | 1.1129
Onsite Total |  | 5: 11.129; 6: 1.1129
Offsite
Worker Commute | 8 | Paved | 60 | 0.00080098 | 0 | 0.38447 | 0
Offsite Total |  | 5: 0.38447; 6: 0
Total |  | 5: 11.5135; 6: 1.1129
a From Table 56
b Emissions [lb/day] = number x miles/day x emission factor [lb/mi]
Earthwork Fugitive Particulate Matter Emissions
Activity | Activity Units | Activity Level | PM10 Emission Factora | PM2.5 Emission Factora | PM10 (lb/day)b | PM2.5 (lb/day)b
Soil Handling | CY/day | 1: 0.00099361; 2: 0.00020667; 4: 0; 5: 0
Bulldozing, Scraping and Grading | hr/day | 1: 0.34764; 2: 0.072308; 4: 0; 5: 0
Storage Pile Wind Erosion | acres | 1: 22.0035; 2: 4.5767; 4: 0; 5: 0
Total |  | 4: 0; 5: 0
a From Table 57
b Emissions [lb/day] = Emission factor [lb/activity unit] x Activity unit [units/day]

## Substation Transformers
Table 16
Substation Construction Emissions
Transformers
Emissions Summary
Source | VOC (lb/day) | CO (lb/day) | NOX (lb/day) | SOX (lb/day) | PM10 (lb/day) | PM2.5 (lb/day) | CO2e (MT)
Construction Equipment Exhaust | 0.70514 | 4.1497 | 4.9291 | 0.0076218 | 0.29695 | 0.27319 | 27.3828
Onsite Motor Vehicle Exhaust | 0.028754 | 0.18562 | 0.19987 | 0.00060929 | 0.011323 | 0.0090706 | 2.6242
Onsite Motor Vehicle Fugitive PM | -- | -- | -- | -- | 20.7805 | 2.0781
Earthwork Fugitive PM | -- | -- | -- | -- | 0 | 0
Onsite Total | 0.73389 | 4.3354 | 5.1289 | 0.0082311 | 21.0888 | 2.3603 | 30.007
Offsite Motor Vehicle Exhaust | 0.37953 | 3.4548 | 0.33395 | 0.0064233 | 0.05635 | 0.036788 | 27.1388
Offsite Motor Vehicle Fugitive PM | -- | -- | -- | -- | 0.48059 | 0
Offsite Total | 0.37953 | 3.4548 | 0.33395 | 0.0064233 | 0.53694 | 0.036788 | 27.1388
Total | 1.1134 | 7.7902 | 5.4629 | 0.014654 | 21.6257 | 2.3971 | 57.1458
Construction Equipment Summary
Equipment | Horse- power | Number | Days Used | Hours Used/ Day
Crane | 125 | 1 | 90 | 6
Forklift | 83 | 1 | 90 | 6
Construction Equipment Exhaust Emission Factors
Equipment | Horse- power | VOC (lb/hr)a | CO (lb/hr)a | NOX (lb/hr)a | SOX (lb/hr)a | PM10 (lb/hr)a | PM2.5 (lb/hr)b | CO2 (lb/hr)a | CH4 (lb/hr)a | Category
Crane | 125 | 0.086224 | 0.47831 | 0.60993 | 0.00090401 | 0.034587 | 0.03182 | 80.3446 | 0.0077798 | Cranes
Forklift | 83 | 0.031299 | 0.21332 | 0.21158 | 0.00036628 | 0.014905 | 0.013712 | 31.2249 | 0.0028241 | Forklifts
a From Table 53
b Diesel PM2.5 emission factor [lb/hr] = PM10 emission factor [lb/hr] x PM2.5 fraction of PM10
PM2.5 Fraction= | 0.92
From Appendix A, Final–Methodology to Calculate Particulate Matter (PM) 2.5
and PM 2.5 Significance Thresholds, SCAQMD, October 2006,
http://www.aqmd.gov/ceqa/handbook/PM2_5/PM2_5.html
Construction Equipment Daily Criteria Pollutant Exhaust Emissions
Equipment | VOC (lb/day)a | CO (lb/day)a | NOX (lb/day)a | SOX (lb/day)a | PM10 (lb/day)a | PM2.5 (lb/day)a
Crane | 0.51734 | 2.8698 | 3.6596 | 0.0054241 | 0.20752 | 0.19092
Forklift | 0.18779 | 1.2799 | 1.2695 | 0.0021977 | 0.089428 | 0.082274
Total | 0.70514 | 4.1497 | 4.9291 | 0.0076218 | 0.29695 | 0.27319
a Emissions [lb/day] = number x hours/day x emission factor [lb/hr]
Construction Equipment Total Greenhouse Gas Emissions
Equipment | CO2 (MT)a | CH4 (MT)a | CO2e (MT)b
Crane | 19.6799 | 0.0019056 | 19.7199
Forklift | 7.6484 | 0.00069174 | 7.6629
Total | 27.3283 | 0.0025974 | 27.3828
a Emissions [metric tons, MT] = emission factor [lb/hr] x hours/day x Number x
days used x 453.6 [g/lb] / 1,000,000 [g/MT]
Emission factors are in Table 53
b CO2-equivalent (CO2e) emission factors are CO2 emissions plus 21 x CH4 emissions, based on Table C.1 from California Climate Action
Registry General Reporting Protocol, Version 3.0, April 2008, http://www.climateregistry.org/resources/docs/protocols/grp/GRP_V3_April2008_FINAL.pdf
Motor Vehicle Usage
Vehicle | Number | Days Used | Hours Used/ Day | Miles/ Day/ Veh.a
Onsite
Crew Truck | 4 | 90 | 2 | 5
Low Bed Truck | 1 | 90 | 4 | 10
Offsite
Worker Commute | 10 | 90 | N/A | 60
a Onsite travel based on 25% use at 10 mph average speed
Motor Vehicle Exhaust Emission Factors
|  | 3 | 1 | 2 | 4 | 5 | 6 | 7 | 8
Vehicle | Category | VOC (lb/mi)a | CO (lb/mi)a | NOX (lb/mi)a | SOX (lb/mi)a | PM10 (lb/mi)a | PM2.5 (lb/mi)b | CO2 (lb/mi)a | CH4 (lb/mi)a
Onsite
Crew Truck | Passenger | 0.00063254 | 0.005758 | 0.00055658 | 1.0706e-05 | 9.3917e-05 | 6.1313e-05 | 1.1068 | 5.6231e-05
Low Bed Truck | HHDT | 0.0016104 | 0.007046 | 0.018874 | 3.9518e-05 | 0.00094448 | 0.00078443 | 4.2106 | 7.5084e-05
Offsite
Worker Commute | Passenger | 0.00063254 | 0.005758 | 0.00055658 | 1.0706e-05 | 9.3917e-05 | 6.1313e-05 | 1.1068 | 5.6231e-05
a From Table 54 or Table 55
Motor Vehicle Daily Criteria Pollutant Exhaust Emissions
Vehicle | VOC (lb/day)a | CO (lb/day)a | NOX (lb/day)a | SOX (lb/day)a | PM10 (lb/day)a | PM2.5 (lb/day)a
Onsite
Crew Truck | 0.012651 | 0.11516 | 0.011132 | 0.00021411 | 0.0018783 | 0.0012263
Low Bed Truck | 0.016104 | 0.07046 | 0.18874 | 0.00039518 | 0.0094448 | 0.0078443
Onsite Total | 0.028754 | 0.18562 | 0.19987 | 0.00060929 | 0.011323 | 0.0090706
Offsite
Worker Commute | 0.37953 | 3.4548 | 0.33395 | 0.0064233 | 0.05635 | 0.036788
Offsite Total | 0.37953 | 3.4548 | 0.33395 | 0.0064233 | 0.05635 | 0.036788
Total | 0.40828 | 3.6404 | 0.53382 | 0.0070326 | 0.067673 | 0.045859
a Emissions [lb/day] = number x miles/day x emission factor [lb/mi]
Motor Vehicle Total Greenhouse Gas Emissions
Vehicle | CO2 (MT)a | 3: CH4 (MT)a; 1: CO2e (MT)b
Onsite
Crew Truck | 0.90366 | 3: 4.5911e-05; 1: 0.90463
Low Bed Truck | 1.7189 | 3: 3.0652e-05; 1: 1.7196
Onsite Total | 2.6226 | 3: 7.6564e-05; 1: 2.6242
Offsite
Worker Commute | 27.1098 | 3: 0.0013773; 1: 27.1388
Offsite Total | 27.1098 | 3: 0.0013773; 1: 27.1388
Total | 29.7324 | 3: 0.0014539; 1: 29.763
a Emissions [metric tons, MT] = emission factor [lb/hr] x miles/day x Number x
days used x 453.6 [g/lb] / 1,000,000 [g/MT]
Emission factors are in Table 54 and Table 55
b CO2-equivalent (CO2e) emission factors are CO2 emissions plus 21 x CH4 emissions, based on Table C.1 from California Climate Action
Registry General Reporting Protocol, Version 3.0, April 2008, http://www.climateregistry.org/resources/docs/protocols/grp/GRP_V3_April2008_FINAL.pdf
Motor Vehicle Fugitive Particulate Matter Emissions
Vehicle | Number | Road Type | Miles/ Day/ Vehicle | PM10 Emission Factor (lb/mi)a | PM2.5 Emission Factor (lb/mi)a | PM10 Emissions (lb/day)b | PM2.5 Emissions (lb/day)b
Onsite
Crew Truck | 4 | Unpaved | 5 | 0.55645 | 0.055645 | 11.129 | 1.1129
Low Bed Truck | 1 | Unpaved | 10 | 0.96515 | 0.096515 | 9.6515 | 0.96515
Onsite Total |  | 5: 20.7805; 6: 2.0781
Offsite
Worker Commute | 10 | Paved | 60 | 0.00080098 | 0 | 0.48059 | 0
Offsite Total |  | 5: 0.48059; 6: 0
Total |  | 5: 21.2611; 6: 2.0781
a From Table 56
b Emissions [lb/day] = number x miles/day x emission factor [lb/mi]
Earthwork Fugitive Particulate Matter Emissions
Activity | Activity Units | Activity Level | PM10 Emission Factora | PM2.5 Emission Factora | PM10 (lb/day)b | PM2.5 (lb/day)b
Soil Handling | CY/day | 1: 0.00099361; 2: 0.00020667; 4: 0; 5: 0
Bulldozing, Scraping and Grading | hr/day | 1: 0.34764; 2: 0.072308; 4: 0; 5: 0
Storage Pile Wind Erosion | acres | 1: 22.0035; 2: 4.5767; 4: 0; 5: 0
Total |  | 4: 0; 5: 0
a From Table 57
b Emissions [lb/day] = Emission factor [lb/activity unit] x Activity unit [units/day]

## Substation Equipment Check
Table 17
Substation Construction Emissions
Maintenance Crew Equipment Check
Emissions Summary
Source | VOC (lb/day) | CO (lb/day) | NOX (lb/day) | SOX (lb/day) | PM10 (lb/day) | PM2.5 (lb/day) | CO2e (MT)
Construction Equipment Exhaust | 0 | 0 | 0 | 0 | 0 | 0 | 0
Onsite Motor Vehicle Exhaust | 0.032304 | 0.21611 | 0.23458 | 0.00055345 | 0.0093213 | 0.0075736 | 1.542
Onsite Motor Vehicle Fugitive PM | -- | -- | -- | -- | 15.2027 | 1.5203
Earthwork Fugitive PM | -- | -- | -- | -- | 0 | 0
Onsite Total | 0.032304 | 0.21611 | 0.23458 | 0.00055345 | 15.212 | 1.5278 | 1.542
Offsite Motor Vehicle Exhaust | 0.15181 | 1.3819 | 0.13358 | 0.0025693 | 0.02254 | 0.014715 | 7.237
Offsite Motor Vehicle Fugitive PM | -- | -- | -- | -- | 0.19223 | 0
Offsite Total | 0.15181 | 1.3819 | 0.13358 | 0.0025693 | 0.21477 | 0.014715 | 7.237
Total | 0.18411 | 1.598 | 0.36815 | 0.0031228 | 15.4268 | 1.5426 | 8.779
Construction Equipment Summary
Equipment | Horse- power | Number | Days Used | Hours Used/ Day
None
Construction Equipment Exhaust Emission Factors
Equipment | Horse- power | VOC (lb/hr)a | CO (lb/hr)a | NOX (lb/hr)a | SOX (lb/hr)a | PM10 (lb/hr)a | PM2.5 (lb/hr)b | CO2 (lb/hr)a | CH4 (lb/hr)a | Category
None
a From Table 53
b Diesel PM2.5 emission factor [lb/hr] = PM10 emission factor [lb/hr] x PM2.5 fraction of PM10
PM2.5 Fraction= | 0.92
From Appendix A, Final–Methodology to Calculate Particulate Matter (PM) 2.5
and PM 2.5 Significance Thresholds, SCAQMD, October 2006,
http://www.aqmd.gov/ceqa/handbook/PM2_5/PM2_5.html
Construction Equipment Daily Criteria Pollutant Exhaust Emissions
Equipment | VOC (lb/day)a | CO (lb/day)a | NOX (lb/day)a | SOX (lb/day)a | PM10 (lb/day)a | PM2.5 (lb/day)a
None | 0 | 0 | 0 | 0 | 0 | 0
Total | 0 | 0 | 0 | 0 | 0 | 0
a Emissions [lb/day] = number x hours/day x emission factor [lb/hr]
Construction Equipment Total Greenhouse Gas Emissions
Equipment | CO2 (MT)a | CH4 (MT)a | CO2e (MT)b
None | 0 | 0 | 0
Total | 0 | 0 | 0
a Emissions [metric tons, MT] = emission factor [lb/hr] x hours/day x Number x
days used x 453.6 [g/lb] / 1,000,000 [g/MT]
Emission factors are in Table 53
b CO2-equivalent (CO2e) emission factors are CO2 emissions plus 21 x CH4 emissions, based on Table C.1 from California Climate Action
Registry General Reporting Protocol, Version 3.0, April 2008, http://www.climateregistry.org/resources/docs/protocols/grp/GRP_V3_April2008_FINAL.pdf
Motor Vehicle Usage
Vehicle | Number | Days Used | Hours Used/ Day | Miles/ Day/ Veh.a
Onsite
Maintenance Truck | 2 | 60 | 4 | 10
Offsite
Worker Commute | 4 | 60 | N/A | 60
a Onsite travel based on 25% use at 10 mph average speed
Motor Vehicle Exhaust Emission Factors
|  | 3 | 1 | 2 | 4 | 5 | 6 | 7 | 8
Vehicle | Category | VOC (lb/mi)a | CO (lb/mi)a | NOX (lb/mi)a | SOX (lb/mi)a | PM10 (lb/mi)a | PM2.5 (lb/mi)b | CO2 (lb/mi)a | CH4 (lb/mi)a
Onsite
Maintenance Truck | Delivery | 0.0016152 | 0.010805 | 0.011729 | 2.7673e-05 | 0.00046606 | 0.00037868 | 2.8313 | 7.3551e-05
Offsite
Worker Commute | Passenger | 0.00063254 | 0.005758 | 0.00055658 | 1.0706e-05 | 9.3917e-05 | 6.1313e-05 | 1.1068 | 5.6231e-05
a From Table 54 or Table 55
Motor Vehicle Daily Criteria Pollutant Exhaust Emissions
Vehicle | VOC (lb/day)a | CO (lb/day)a | NOX (lb/day)a | SOX (lb/day)a | PM10 (lb/day)a | PM2.5 (lb/day)a
Onsite
Maintenance Truck | 0.032304 | 0.21611 | 0.23458 | 0.00055345 | 0.0093213 | 0.0075736
Onsite Total | 0.032304 | 0.21611 | 0.23458 | 0.00055345 | 0.0093213 | 0.0075736
Offsite
Worker Commute | 0.15181 | 1.3819 | 0.13358 | 0.0025693 | 0.02254 | 0.014715
Offsite Total | 0.15181 | 1.3819 | 0.13358 | 0.0025693 | 0.02254 | 0.014715
Total | 0.18411 | 1.598 | 0.36815 | 0.0031228 | 0.031861 | 0.022289
a Emissions [lb/day] = number x miles/day x emission factor [lb/mi]
Motor Vehicle Total Greenhouse Gas Emissions
Vehicle | CO2 (MT)a | 3: CH4 (MT)a; 1: CO2e (MT)b
Onsite
Maintenance Truck | 1.5412 | 3: 4.0035e-05; 1: 1.542
Onsite Total | 1.5412 | 3: 4.0035e-05; 1: 1.542
Offsite
Worker Commute | 7.2293 | 3: 0.00036729; 1: 7.237
Offsite Total | 7.2293 | 3: 0.00036729; 1: 7.237
Total | 8.7704 | 3: 0.00040733; 1: 8.779
a Emissions [metric tons, MT] = emission factor [lb/hr] x miles/day x Number x
days used x 453.6 [g/lb] / 1,000,000 [g/MT]
Emission factors are in Table 54 and Table 55
b CO2-equivalent (CO2e) emission factors are CO2 emissions plus 21 x CH4 emissions, based on Table C.1 from California Climate Action
Registry General Reporting Protocol, Version 3.0, April 2008, http://www.climateregistry.org/resources/docs/protocols/grp/GRP_V3_April2008_FINAL.pdf
Motor Vehicle Fugitive Particulate Matter Emissions
Vehicle | Number | Road Type | Miles/ Day/ Vehicle | PM10 Emission Factor (lb/mi)a | PM2.5 Emission Factor (lb/mi)a | PM10 Emissions (lb/day)b | PM2.5 Emissions (lb/day)b
Onsite
Maintenance Truck | 2 | Unpaved | 10 | 0.76014 | 0.076014 | 15.2027 | 1.5203
Onsite Total |  | 5: 15.2027; 6: 1.5203
Offsite
Worker Commute | 4 | Paved | 60 | 0.00080098 | 0 | 0.19223 | 0
Offsite Total |  | 5: 0.19223; 6: 0
Total |  | 5: 15.395; 6: 1.5203
a From Table 56
b Emissions [lb/day] = number x miles/day x emission factor [lb/mi]
Earthwork Fugitive Particulate Matter Emissions
Activity | Activity Units | Activity Level | PM10 Emission Factora | PM2.5 Emission Factora | PM10 (lb/day)b | PM2.5 (lb/day)b
Soil Handling | CY/day | 1: 0.00099361; 2: 0.00020667; 4: 0; 5: 0
Bulldozing, Scraping and Grading | hr/day | 1: 0.34764; 2: 0.072308; 4: 0; 5: 0
Storage Pile Wind Erosion | acres | 1: 22.0035; 2: 4.5767; 4: 0; 5: 0
Total |  | 4: 0; 5: 0
a From Table 57
b Emissions [lb/day] = Emission factor [lb/activity unit] x Activity unit [units/day]

## Substation Testing
Table 18
Substation Construction Emissions
Testing
Emissions Summary
Source | VOC (lb/day) | CO (lb/day) | NOX (lb/day) | SOX (lb/day) | PM10 (lb/day) | PM2.5 (lb/day) | CO2e (MT)
Construction Equipment Exhaust | 0 | 0 | 0 | 0 | 0 | 0 | 0
Onsite Motor Vehicle Exhaust | 0.0094882 | 0.08637 | 0.0083487 | 0.00016058 | 0.0014087 | 0.0009197 | 1.5077
Onsite Motor Vehicle Fugitive PM | -- | -- | -- | -- | 8.3468 | 0.83468
Earthwork Fugitive PM | -- | -- | -- | -- | 0 | 0
Onsite Total | 0.0094882 | 0.08637 | 0.0083487 | 0.00016058 | 8.3482 | 0.8356 | 1.5077
Offsite Motor Vehicle Exhaust | 0.15181 | 1.3819 | 0.13358 | 0.0025693 | 0.02254 | 0.014715 | 24.1233
Offsite Motor Vehicle Fugitive PM | -- | -- | -- | -- | 0.19223 | 0
Offsite Total | 0.15181 | 1.3819 | 0.13358 | 0.0025693 | 0.21477 | 0.014715 | 24.1233
Total | 0.1613 | 1.4683 | 0.14193 | 0.0027299 | 8.563 | 0.85031 | 25.631
Construction Equipment Summary
Equipment | Horse- power | Number | Days Used | Hours Used/ Day
None
Construction Equipment Exhaust Emission Factors
Equipment | Horse- power | VOC (lb/hr)a | CO (lb/hr)a | NOX (lb/hr)a | SOX (lb/hr)a | PM10 (lb/hr)a | PM2.5 (lb/hr)b | CO2 (lb/hr)a | CH4 (lb/hr)a | Category
None
a From Table 53
b Diesel PM2.5 emission factor [lb/hr] = PM10 emission factor [lb/hr] x PM2.5 fraction of PM10
PM2.5 Fraction= | 0.92
From Appendix A, Final–Methodology to Calculate Particulate Matter (PM) 2.5
and PM 2.5 Significance Thresholds, SCAQMD, October 2006,
http://www.aqmd.gov/ceqa/handbook/PM2_5/PM2_5.html
Construction Equipment Daily Criteria Pollutant Exhaust Emissions
Equipment | VOC (lb/day)a | CO (lb/day)a | NOX (lb/day)a | SOX (lb/day)a | PM10 (lb/day)a | PM2.5 (lb/day)a
None | 0 | 0 | 0 | 0 | 0 | 0
Total | 0 | 0 | 0 | 0 | 0 | 0
a Emissions [lb/day] = number x hours/day x emission factor [lb/hr]
Construction Equipment Total Greenhouse Gas Emissions
Equipment | CO2 (MT)a | CH4 (MT)a | CO2e (MT)b
None | 0 | 0 | 0
Total | 0 | 0 | 0
a Emissions [metric tons, MT] = emission factor [lb/hr] x hours/day x Number x
days used x 453.6 [g/lb] / 1,000,000 [g/MT]
Emission factors are in Table 53
b CO2-equivalent (CO2e) emission factors are CO2 emissions plus 21 x CH4 emissions, based on Table C.1 from California Climate Action
Registry General Reporting Protocol, Version 3.0, April 2008, http://www.climateregistry.org/resources/docs/protocols/grp/GRP_V3_April2008_FINAL.pdf
Motor Vehicle Usage
Vehicle | Number | Days Used | Hours Used/ Day | Miles/ Day/ Veh.a
Onsite
Crew Truck | 2 | 200 | 3 | 7.5
Offsite
Worker Commute | 4 | 200 | N/A | 60
a Onsite travel based on 25% use at 10 mph average speed
Motor Vehicle Exhaust Emission Factors
|  | 3 | 1 | 2 | 4 | 5 | 6 | 7 | 8
Vehicle | Category | VOC (lb/mi)a | CO (lb/mi)a | NOX (lb/mi)a | SOX (lb/mi)a | PM10 (lb/mi)a | PM2.5 (lb/mi)b | CO2 (lb/mi)a | CH4 (lb/mi)a
Onsite
Crew Truck | Passenger | 0.00063254 | 0.005758 | 0.00055658 | 1.0706e-05 | 9.3917e-05 | 6.1313e-05 | 1.1068 | 5.6231e-05
Offsite
Worker Commute | Passenger | 0.00063254 | 0.005758 | 0.00055658 | 1.0706e-05 | 9.3917e-05 | 6.1313e-05 | 1.1068 | 5.6231e-05
a From Table 54 or Table 55
Motor Vehicle Daily Criteria Pollutant Exhaust Emissions
Vehicle | VOC (lb/day)a | CO (lb/day)a | NOX (lb/day)a | SOX (lb/day)a | PM10 (lb/day)a | PM2.5 (lb/day)a
Onsite
Crew Truck | 0.0094882 | 0.08637 | 0.0083487 | 0.00016058 | 0.0014087 | 0.0009197
Onsite Total | 0.0094882 | 0.08637 | 0.0083487 | 0.00016058 | 0.0014087 | 0.0009197
Offsite
Worker Commute | 0.15181 | 1.3819 | 0.13358 | 0.0025693 | 0.02254 | 0.014715
Offsite Total | 0.15181 | 1.3819 | 0.13358 | 0.0025693 | 0.02254 | 0.014715
Total | 0.1613 | 1.4683 | 0.14193 | 0.0027299 | 0.023949 | 0.015635
a Emissions [lb/day] = number x miles/day x emission factor [lb/mi]
Motor Vehicle Total Greenhouse Gas Emissions
Vehicle | CO2 (MT)a | 3: CH4 (MT)a; 1: CO2e (MT)b
Onsite
Crew Truck | 1.5061 | 3: 7.6519e-05; 1: 1.5077
Onsite Total | 1.5061 | 3: 7.6519e-05; 1: 1.5077
Offsite
Worker Commute | 24.0976 | 3: 0.0012243; 1: 24.1233
Offsite Total | 24.0976 | 3: 0.0012243; 1: 24.1233
Total | 25.6037 | 3: 0.0013008; 1: 25.631
a Emissions [metric tons, MT] = emission factor [lb/hr] x miles/day x Number x
days used x 453.6 [g/lb] / 1,000,000 [g/MT]
Emission factors are in Table 54 and Table 55
b CO2-equivalent (CO2e) emission factors are CO2 emissions plus 21 x CH4 emissions, based on Table C.1 from California Climate Action
Registry General Reporting Protocol, Version 3.0, April 2008, http://www.climateregistry.org/resources/docs/protocols/grp/GRP_V3_April2008_FINAL.pdf
Motor Vehicle Fugitive Particulate Matter Emissions
Vehicle | Number | Road Type | Miles/ Day/ Vehicle | PM10 Emission Factor (lb/mi)a | PM2.5 Emission Factor (lb/mi)a | PM10 Emissions (lb/day)b | PM2.5 Emissions (lb/day)b
Onsite
Crew Truck | 2 | Unpaved | 7.5 | 0.55645 | 0.055645 | 8.3468 | 0.83468
Onsite Total |  | 5: 8.3468; 6: 0.83468
Offsite
Worker Commute | 4 | Paved | 60 | 0.00080098 | 0 | 0.19223 | 0
Offsite Total |  | 5: 0.19223; 6: 0
Total |  | 5: 8.539; 6: 0.83468
a From Table 56
b Emissions [lb/day] = number x miles/day x emission factor [lb/mi]
Earthwork Fugitive Particulate Matter Emissions
Activity | Activity Units | Activity Level | PM10 Emission Factora | PM2.5 Emission Factora | PM10 (lb/day)b | PM2.5 (lb/day)b
Soil Handling | CY/day | 1: 0.00099361; 2: 0.00020667; 4: 0; 5: 0
Bulldozing, Scraping and Grading | hr/day | 1: 0.34764; 2: 0.072308; 4: 0; 5: 0
Storage Pile Wind Erosion | acres | 1: 22.0035; 2: 4.5767; 4: 0; 5: 0
Total |  | 4: 0; 5: 0
a From Table 57
b Emissions [lb/day] = Emission factor [lb/activity unit] x Activity unit [units/day]

## Substation Asphalting
Table 19
Substation Construction Emissions
Asphalting
Emissions Summary
Source | VOC (lb/day) | CO (lb/day) | NOX (lb/day) | SOX (lb/day) | PM10 (lb/day) | PM2.5 (lb/day) | CO2e (MT)
Construction Equipment Exhaust | 1.721 | 6.9489 | 7.8179 | 0.010566 | 0.517 | 0.47564 | 12.0715
Onsite Motor Vehicle Exhaust | 0.034507 | 0.18089 | 0.33586 | 0.00079862 | 0.017468 | 0.014341 | 1.1539
Onsite Motor Vehicle Fugitive PM | -- | -- | -- | -- | 22.4546 | 2.2455
Earthwork Fugitive PM | -- | -- | -- | -- | 0 | 0
Asphaltic Paving VOC | 0.6288 | -- | -- | -- | -- | -- | --
Onsite Total | 2.3843 | 7.1298 | 8.1538 | 0.011364 | 22.9891 | 2.7354 | 13.2254
Offsite Motor Vehicle Exhaust | 1.6356 | 8.9507 | 15.0555 | 0.037247 | 0.79304 | 0.64864 | 53.7556
Offsite Motor Vehicle Fugitive PM | -- | -- | -- | -- | 1.1053 | 0
Offsite Total | 1.6356 | 8.9507 | 15.0555 | 0.037247 | 1.8984 | 0.64864 | 53.7556
Total | 4.0199 | 16.0805 | 23.2092 | 0.048612 | 24.8874 | 3.3841 | 66.981
Construction Equipment Summary
Equipment | Horse- power | Number | Days Used | Hours Used/ Day
Paving Roller | 46 | 2 | 30 | 4
Asphalt Paver | 152 | 1 | 30 | 4
Tractor | 45 | 1 | 30 | 3
Asphalt Curb Machine | 35 | 1 | 30 | 3
Construction Equipment Exhaust Emission Factors
Equipment | Horse- power | VOC (lb/hr)a | CO (lb/hr)a | NOX (lb/hr)a | SOX (lb/hr)a | PM10 (lb/hr)a | PM2.5 (lb/hr)b | CO2 (lb/hr)a | CH4 (lb/hr)a | Category
Paving Roller | 46 | 0.079821 | 0.26805 | 0.23229 | 0.0003359 | 0.019129 | 0.017599 | 25.9831 | 0.0072021 | Rollers
Asphalt Paver | 152 | 0.15243 | 0.7678 | 1.1274 | 0.0014434 | 0.062653 | 0.057641 | 128.2855 | 0.013753 | Pavers
Tractor | 45 | 0.06229 | 0.29489 | 0.2536 | 0.00039231 | 0.016217 | 0.01492 | 30.3471 | 0.0056203 | Tractors/Loaders/Backhoes
Asphalt Curb Machine | 35 | 0.09528 | 0.28289 | 0.2297 | 0.00030931 | 0.021568 | 0.019842 | 23.9266 | 0.008597 | Paving Equipment
a From Table 53
b Diesel PM2.5 emission factor [lb/hr] = PM10 emission factor [lb/hr] x PM2.5 fraction of PM10
PM2.5 Fraction= | 0.92
From Appendix A, Final–Methodology to Calculate Particulate Matter (PM) 2.5
and PM 2.5 Significance Thresholds, SCAQMD, October 2006,
http://www.aqmd.gov/ceqa/handbook/PM2_5/PM2_5.html
Construction Equipment Daily Criteria Pollutant Exhaust Emissions
Equipment | VOC (lb/day)a | CO (lb/day)a | NOX (lb/day)a | SOX (lb/day)a | PM10 (lb/day)a | PM2.5 (lb/day)a
Paving Roller | 0.63857 | 2.1444 | 1.8583 | 0.0026872 | 0.15304 | 0.14079
Asphalt Paver | 0.60971 | 3.0712 | 4.5097 | 0.0057737 | 0.25061 | 0.23056
Tractor | 0.18687 | 0.88466 | 0.76081 | 0.0011769 | 0.048652 | 0.04476
Asphalt Curb Machine | 0.28584 | 0.84868 | 0.68909 | 0.00092793 | 0.064703 | 0.059527
Total | 1.721 | 6.9489 | 7.8179 | 0.010566 | 0.517 | 0.47564
a Emissions [lb/day] = number x hours/day x emission factor [lb/hr]
Construction Equipment Total Greenhouse Gas Emissions
Equipment | CO2 (MT)a | CH4 (MT)a | CO2e (MT)b
Paving Roller | 2.8286 | 0.00078405 | 2.8451
Asphalt Paver | 6.9828 | 0.00074861 | 6.9986
Tractor | 1.2389 | 0.00022944 | 1.2437
Asphalt Curb Machine | 0.97678 | 0.00035096 | 0.98415
Total | 12.0271 | 0.0021131 | 12.0715
a Emissions [metric tons, MT] = emission factor [lb/hr] x hours/day x Number x
days used x 453.6 [g/lb] / 1,000,000 [g/MT]
Emission factors are in Table 53
b CO2-equivalent (CO2e) emission factors are CO2 emissions plus 21 x CH4 emissions, based on Table C.1 from California Climate Action
Registry General Reporting Protocol, Version 3.0, April 2008, http://www.climateregistry.org/resources/docs/protocols/grp/GRP_V3_April2008_FINAL.pdf
Motor Vehicle Usage
Vehicle | Numberb | Days Used | Hours Used/ Day | Miles/ Day/ Veh.a
Onsite
Stake Truck | 1 | 30 | 4 | 10
Dump Truck | 1 | 30 | 3 | 7.5
Crew Truck | 2 | 30 | 2 | 5
Offsite
Asphalt Delivery Truck | 13 | 30 | N/A | 60
Worker Commute | 10 | 30 | N/A | 60
a Onsite travel based on 25% use at 10 mph average speed
b Asphalt delivery trucks based on 3,900 CY over 30 days and 10 CY/truck = 3,900 / 30 / 10 = 13
Motor Vehicle Exhaust Emission Factors
|  | 3 | 1 | 2 | 4 | 5 | 6 | 7 | 8
Vehicle | Category | VOC (lb/mi)a | CO (lb/mi)a | NOX (lb/mi)a | SOX (lb/mi)a | PM10 (lb/mi)a | PM2.5 (lb/mi)b | CO2 (lb/mi)a | CH4 (lb/mi)a
Onsite
Stake Truck | HHDT | 0.0016104 | 0.007046 | 0.018874 | 3.9518e-05 | 0.00094448 | 0.00078443 | 4.2106 | 7.5084e-05
Dump Truck | HHDT | 0.0016104 | 0.007046 | 0.018874 | 3.9518e-05 | 0.00094448 | 0.00078443 | 4.2106 | 7.5084e-05
Crew Truck | Passenger | 0.00063254 | 0.005758 | 0.00055658 | 1.0706e-05 | 9.3917e-05 | 6.1313e-05 | 1.1068 | 5.6231e-05
Offsite
Asphalt Delivery Truck | HHDT | 0.0016104 | 0.007046 | 0.018874 | 3.9518e-05 | 0.00094448 | 0.00078443 | 4.2106 | 7.5084e-05
Worker Commute | Passenger | 0.00063254 | 0.005758 | 0.00055658 | 1.0706e-05 | 9.3917e-05 | 6.1313e-05 | 1.1068 | 5.6231e-05
a From Table 54 or Table 55
Motor Vehicle Daily Criteria Pollutant Exhaust Emissions
Vehicle | VOC (lb/day)a | CO (lb/day)a | NOX (lb/day)a | SOX (lb/day)a | PM10 (lb/day)a | PM2.5 (lb/day)a
Onsite
Stake Truck | 0.016104 | 0.07046 | 0.18874 | 0.00039518 | 0.0094448 | 0.0078443
Dump Truck | 0.012078 | 0.052845 | 0.14155 | 0.00029638 | 0.0070836 | 0.0058832
Crew Truck | 0.0063254 | 0.05758 | 0.0055658 | 0.00010706 | 0.00093917 | 0.00061313
Onsite Total | 0.034507 | 0.18089 | 0.33586 | 0.00079862 | 0.017468 | 0.014341
Offsite
Asphalt Delivery Truck | 1.2561 | 5.4959 | 14.7215 | 0.030824 | 0.73669 | 0.61186
Worker Commute | 0.37953 | 3.4548 | 0.33395 | 0.0064233 | 0.05635 | 0.036788
Offsite Total | 1.6356 | 8.9507 | 15.0555 | 0.037247 | 0.79304 | 0.64864
Total | 1.6701 | 9.1316 | 15.3913 | 0.038046 | 0.81051 | 0.66298
a Emissions [lb/day] = number x miles/day x emission factor [lb/mi]
Motor Vehicle Total Greenhouse Gas Emissions
Vehicle | CO2 (MT)a | 3: CH4 (MT)a; 1: CO2e (MT)b
Onsite
Stake Truck | 0.57298 | 3: 1.0217e-05; 1: 0.5732
Dump Truck | 0.42974 | 3: 7.6631e-06; 1: 0.4299
Crew Truck | 0.15061 | 3: 7.6519e-06; 1: 0.15077
Onsite Total | 1.1533 | 3: 2.5532e-05; 1: 1.1539
Offsite
Asphalt Delivery Truck | 44.6926 | 3: 0.00079696; 1: 44.7094
Worker Commute | 9.0366 | 3: 0.00045911; 1: 9.0463
Offsite Total | 53.7293 | 3: 0.0012561; 1: 53.7556
Total | 54.8826 | 3: 0.0012816; 1: 54.9095
a Emissions [metric tons, MT] = emission factor [lb/hr] x miles/day x Number x
days used x 453.6 [g/lb] / 1,000,000 [g/MT]
Emission factors are in Table 54 and Table 55
b CO2-equivalent (CO2e) emission factors are CO2 emissions plus 21 x CH4 emissions, based on Table C.1 from California Climate Action
Registry General Reporting Protocol, Version 3.0, April 2008, http://www.climateregistry.org/resources/docs/protocols/grp/GRP_V3_April2008_FINAL.pdf
Motor Vehicle Fugitive Particulate Matter Emissions
Vehicle | Number | Road Type | Miles/ Day/ Vehicle | PM10 Emission Factor (lb/mi)a | PM2.5 Emission Factor (lb/mi)a | PM10 Emissions (lb/day)b | PM2.5 Emissions (lb/day)b
Onsite
Stake Truck | 1 | Unpaved | 10 | 0.96515 | 0.096515 | 9.6515 | 0.96515
Dump Truck | 1 | Unpaved | 7.5 | 0.96515 | 0.096515 | 7.2386 | 0.72386
Crew Truck | 2 | Unpaved | 5 | 0.55645 | 0.055645 | 5.5645 | 0.55645
Onsite Total |  | 5: 22.4546; 6: 2.2455
Offsite
Asphalt Delivery Truck | 13 | Paved | 60 | 0.00080098 | 0 | 0.62476 | 0
Worker Commute | 10 | Paved | 60 | 0.00080098 | 0 | 0.48059 | 0
Offsite Total |  | 5: 1.1053; 6: 0
Total |  | 5: 23.5599; 6: 2.2455
a From Table 56
b Emissions [lb/day] = number x miles/day x emission factor [lb/mi]
Earthwork Fugitive Particulate Matter Emissions
Activity | Activity Units | Activity Level | PM10 Emission Factora | PM2.5 Emission Factora | PM10 (lb/day)b | PM2.5 (lb/day)b
Soil Handling | CY/day | 1: 0.00099361; 2: 0.00020667; 4: 0; 5: 0
Bulldozing, Scraping and Grading | hr/day | 1: 0.34764; 2: 0.072308; 4: 0; 5: 0
Storage Pile Wind Erosion | acres | 1: 22.0035; 2: 4.5767; 4: 0; 5: 0
Total |  | 4: 0; 5: 0
a From Table 57
b Emissions [lb/day] = Emission factor [lb/activity unit] x Activity unit [units/day]
Asphaltic Paving VOC Emissions
Area Paved (acre/day)a | Emission Factor (lb/acre)b | 3: VOC (lb/day)c
0.24 | 2.62 | 3: 0.6288
a Assumed twice daily average for 156,000 ft2 total in 30 days:
2 x 156,000 ft2 / 30 days / 43,560 ft2 per acre = 0.24 acres
b From URBEMISS 2007 User's Guide, Appendix A,
http://www.urbemis.com/software/download.html
c Emissions [lb/day] = Emission factor [lb/acre] x Area paved [acre/day]

## Substation Landscaping
Table 20
Substation Construction Emissions
Landscaping
Emissions Summary
Source | VOC (lb/day) | CO (lb/day) | NOX (lb/day) | SOX (lb/day) | PM10 (lb/day) | PM2.5 (lb/day) | CO2e (MT)
Construction Equipment Exhaust | 0.56123 | 2.9175 | 2.6215 | 0.0042113 | 0.17314 | 0.15929 | 6.9073
Onsite Motor Vehicle Exhaust | 0.024729 | 0.16801 | 0.15268 | 0.00051049 | 0.0089619 | 0.0071095 | 1.0972
Onsite Motor Vehicle Fugitive PM | -- | -- | -- | -- | 18.3676 | 1.8368
Earthwork Fugitive PM | -- | -- | -- | -- | 0 | 0
Onsite Total | 0.58595 | 3.0855 | 2.7742 | 0.0047218 | 18.5497 | 2.0032 | 8.0044
Offsite Motor Vehicle Exhaust | 2.6984 | 13.6011 | 27.5121 | 0.063329 | 1.4164 | 1.1664 | 137.38
Offsite Motor Vehicle Fugitive PM | -- | -- | -- | -- | 1.634 | 0
Offsite Total | 2.6984 | 13.6011 | 27.5121 | 0.063329 | 3.0504 | 1.1664 | 137.38
Total | 3.2844 | 16.6866 | 30.2864 | 0.068051 | 21.6001 | 3.1695 | 145.3844
Construction Equipment Summary
Equipment | Horse- power | Number | Days Used | Hours Used/ Day
Tractor | 45 | 1 | 45 | 7
Forklift | 83 | 1 | 45 | 4
Construction Equipment Exhaust Emission Factors
Equipment | Horse- power | VOC (lb/hr)a | CO (lb/hr)a | NOX (lb/hr)a | SOX (lb/hr)a | PM10 (lb/hr)a | PM2.5 (lb/hr)b | CO2 (lb/hr)a | CH4 (lb/hr)a | Category
Tractor | 45 | 0.06229 | 0.29489 | 0.2536 | 0.00039231 | 0.016217 | 0.01492 | 30.3471 | 0.0056203 | Tractors/Loaders/Backhoes
Forklift | 83 | 0.031299 | 0.21332 | 0.21158 | 0.00036628 | 0.014905 | 0.013712 | 31.2249 | 0.0028241 | Forklifts
a From Table 53
b Diesel PM2.5 emission factor [lb/hr] = PM10 emission factor [lb/hr] x PM2.5 fraction of PM10
PM2.5 Fraction= | 0.92
From Appendix A, Final–Methodology to Calculate Particulate Matter (PM) 2.5
and PM 2.5 Significance Thresholds, SCAQMD, October 2006,
http://www.aqmd.gov/ceqa/handbook/PM2_5/PM2_5.html
Construction Equipment Daily Criteria Pollutant Exhaust Emissions
Equipment | VOC (lb/day)a | CO (lb/day)a | NOX (lb/day)a | SOX (lb/day)a | PM10 (lb/day)a | PM2.5 (lb/day)a
Tractor | 0.43603 | 2.0642 | 1.7752 | 0.0027462 | 0.11352 | 0.10444
Forklift | 0.1252 | 0.85327 | 0.84631 | 0.0014651 | 0.059619 | 0.054849
Total | 0.56123 | 2.9175 | 2.6215 | 0.0042113 | 0.17314 | 0.15929
a Emissions [lb/day] = number x hours/day x emission factor [lb/hr]
Construction Equipment Total Greenhouse Gas Emissions
Equipment | CO2 (MT)a | CH4 (MT)a | CO2e (MT)b
Tractor | 4.3361 | 0.00080305 | 4.353
Forklift | 2.5495 | 0.00023058 | 2.5543
Total | 6.8856 | 0.0010336 | 6.9073
a Emissions [metric tons, MT] = emission factor [lb/hr] x hours/day x Number x
days used x 453.6 [g/lb] / 1,000,000 [g/MT]
Emission factors are in Table 53
b CO2-equivalent (CO2e) emission factors are CO2 emissions plus 21 x CH4 emissions, based on Table C.1 from California Climate Action
Registry General Reporting Protocol, Version 3.0, April 2008, http://www.climateregistry.org/resources/docs/protocols/grp/GRP_V3_April2008_FINAL.pdf
Motor Vehicle Usage
Vehicle | Numberb | Days Used | Hours Used/ Day | Miles/ Day/ Veh.a
Onsite
Dump Truck | 1 | 45 | 3 | 7.5
Crew Truck | 4 | 45 | 2 | 5
Offsite
Crushed Rock Delivery Truck | 24 | 45 | N/A | 60
Worker Commute | 10 | 45 | N/A | 60
a Onsite travel based on 25% use at 10 mph average speed
b Crushed rock delivery trucks based on 10,800 CY over 45 days and 10 CY/truck = 10,800 / 45 / 10 = 24
Motor Vehicle Exhaust Emission Factors
|  | 3 | 1 | 2 | 4 | 5 | 6 | 7 | 8
Vehicle | Category | VOC (lb/mi)a | CO (lb/mi)a | NOX (lb/mi)a | SOX (lb/mi)a | PM10 (lb/mi)a | PM2.5 (lb/mi)b | CO2 (lb/mi)a | CH4 (lb/mi)a
Onsite
Dump Truck | HHDT | 0.0016104 | 0.007046 | 0.018874 | 3.9518e-05 | 0.00094448 | 0.00078443 | 4.2106 | 7.5084e-05
Crew Truck | Passenger | 0.00063254 | 0.005758 | 0.00055658 | 1.0706e-05 | 9.3917e-05 | 6.1313e-05 | 1.1068 | 5.6231e-05
Offsite
Crushed Rock Delivery Truck | HHDT | 0.0016104 | 0.007046 | 0.018874 | 3.9518e-05 | 0.00094448 | 0.00078443 | 4.2106 | 7.5084e-05
Worker Commute | Passenger | 0.00063254 | 0.005758 | 0.00055658 | 1.0706e-05 | 9.3917e-05 | 6.1313e-05 | 1.1068 | 5.6231e-05
a From Table 54 or Table 55
Motor Vehicle Daily Criteria Pollutant Exhaust Emissions
Vehicle | VOC (lb/day)a | CO (lb/day)a | NOX (lb/day)a | SOX (lb/day)a | PM10 (lb/day)a | PM2.5 (lb/day)a
Onsite
Dump Truck | 0.012078 | 0.052845 | 0.14155 | 0.00029638 | 0.0070836 | 0.0058832
Crew Truck | 0.012651 | 0.11516 | 0.011132 | 0.00021411 | 0.0018783 | 0.0012263
Onsite Total | 0.024729 | 0.16801 | 0.15268 | 0.00051049 | 0.0089619 | 0.0071095
Offsite
Crushed Rock Delivery Truck | 2.3189 | 10.1463 | 27.1782 | 0.056906 | 1.36 | 1.1296
Worker Commute | 0.37953 | 3.4548 | 0.33395 | 0.0064233 | 0.05635 | 0.036788
Offsite Total | 2.6984 | 13.6011 | 27.5121 | 0.063329 | 1.4164 | 1.1664
Total | 2.7232 | 13.7691 | 27.6648 | 0.06384 | 1.4254 | 1.1735
a Emissions [lb/day] = number x miles/day x emission factor [lb/mi]
Motor Vehicle Total Greenhouse Gas Emissions
Vehicle | CO2 (MT)a | 3: CH4 (MT)a; 1: CO2e (MT)b
Onsite
Dump Truck | 0.64461 | 3: 1.1495e-05; 1: 0.64485
Crew Truck | 0.45183 | 3: 2.2956e-05; 1: 0.45231
Onsite Total | 1.0964 | 3: 3.445e-05; 1: 1.0972
Offsite
Crushed Rock Delivery Truck | 123.7642 | 3: 0.002207; 1: 123.8106
Worker Commute | 13.5549 | 3: 0.00068867; 1: 13.5694
Offsite Total | 137.3192 | 3: 0.0028956; 1: 137.38
Total | 138.4156 | 3: 0.0029301; 1: 138.4771
a Emissions [metric tons, MT] = emission factor [lb/hr] x miles/day x Number x
days used x 453.6 [g/lb] / 1,000,000 [g/MT]
Emission factors are in Table 54 and Table 55
b CO2-equivalent (CO2e) emission factors are CO2 emissions plus 21 x CH4 emissions, based on Table C.1 from California Climate Action
Registry General Reporting Protocol, Version 3.0, April 2008, http://www.climateregistry.org/resources/docs/protocols/grp/GRP_V3_April2008_FINAL.pdf
Motor Vehicle Fugitive Particulate Matter Emissions
Vehicle | Number | Road Type | Miles/ Day/ Vehicle | PM10 Emission Factor (lb/mi)a | PM2.5 Emission Factor (lb/mi)a | PM10 Emissions (lb/day)b | PM2.5 Emissions (lb/day)b
Onsite
Dump Truck | 1 | Unpaved | 7.5 | 0.96515 | 0.096515 | 7.2386 | 0.72386
Crew Truck | 4 | Unpaved | 5 | 0.55645 | 0.055645 | 11.129 | 1.1129
Onsite Total |  | 5: 18.3676; 6: 1.8368
Offsite
Crushed Rock Delivery Truck | 24 | Paved | 60 | 0.00080098 | 0 | 1.1534 | 0
Worker Commute | 10 | Paved | 60 | 0.00080098 | 0 | 0.48059 | 0
Offsite Total |  | 5: 1.634; 6: 0
Total |  | 5: 20.0016; 6: 1.8368
a From Table 56
b Emissions [lb/day] = number x miles/day x emission factor [lb/mi]
Earthwork Fugitive Particulate Matter Emissions
Activity | Activity Units | Activity Level | PM10 Emission Factora | PM2.5 Emission Factora | PM10 (lb/day)b | PM2.5 (lb/day)b
Soil Handling | CY/day | 1: 0.00099361; 2: 0.00020667; 4: 0; 5: 0
Bulldozing, Scraping and Grading | hr/day | 1: 0.34764; 2: 0.072308; 4: 0; 5: 0
Storage Pile Wind Erosion | acres | 1: 22.0035; 2: 4.5767; 4: 0; 5: 0
Total |  | 4: 0; 5: 0
a From Table 57
b Emissions [lb/day] = Emission factor [lb/activity unit] x Activity unit [units/day]

## 500 kV Survey
Table 21
500 kV Transmission Line Construction Emissions
Survey
Emissions Summary
Source | VOC (lb/day) | CO (lb/day) | NOX (lb/day) | SOX (lb/day) | PM10 (lb/day) | PM2.5 (lb/day) | CO2e (MT)
Construction Equipment Exhaust | 0 | 0 | 0 | 0 | 0 | 0 | 0
Onsite Motor Vehicle Exhaust | 0 | 0 | 0 | 0 | 0 | 0 | 0
Onsite Motor Vehicle Fugitive PM | -- | -- | -- | -- | 0 | 0
Earthwork Fugitive PM | -- | -- | -- | -- | 0 | 0
Onsite Total | 0 | 0 | 0 | 0 | 0 | 0 | 0
Offsite Motor Vehicle Exhaust | 0.16446 | 1.4971 | 0.14471 | 0.0027834 | 0.024418 | 0.015941 | 0.52267
Offsite Motor Vehicle Fugitive PM | -- | -- | -- | -- | 9.2964 | 0.91041
Offsite Total | 0.16446 | 1.4971 | 0.14471 | 0.0027834 | 9.3208 | 0.92636 | 0.52267
Total | 0.16446 | 1.4971 | 0.14471 | 0.0027834 | 9.3208 | 0.92636 | 0.52267
Construction Equipment Summary
Equipment | Horse- power | Number | Days Used | Hours Used/ Day
None
Construction Equipment Exhaust Emission Factors
Equipment | Horse- power | VOC (lb/hr)a | CO (lb/hr)a | NOX (lb/hr)a | SOX (lb/hr)a | PM10 (lb/hr)a | PM2.5 (lb/hr)b | CO2 (lb/hr)a | CH4 (lb/hr)a | Category
None |  | 0 | 0 | 0 | 0 | 0 | 0 | 0 | 0
a From Table 53
b Diesel PM2.5 emission factor [lb/hr] = PM10 emission factor [lb/hr] x PM2.5 fraction of PM10
PM2.5 Fraction= | 0.92
From Appendix A, Final–Methodology to Calculate Particulate Matter (PM) 2.5
and PM 2.5 Significance Thresholds, SCAQMD, October 2006,
http://www.aqmd.gov/ceqa/handbook/PM2_5/PM2_5.html
Construction Equipment Daily Criteria Pollutant Exhaust Emissions
Equipment | VOC (lb/day)a | CO (lb/day)a | NOX (lb/day)a | SOX (lb/day)a | PM10 (lb/day)a | PM2.5 (lb/day)a
None | 0 | 0 | 0 | 0 | 0 | 0
Total | 0 | 0 | 0 | 0 | 0 | 0
a Emissions [lb/day] = number x hours/day x emission factor [lb/hr]
Construction Equipment Total Greenhouse Gas Emissions
Equipment | CO2 (MT)a | CH4 (MT)a | CO2e (MT)b
None | 0 | 0 | 0
Total | 0 | 0 | 0
a Emissions [metric tons, MT] = emission factor [lb/hr] x hours/day x Number x
days used x 453.6 [g/lb] / 1,000,000 [g/MT]
Emission factors are in Table 53
b CO2-equivalent (CO2e) emission factors are CO2 emissions plus 21 x CH4 emissions, based on Table C.1 from California Climate Action
Registry General Reporting Protocol, Version 3.0, April 2008, http://www.climateregistry.org/resources/docs/protocols/grp/GRP_V3_April2008_FINAL.pdf
Motor Vehicle Usage
Vehicle | Number | Days Used | Hours Used/ Day | Miles/ Day/ Veh.a
Onsite
None |  |  |  | 0
Offsite
1/2-Ton Pick-up Truck, 4x4 | 2 | 4 | N/A | 10
Worker Commute | 4 | 4 | N/A | 60
a Onsite travel based on 25% use at 10 mph average speed
Motor Vehicle Exhaust Emission Factors
|  | 3 | 1 | 2 | 4 | 5 | 6 | 7 | 8
Vehicle | Category | VOC (lb/mi)a | CO (lb/mi)a | NOX (lb/mi)a | SOX (lb/mi)a | PM10 (lb/mi)a | PM2.5 (lb/mi)b | CO2 (lb/mi)a | CH4 (lb/mi)a
Onsite
None |  | 0 | 0 | 0 | 0 | 0 | 0 | 0 | 0
Offsite
1/2-Ton Pick-up Truck, 4x4 | Passenger | 0.00063254 | 0.005758 | 0.00055658 | 1.0706e-05 | 9.3917e-05 | 6.1313e-05 | 1.1068 | 5.6231e-05
Worker Commute | Passenger | 0.00063254 | 0.005758 | 0.00055658 | 1.0706e-05 | 9.3917e-05 | 6.1313e-05 | 1.1068 | 5.6231e-05
a From Table 54 or Table 55
Motor Vehicle Daily Criteria Pollutant Exhaust Emissions
Vehicle | VOC (lb/day)a | CO (lb/day)a | NOX (lb/day)a | SOX (lb/day)a | PM10 (lb/day)a | PM2.5 (lb/day)a
Onsite
None | 0 | 0 | 0 | 0 | 0 | 0
Onsite Total | 0 | 0 | 0 | 0 | 0 | 0
Offsite
1/2-Ton Pick-up Truck, 4x4 | 0.012651 | 0.11516 | 0.011132 | 0.00021411 | 0.0018783 | 0.0012263
Worker Commute | 0.15181 | 1.3819 | 0.13358 | 0.0025693 | 0.02254 | 0.014715
Offsite Total | 0.16446 | 1.4971 | 0.14471 | 0.0027834 | 0.024418 | 0.015941
Total | 0.16446 | 1.4971 | 0.14471 | 0.0027834 | 0.024418 | 0.015941
a Emissions [lb/day] = number x miles/day x emission factor [lb/mi]
Motor Vehicle Total Greenhouse Gas Emissions
Vehicle | CO2 (MT)a | 3: CH4 (MT)a; 1: CO2e (MT)b
Onsite
None | 0 | 3: 0; 1: 0
Onsite Total | 0 | 3: 0; 1: 0
Offsite
1/2-Ton Pick-up Truck, 4x4 | 0.040163 | 3: 2.0405e-06; 1: 0.040206
Worker Commute | 0.48195 | 3: 2.4486e-05; 1: 0.48247
Offsite Total | 0.52212 | 3: 2.6527e-05; 1: 0.52267
Total | 0.52212 | 3: 2.6527e-05; 1: 0.52267
a Emissions [metric tons, MT] = emission factor [lb/hr] x miles/day x Number x
days used x 453.6 [g/lb] / 1,000,000 [g/MT]
Emission factors are in Table 54 and Table 55
b CO2-equivalent (CO2e) emission factors are CO2 emissions plus 21 x CH4 emissions, based on Table C.1 from California Climate Action
Registry General Reporting Protocol, Version 3.0, April 2008, http://www.climateregistry.org/resources/docs/protocols/grp/GRP_V3_April2008_FINAL.pdf
Motor Vehicle Fugitive Particulate Matter Emissions
Vehicle | Number | Road Type | Miles/ Day/ Vehicle | PM10 Emission Factor (lb/mi)a | PM2.5 Emission Factor (lb/mi)a | PM10 Emissions (lb/day)b | PM2.5 Emissions (lb/day)b
Onsite
None
Onsite Total |  | 5: 0; 6: 0
Offsite
1/2-Ton Pick-up Truck, 4x4 | 2 | Unpaved | 10 | 0.45521 | 0.045521 | 9.1041 | 0.91041
Worker Commute | 4 | Paved | 60 | 0.00080098 | 0 | 0.19223 | 0
Offsite Total |  | 5: 9.2964; 6: 0.91041
Total |  | 5: 9.2964; 6: 0.91041
a From Table 56
b Emissions [lb/day] = number x miles/day x emission factor [lb/mi]
Earthwork Fugitive Particulate Matter Emissions
Activity | Activity Units | Activity Level | PM10 Emission Factora | PM2.5 Emission Factora | PM10 (lb/day)b | PM2.5 (lb/day)b
Soil Handling | CY/day | 1: 0.00099361; 2: 0.00020667; 4: 0; 5: 0
Bulldozing, Scraping and Grading | hr/day | 1: 0.34764; 2: 0.072308; 4: 0; 5: 0
Storage Pile Wind Erosion | acres | 1: 22.0035; 2: 4.5767; 4: 0; 5: 0
Total |  | 4: 0; 5: 0
a From Table 57
b Emissions [lb/day] = Emission factor [lb/activity unit] x Activity unit [units/day]

## 500 kV Marshalling Yard
Table 22
500 kV Transmission Line Construction Emissions
Marshalling Yard
Emissions Summary
Source | VOC (lb/day) | CO (lb/day) | NOX (lb/day) | SOX (lb/day) | PM10 (lb/day) | PM2.5 (lb/day) | CO2e (MT)
Construction Equipment Exhaust | 0.44771 | 2.5185 | 3.3368 | 0.0063082 | 0.15179 | 0.13965 | 34.8929
Onsite Motor Vehicle Exhaust | 0.024204 | 0.14328 | 0.21166 | 0.00047432 | 0.009383 | 0.0077089 | 3.0692
Onsite Motor Vehicle Fugitive PM | -- | -- | -- | -- | 10.3903 | 1.039
Earthwork Fugitive PM | -- | -- | -- | -- | 0 | 0
Onsite Total | 0.47191 | 2.6618 | 3.5485 | 0.0067825 | 10.5514 | 1.1864 | 37.9622
Offsite Motor Vehicle Exhaust | 0.26487 | 2.1383 | 0.9546 | 0.0045064 | 0.055164 | 0.041223 | 17.424
Offsite Motor Vehicle Fugitive PM | -- | -- | -- | -- | 0.19223 | 0
Offsite Total | 0.26487 | 2.1383 | 0.9546 | 0.0045064 | 0.2474 | 0.041223 | 17.424
Total | 0.73679 | 4.8001 | 4.5031 | 0.011289 | 10.7988 | 1.2276 | 55.3862
Construction Equipment Summary
Equipment | Horse- power | Number | Days Used | Hours Used/ Day
Boom/Crane Truck | 215 | 1 | 137 | 2
Rough Terrain Forklift | 125 | 1 | 137 | 6
Construction Equipment Exhaust Emission Factors
Equipment | Horse- power | VOC (lb/hr)a | CO (lb/hr)a | NOX (lb/hr)a | SOX (lb/hr)a | PM10 (lb/hr)a | PM2.5 (lb/hr)b | CO2 (lb/hr)a | CH4 (lb/hr)a | Category
Boom/Crane Truck | 215 | 0.087544 | 0.26336 | 0.75344 | 0.001262 | 0.025928 | 0.023854 | 112.1589 | 0.007899 | Cranes
Rough Terrain Forklift | 125 | 0.045437 | 0.33197 | 0.30499 | 0.00063071 | 0.016655 | 0.015323 | 56.0543 | 0.0040997 | Forklifts
a From Table 53
b Diesel PM2.5 emission factor [lb/hr] = PM10 emission factor [lb/hr] x PM2.5 fraction of PM10
PM2.5 Fraction= | 0.92
From Appendix A, Final–Methodology to Calculate Particulate Matter (PM) 2.5
and PM 2.5 Significance Thresholds, SCAQMD, October 2006,
http://www.aqmd.gov/ceqa/handbook/PM2_5/PM2_5.html
Construction Equipment Daily Criteria Pollutant Exhaust Emissions
Equipment | VOC (lb/day)a | CO (lb/day)a | NOX (lb/day)a | SOX (lb/day)a | PM10 (lb/day)a | PM2.5 (lb/day)a
Boom/Crane Truck | 0.17509 | 0.52671 | 1.5069 | 0.002524 | 0.051857 | 0.047708
Rough Terrain Forklift | 0.27262 | 1.9918 | 1.83 | 0.0037842 | 0.099931 | 0.091937
Total | 0.44771 | 2.5185 | 3.3368 | 0.0063082 | 0.15179 | 0.13965
a Emissions [lb/day] = number x hours/day x emission factor [lb/hr]
Construction Equipment Total Greenhouse Gas Emissions
Equipment | CO2 (MT)a | CH4 (MT)a | CO2e (MT)b
Boom/Crane Truck | 13.9398 | 0.00098173 | 13.9604
Rough Terrain Forklift | 20.9004 | 0.0015286 | 20.9325
Total | 34.8402 | 0.0025103 | 34.8929
a Emissions [metric tons, MT] = emission factor [lb/hr] x hours/day x Number x
days used x 453.6 [g/lb] / 1,000,000 [g/MT]
Emission factors are in Table 53
b CO2-equivalent (CO2e) emission factors are CO2 emissions plus 21 x CH4 emissions, based on Table C.1 from California Climate Action
Registry General Reporting Protocol, Version 3.0, April 2008, http://www.climateregistry.org/resources/docs/protocols/grp/GRP_V3_April2008_FINAL.pdf
Motor Vehicle Usage
Vehicle | Numberb | Days Used | Hours Used/ Day | Miles/ Day/ Veh.a
Onsite
1-Ton Crew Cab, 4x4 | 1 | 137 | 4 | 10
Truck, Semi Tractor | 1 | 137 | 2 | 5
Offsite
Flat Bed Truck/Trailer | 1 | 10 | N/A | 60
Concrete Mixer Truck | 1 | 10 | N/A | 10
Worker Commute | 4 | 137 | N/A | 60
a Onsite travel based on 25% use at 10 mph average speed
b Dump trucks based on 8,000 CY hauled offsite over 60 days and 10 CY/truck = 8,000 / 60 / 10 = 13.3
Motor Vehicle Exhaust Emission Factors
|  | 3 | 1 | 2 | 4 | 5 | 6 | 7 | 8
Vehicle | Category | VOC (lb/mi)a | CO (lb/mi)a | NOX (lb/mi)a | SOX (lb/mi)a | PM10 (lb/mi)a | PM2.5 (lb/mi)b | CO2 (lb/mi)a | CH4 (lb/mi)a
Onsite
1-Ton Crew Cab, 4x4 | Delivery | 0.0016152 | 0.010805 | 0.011729 | 2.7673e-05 | 0.00046606 | 0.00037868 | 2.8313 | 7.3551e-05
Truck, Semi Tractor | HHDT | 0.0016104 | 0.007046 | 0.018874 | 3.9518e-05 | 0.00094448 | 0.00078443 | 4.2106 | 7.5084e-05
Offsite
Flat Bed Truck/Trailer | Delivery | 0.0016152 | 0.010805 | 0.011729 | 2.7673e-05 | 0.00046606 | 0.00037868 | 2.8313 | 7.3551e-05
Concrete Mixer Truck | Delivery | 0.0016152 | 0.010805 | 0.011729 | 2.7673e-05 | 0.00046606 | 0.00037868 | 2.8313 | 7.3551e-05
Worker Commute | Passenger | 0.00063254 | 0.005758 | 0.00055658 | 1.0706e-05 | 9.3917e-05 | 6.1313e-05 | 1.1068 | 5.6231e-05
a From Table 54 or Table 55
Motor Vehicle Daily Criteria Pollutant Exhaust Emissions
Vehicle | VOC (lb/day)a | CO (lb/day)a | NOX (lb/day)a | SOX (lb/day)a | PM10 (lb/day)a | PM2.5 (lb/day)a
Onsite
1-Ton Crew Cab, 4x4 | 0.016152 | 0.10805 | 0.11729 | 0.00027673 | 0.0046606 | 0.0037868
Truck, Semi Tractor | 0.0080518 | 0.03523 | 0.094369 | 0.00019759 | 0.0047224 | 0.0039221
Onsite Total | 0.024204 | 0.14328 | 0.21166 | 0.00047432 | 0.009383 | 0.0077089
Offsite
Flat Bed Truck/Trailer | 0.096912 | 0.64833 | 0.70373 | 0.0016604 | 0.027964 | 0.022721
Concrete Mixer Truck | 0.016152 | 0.10805 | 0.11729 | 0.00027673 | 0.0046606 | 0.0037868
Worker Commute | 0.15181 | 1.3819 | 0.13358 | 0.0025693 | 0.02254 | 0.014715
Offsite Total | 0.26487 | 2.1383 | 0.9546 | 0.0045064 | 0.055164 | 0.041223
Total | 0.28908 | 2.2816 | 1.1663 | 0.0049807 | 0.064548 | 0.048932
a Emissions [lb/day] = number x miles/day x emission factor [lb/mi]
Motor Vehicle Total Greenhouse Gas Emissions
Vehicle | CO2 (MT)a | 3: CH4 (MT)a; 1: CO2e (MT)b
Onsite
1-Ton Crew Cab, 4x4 | 1.7595 | 3: 4.5707e-05; 1: 1.7604
Truck, Semi Tractor | 1.3083 | 3: 2.333e-05; 1: 1.3088
Onsite Total | 3.0678 | 3: 6.9037e-05; 1: 3.0692
Offsite
Flat Bed Truck/Trailer | 0.77058 | 3: 2.0018e-05; 1: 0.771
Concrete Mixer Truck | 0.12843 | 3: 3.3363e-06; 1: 0.1285
Worker Commute | 16.5069 | 3: 0.00083865; 1: 16.5245
Offsite Total | 17.4059 | 3: 0.000862; 1: 17.424
Total | 20.4737 | 3: 0.00093104; 1: 20.4932
a Emissions [metric tons, MT] = emission factor [lb/hr] x miles/day x Number x
days used x 453.6 [g/lb] / 1,000,000 [g/MT]
Emission factors are in Table 54 and Table 55
b CO2-equivalent (CO2e) emission factors are CO2 emissions plus 21 x CH4 emissions, based on Table C.1 from California Climate Action
Registry General Reporting Protocol, Version 3.0, April 2008, http://www.climateregistry.org/resources/docs/protocols/grp/GRP_V3_April2008_FINAL.pdf
Motor Vehicle Fugitive Particulate Matter Emissions
Vehicle | Number | Road Type | Miles/ Day/ Vehicle | PM10 Emission Factor (lb/mi)a | PM2.5 Emission Factor (lb/mi)a | PM10 Emissions (lb/day)b | PM2.5 Emissions (lb/day)b
Onsite
1-Ton Crew Cab, 4x4 | 1 | Unpaved | 10 | 0.55645 | 0.055645 | 5.5645 | 0.55645
Truck, Semi Tractor | 1 | Unpaved | 5 | 0.96515 | 0.096515 | 4.8257 | 0.48257
Onsite Total |  | 5: 10.3903; 6: 1.039
Offsite
Flat Bed Truck/Trailer | 1 | Paved | 60 | 0.00080098 | 0 | 0.048059 | 0
Concrete Mixer Truck | 1 | Paved | 10 | 0.00080098 | 0 | 0.0080098 | 0
Worker Commute | 4 | Paved | 60 | 0.00080098 | 0 | 0.19223 | 0
Offsite Total |  | 5: 0.19223; 6: 0
Total |  | 5: 10.5825; 6: 1.039
a From Table 56
b Emissions [lb/day] = number x miles/day x emission factor [lb/mi]
Earthwork Fugitive Particulate Matter Emissions
Activity | Activity Units | Activity Level | PM10 Emission Factora | PM2.5 Emission Factora | PM10 (lb/day)b | PM2.5 (lb/day)b
Soil Handling | CY/day | 1: 0.00099361; 2: 0.00020667; 4: 0; 5: 0
Bulldozing, Scraping and Grading | hr/day | 1: 0.34764; 2: 0.072308; 4: 0; 5: 0
Storage Pile Wind Erosion | acres | 1: 22.0035; 2: 4.5767; 4: 0; 5: 0
Total |  | 4: 0; 5: 0
a From Table 57
b Emissions [lb/day] = Emission factor [lb/activity unit] x Activity unit [units/day]

## 500 kV Roads and Landing
Table 23
500 kV Transmission Line Construction Emissions
Roads and Landing Work
Emissions Summary
Source | VOC (lb/day) | CO (lb/day) | NOX (lb/day) | SOX (lb/day) | PM10 (lb/day) | PM2.5 (lb/day) | CO2e (MT)
Construction Equipment Exhaust | 3.6317 | 17.3459 | 26.5872 | 0.046519 | 1.3102 | 1.2054 | 56.1491
Onsite Motor Vehicle Exhaust | 0 | 0 | 0 | 0 | 0 | 0 | 0
Onsite Motor Vehicle Fugitive PM | -- | -- | -- | -- | 0 | 0
Earthwork Fugitive PM | -- | -- | -- | -- | 9.1732 | 1.908
Onsite Total | 3.6317 | 17.3459 | 26.5872 | 0.046519 | 10.4835 | 3.1135 | 56.1491
Offsite Motor Vehicle Exhaust | 0.41983 | 3.6685 | 0.73434 | 0.0072928 | 0.075178 | 0.052341 | 10.2915
Offsite Motor Vehicle Fugitive PM | -- | -- | -- | -- | 20.5223 | 2.0042
Offsite Total | 0.41983 | 3.6685 | 0.73434 | 0.0072928 | 20.5975 | 2.0565 | 10.2915
Total | 4.0515 | 21.0145 | 27.3215 | 0.053812 | 31.081 | 5.17 | 66.4407
Construction Equipment Summary
Equipment | Horse- power | Number | Days Used | Hours Used/ Day
Road Grader | 250 | 1 | 30 | 6
Backhoe/Front Loader | 125 | 1 | 30 | 8
Drum Type Compactor | 100 | 1 | 30 | 6
Track Type Dozer | 150 | 1 | 30 | 8
Excavator | 250 | 1 | 30 | 6
Construction Equipment Exhaust Emission Factors
Equipment | Horse- power | VOC (lb/hr)a | CO (lb/hr)a | NOX (lb/hr)a | SOX (lb/hr)a | PM10 (lb/hr)a | PM2.5 (lb/hr)b | CO2 (lb/hr)a | CH4 (lb/hr)a | Category
Road Grader | 250 | 0.12503 | 0.39365 | 1.0444 | 0.0019366 | 0.03585 | 0.032982 | 172.1132 | 0.011281 | Graders
Backhoe/Front Loader | 125 | 0.078802 | 0.58496 | 0.55736 | 0.0011408 | 0.029279 | 0.026937 | 101.3869 | 0.0071102 | Tractors/Loaders/Backhoes
Drum Type Compactor | 100 | 0.079534 | 0.39708 | 0.51118 | 0.00069197 | 0.041592 | 0.038264 | 58.9888 | 0.0071763 | Rollers
Track Type Dozer | 150 | 0.1427 | 0.73605 | 1.0097 | 0.0013636 | 0.056722 | 0.052185 | 121.1877 | 0.012876 | Crawler Tractors
Excavator | 250 | 0.10538 | 0.33891 | 0.78623 | 0.0017855 | 0.026264 | 0.024163 | 158.6827 | 0.0095084 | Excavators
a From Table 53
b Diesel PM2.5 emission factor [lb/hr] = PM10 emission factor [lb/hr] x PM2.5 fraction of PM10
PM2.5 Fraction= | 0.92
From Appendix A, Final–Methodology to Calculate Particulate Matter (PM) 2.5
and PM 2.5 Significance Thresholds, SCAQMD, October 2006,
http://www.aqmd.gov/ceqa/handbook/PM2_5/PM2_5.html
Construction Equipment Daily Criteria Pollutant Exhaust Emissions
Equipment | VOC (lb/day)a | CO (lb/day)a | NOX (lb/day)a | SOX (lb/day)a | PM10 (lb/day)a | PM2.5 (lb/day)a
Road Grader | 0.75017 | 2.3619 | 6.2662 | 0.011619 | 0.2151 | 0.19789
Backhoe/Front Loader | 0.63042 | 4.6797 | 4.4589 | 0.0091262 | 0.23423 | 0.2155
Drum Type Compactor | 0.47721 | 2.3825 | 3.0671 | 0.0041518 | 0.24955 | 0.22959
Track Type Dozer | 1.1416 | 5.8884 | 8.0776 | 0.010909 | 0.45378 | 0.41748
Excavator | 0.63229 | 2.0335 | 4.7174 | 0.010713 | 0.15758 | 0.14498
Total | 3.6317 | 17.3459 | 26.5872 | 0.046519 | 1.3102 | 1.2054
a Emissions [lb/day] = number x hours/day x emission factor [lb/hr]
Construction Equipment Total Greenhouse Gas Emissions
Equipment | CO2 (MT)a | CH4 (MT)a | CO2e (MT)b
Road Grader | 14.0527 | 0.00092108 | 14.072
Backhoe/Front Loader | 11.0374 | 0.00077404 | 11.0536
Drum Type Compactor | 4.8163 | 0.00058593 | 4.8286
Track Type Dozer | 13.193 | 0.0014017 | 13.2224
Excavator | 12.9561 | 0.00077634 | 12.9724
Total | 56.0555 | 0.0044591 | 56.1491
a Emissions [metric tons, MT] = emission factor [lb/hr] x hours/day x Number x
days used x 453.6 [g/lb] / 1,000,000 [g/MT]
Emission factors are in Table 53
b CO2-equivalent (CO2e) emission factors are CO2 emissions plus 21 x CH4 emissions, based on Table C.1 from California Climate Action
Registry General Reporting Protocol, Version 3.0, April 2008, http://www.climateregistry.org/resources/docs/protocols/grp/GRP_V3_April2008_FINAL.pdf
Motor Vehicle Usage
Vehicle | Number | Days Used | Hours Used/ Day | Miles/ Day/ Veh.a
Onsite
None
Offsite
1-Ton Crew Cab, 4x4 | 2 | 30 | N/A | 5
Water Truck | 2 | 30 | N/A | 5
Lowboy Truck/Trailer | 1 | 30 | N/A | 5
Worker Commute | 10 | 30 | N/A | 60
a Onsite travel based on 25% use at 10 mph average speed
Motor Vehicle Exhaust Emission Factors
|  | 3 | 1 | 2 | 4 | 5 | 6 | 7 | 8
Vehicle | Category | VOC (lb/mi)a | CO (lb/mi)a | NOX (lb/mi)a | SOX (lb/mi)a | PM10 (lb/mi)a | PM2.5 (lb/mi)b | CO2 (lb/mi)a | CH4 (lb/mi)a
Onsite
None |  | 0 | 0 | 0 | 0 | 0 | 0 | 0 | 0
Offsite
1-Ton Crew Cab, 4x4 | Delivery | 0.0016152 | 0.010805 | 0.011729 | 2.7673e-05 | 0.00046606 | 0.00037868 | 2.8313 | 7.3551e-05
Water Truck | HHDT | 0.0016104 | 0.007046 | 0.018874 | 3.9518e-05 | 0.00094448 | 0.00078443 | 4.2106 | 7.5084e-05
Lowboy Truck/Trailer | HHDT | 0.0016104 | 0.007046 | 0.018874 | 3.9518e-05 | 0.00094448 | 0.00078443 | 4.2106 | 7.5084e-05
Worker Commute | Passenger | 0.00063254 | 0.005758 | 0.00055658 | 1.0706e-05 | 9.3917e-05 | 6.1313e-05 | 1.1068 | 5.6231e-05
a From Table 54 or Table 55
Motor Vehicle Daily Criteria Pollutant Exhaust Emissions
Vehicle | VOC (lb/day)a | CO (lb/day)a | NOX (lb/day)a | SOX (lb/day)a | PM10 (lb/day)a | PM2.5 (lb/day)a
Onsite
None | 0 | 0 | 0 | 0 | 0 | 0
Onsite Total | 0 | 0 | 0 | 0 | 0 | 0
Offsite
1-Ton Crew Cab, 4x4 | 0.016152 | 0.10805 | 0.11729 | 0.00027673 | 0.0046606 | 0.0037868
Water Truck | 0.016104 | 0.07046 | 0.18874 | 0.00039518 | 0.0094448 | 0.0078443
Lowboy Truck/Trailer | 0.0080518 | 0.03523 | 0.094369 | 0.00019759 | 0.0047224 | 0.0039221
Worker Commute | 0.37953 | 3.4548 | 0.33395 | 0.0064233 | 0.05635 | 0.036788
Offsite Total | 0.41983 | 3.6685 | 0.73434 | 0.0072928 | 0.075178 | 0.052341
Total | 0.41983 | 3.6685 | 0.73434 | 0.0072928 | 0.075178 | 0.052341
a Emissions [lb/day] = number x miles/day x emission factor [lb/mi]
Motor Vehicle Total Greenhouse Gas Emissions
Vehicle | CO2 (MT)a | 3: CH4 (MT)a; 1: CO2e (MT)b
Onsite
None | 0 | 3: 0; 1: 0
Onsite Total | 0 | 3: 0; 1: 0
Offsite
1-Ton Crew Cab, 4x4 | 0.38529 | 3: 1.0009e-05; 1: 0.3855
Water Truck | 0.57298 | 3: 1.0217e-05; 1: 0.5732
Lowboy Truck/Trailer | 0.28649 | 3: 5.1087e-06; 1: 0.2866
Worker Commute | 9.0366 | 3: 0.00045911; 1: 9.0463
Offsite Total | 10.2814 | 3: 0.00048445; 1: 10.2915
Total | 10.2814 | 3: 0.00048445; 1: 10.2915
a Emissions [metric tons, MT] = emission factor [lb/hr] x miles/day x Number x
days used x 453.6 [g/lb] / 1,000,000 [g/MT]
Emission factors are in Table 54 and Table 55
b CO2-equivalent (CO2e) emission factors are CO2 emissions plus 21 x CH4 emissions, based on Table C.1 from California Climate Action
Registry General Reporting Protocol, Version 3.0, April 2008, http://www.climateregistry.org/resources/docs/protocols/grp/GRP_V3_April2008_FINAL.pdf
Motor Vehicle Fugitive Particulate Matter Emissions
Vehicle | Number | Road Type | Miles/ Day/ Vehicle | PM10 Emission Factor (lb/mi)a | PM2.5 Emission Factor (lb/mi)a | PM10 Emissions (lb/day)b | PM2.5 Emissions (lb/day)b
Onsite
None |  | 5: 0; 6: 0
Onsite Total |  | 5: 0; 6: 0
Offsite
1-Ton Crew Cab, 4x4 | 2 | Unpaved | 5 | 0.55645 | 0.055645 | 5.5645 | 0.55645
Water Truck | 2 | Unpaved | 5 | 0.96515 | 0.096515 | 9.6515 | 0.96515
Lowboy Truck/Trailer | 1 | Unpaved | 5 | 0.96515 | 0.096515 | 4.8257 | 0.48257
Worker Commute | 10 | Paved | 60 | 0.00080098 | 0 | 0.48059 | 0
Offsite Total |  | 5: 20.5223; 6: 2.0042
Total |  | 5: 20.5223; 6: 2.0042
a From Table 56
b Emissions [lb/day] = number x miles/day x emission factor [lb/mi]
Earthwork Fugitive Particulate Matter Emissions
Activity | Activity Units | Activity Level | PM10 Emission Factora | PM2.5 Emission Factora | PM10 (lb/day)b | PM2.5 (lb/day)b
Soil Handlingc | CY/day | 4334 | 0.00099361 | 0.00020667 | 4.3063 | 0.89572
Bulldozing, Scraping and Grading | hr/day | 14 | 0.34764 | 0.072308 | 4.8669 | 1.0123
Storage Pile Wind Erosion | acres | 1: 22.0035; 2: 4.5767; 4: 0; 5: 0
Total |  | 4: 9.1732; 5: 1.908
a From Table 57
b Emissions [lb/day] = Emission factor [lb/activity unit] x Activity unit [units/day]
c Estimate 80,000 CY of cut plus 50,000 CY of fill yields 130,000 CY of soil handling over 30 days. Approx 4,334 CY/day.

## 500 kV Tower Removal
Table 24
500 kV Transmission Line Construction Emissions
Tower Removal
Emissions Summary
Source | VOC (lb/day) | CO (lb/day) | NOX (lb/day) | SOX (lb/day) | PM10 (lb/day) | PM2.5 (lb/day) | CO2e (MT)
Construction Equipment Exhaust | 1.2944 | 5.1787 | 9.6291 | 0.015013 | 0.49894 | 0.45902 | 2.6466
Onsite Motor Vehicle Exhaust | 0 | 0 | 0 | 0 | 0 | 0 | 0
Onsite Motor Vehicle Fugitive PM | -- | -- | -- | -- | 0 | 0
Earthwork Fugitive PM | -- | -- | -- | -- | 0 | 0
Onsite Total | 1.2944 | 5.1787 | 9.6291 | 0.015013 | 0.49894 | 0.45902 | 2.6466
Offsite Motor Vehicle Exhaust | 0.41659 | 3.445 | 1.2311 | 0.0073126 | 0.087273 | 0.064053 | 1.3748
Offsite Motor Vehicle Fugitive PM | -- | -- | -- | -- | 47.51 | 4.7126
Offsite Total | 0.41659 | 3.445 | 1.2311 | 0.0073126 | 47.5973 | 4.7766 | 1.3748
Total | 1.711 | 8.6237 | 10.8602 | 0.022325 | 48.0962 | 5.2356 | 4.0214
Construction Equipment Summary
Equipment | Horse- power | Number | Days Used | Hours Used/ Day
Compressor Trailer | 60 | 1 | 4 | 8
Rough Terrain Crane (L) | 275 | 1 | 4 | 6
Construction Equipment Exhaust Emission Factors
Equipment | Horse- power | VOC (lb/hr)a | CO (lb/hr)a | NOX (lb/hr)a | SOX (lb/hr)a | PM10 (lb/hr)a | PM2.5 (lb/hr)b | CO2 (lb/hr)a | CH4 (lb/hr)a | Category
Compressor Trailer | 60 | 0.062433 | 0.315 | 0.39938 | 0.00055075 | 0.033339 | 0.030672 | 46.9502 | 0.0056332 | Air Compressors
Rough Terrain Crane (L) | 275 | 0.1325 | 0.44312 | 1.0723 | 0.0017678 | 0.038704 | 0.035608 | 180.1013 | 0.011955 | Cranes
a From Table 53
b Diesel PM2.5 emission factor [lb/hr] = PM10 emission factor [lb/hr] x PM2.5 fraction of PM10
PM2.5 Fraction= | 0.92
From Appendix A, Final–Methodology to Calculate Particulate Matter (PM) 2.5
and PM 2.5 Significance Thresholds, SCAQMD, October 2006,
http://www.aqmd.gov/ceqa/handbook/PM2_5/PM2_5.html
Construction Equipment Daily Criteria Pollutant Exhaust Emissions
Equipment | VOC (lb/day)a | CO (lb/day)a | NOX (lb/day)a | SOX (lb/day)a | PM10 (lb/day)a | PM2.5 (lb/day)a
Compressor Trailer | 0.49946 | 2.52 | 3.1951 | 0.004406 | 0.26671 | 0.24538
Rough Terrain Crane (L) | 0.79498 | 2.6587 | 6.434 | 0.010607 | 0.23222 | 0.21365
Total | 1.2944 | 5.1787 | 9.6291 | 0.015013 | 0.49894 | 0.45902
a Emissions [lb/day] = number x hours/day x emission factor [lb/hr]
Construction Equipment Total Greenhouse Gas Emissions
Equipment | CO2 (MT)a | CH4 (MT)a | CO2e (MT)b
Compressor Trailer | 0.68149 | 8.1767e-05 | 0.68321
Rough Terrain Crane (L) | 1.9607 | 0.00013015 | 1.9634
Total | 2.6421 | 0.00021191 | 2.6466
a Emissions [metric tons, MT] = emission factor [lb/hr] x hours/day x Number x
days used x 453.6 [g/lb] / 1,000,000 [g/MT]
Emission factors are in Table 53
b CO2-equivalent (CO2e) emission factors are CO2 emissions plus 21 x CH4 emissions, based on Table C.1 from California Climate Action
Registry General Reporting Protocol, Version 3.0, April 2008, http://www.climateregistry.org/resources/docs/protocols/grp/GRP_V3_April2008_FINAL.pdf
Motor Vehicle Usage
Vehicle | Number | Days Used | Hours Used/ Day | Miles/ Day/ Veh.a
Onsite
None |  |  |  | 0
Offsite
1-Ton Crew Cab, 4x4 | 2 | 4 | N/A | 5
1-Ton Flat Bed, 4x4 | 2 | 4 | N/A | 20
Flat Bed Truck/Trailer | 1 | 4 | N/A | 20
Worker Commute | 8 | 4 | N/A | 60
a Onsite travel based on 25% use at 10 mph average speed
Motor Vehicle Exhaust Emission Factors
|  | 3 | 1 | 2 | 4 | 5 | 6 | 7 | 8
Vehicle | Category | VOC (lb/mi)a | CO (lb/mi)a | NOX (lb/mi)a | SOX (lb/mi)a | PM10 (lb/mi)a | PM2.5 (lb/mi)b | CO2 (lb/mi)a | CH4 (lb/mi)a
Onsite
None |  | 0 | 0 | 0 | 0 | 0 | 0 | 0 | 0
Offsite
1-Ton Crew Cab, 4x4 | Delivery | 0.0016152 | 0.010805 | 0.011729 | 2.7673e-05 | 0.00046606 | 0.00037868 | 2.8313 | 7.3551e-05
1-Ton Flat Bed, 4x4 | Delivery | 0.0016152 | 0.010805 | 0.011729 | 2.7673e-05 | 0.00046606 | 0.00037868 | 2.8313 | 7.3551e-05
Flat Bed Truck/Trailer | HHD | 0.0016104 | 0.007046 | 0.018874 | 3.9518e-05 | 0.00094448 | 0.00078443 | 4.2106 | 7.5084e-05
Worker Commute | Passenger | 0.00063254 | 0.005758 | 0.00055658 | 1.0706e-05 | 9.3917e-05 | 6.1313e-05 | 1.1068 | 5.6231e-05
a From Table 54 or Table 55
Motor Vehicle Daily Criteria Pollutant Exhaust Emissions
Vehicle | VOC (lb/day)a | CO (lb/day)a | NOX (lb/day)a | SOX (lb/day)a | PM10 (lb/day)a | PM2.5 (lb/day)a
Onsite
None | 0 | 0 | 0 | 0 | 0 | 0
Onsite Total | 0 | 0 | 0 | 0 | 0 | 0
Offsite
1-Ton Crew Cab, 4x4 | 0.016152 | 0.10805 | 0.11729 | 0.00027673 | 0.0046606 | 0.0037868
1-Ton Flat Bed, 4x4 | 0.064608 | 0.43222 | 0.46915 | 0.0011069 | 0.018643 | 0.015147
Flat Bed Truck/Trailer | 0.032207 | 0.14092 | 0.37747 | 0.00079036 | 0.01889 | 0.015689
Worker Commute | 0.30362 | 2.7638 | 0.26716 | 0.0051386 | 0.04508 | 0.02943
Offsite Total | 0.41659 | 3.445 | 1.2311 | 0.0073126 | 0.087273 | 0.064053
Total | 0.41659 | 3.445 | 1.2311 | 0.0073126 | 0.087273 | 0.064053
a Emissions [lb/day] = number x miles/day x emission factor [lb/mi]
Motor Vehicle Total Greenhouse Gas Emissions
Vehicle | CO2 (MT)a | 3: CH4 (MT)a; 1: CO2e (MT)b
Onsite
None | 0 | 3: 0; 1: 0
Onsite Total | 0 | 3: 0; 1: 0
Offsite
1-Ton Crew Cab, 4x4 | 0.051372 | 3: 1.3345e-06; 1: 0.0514
1-Ton Flat Bed, 4x4 | 0.20549 | 3: 5.338e-06; 1: 0.2056
Flat Bed Truck/Trailer | 0.1528 | 3: 2.7246e-06; 1: 0.15285
Worker Commute | 0.96391 | 3: 4.8972e-05; 1: 0.96493
Offsite Total | 1.3736 | 3: 5.8369e-05; 1: 1.3748
Total | 1.3736 | 3: 5.8369e-05; 1: 1.3748
a Emissions [metric tons, MT] = emission factor [lb/hr] x miles/day x Number x
days used x 453.6 [g/lb] / 1,000,000 [g/MT]
Emission factors are in Table 54 and Table 55
b CO2-equivalent (CO2e) emission factors are CO2 emissions plus 21 x CH4 emissions, based on Table C.1 from California Climate Action
Registry General Reporting Protocol, Version 3.0, April 2008, http://www.climateregistry.org/resources/docs/protocols/grp/GRP_V3_April2008_FINAL.pdf
Motor Vehicle Fugitive Particulate Matter Emissions
Vehicle | Number | Road Type | Miles/ Day/ Vehicle | PM10 Emission Factor (lb/mi)a | PM2.5 Emission Factor (lb/mi)a | PM10 Emissions (lb/day)b | PM2.5 Emissions (lb/day)b
Onsite
None |  | 5: 0; 6: 0
Onsite Total |  | 5: 0; 6: 0
Offsite
1-Ton Crew Cab, 4x4 | 2 | Unpaved | 5 | 0.55645 | 0.055645 | 5.5645 | 0.55645
1-Ton Flat Bed, 4x4 | 2 | Unpaved | 20 | 0.55645 | 0.055645 | 22.2581 | 2.2258
Flat Bed Truck/Trailer | 1 | Unpaved | 20 | 0.96515 | 0.096515 | 19.3029 | 1.9303
Worker Commute | 8 | Paved | 60 | 0.00080098 | 0 | 0.38447 | 0
Offsite Total |  | 5: 47.51; 6: 4.7126
Total |  | 5: 47.51; 6: 4.7126
a From Table 56
b Emissions [lb/day] = number x miles/day x emission factor [lb/mi]
Earthwork Fugitive Particulate Matter Emissions
Activity | Activity Units | Activity Level | PM10 Emission Factora | PM2.5 Emission Factora | PM10 (lb/day)b | PM2.5 (lb/day)b
Soil Handling | CY/day | 1: 0.00099361; 2: 0.00020667; 4: 0; 5: 0
Bulldozing, Scraping and Grading | hr/day | 1: 0.34764; 2: 0.072308; 4: 0; 5: 0
Storage Pile Wind Erosion | acres | 1: 22.0035; 2: 4.5767; 4: 0; 5: 0
Total |  | 4: 0; 5: 0
a From Table 57
b Emissions [lb/day] = Emission factor [lb/activity unit] x Activity unit [units/day]

## 500 kV Foundation Removal
Table 25
500 kV Transmission Line Construction Emissions
Foundation Removal
Emissions Summary
Source | VOC (lb/day) | CO (lb/day) | NOX (lb/day) | SOX (lb/day) | PM10 (lb/day) | PM2.5 (lb/day) | CO2e (MT)
Construction Equipment Exhaust | 0.97227 | 6.0297 | 6.5392 | 0.011251 | 0.44239 | 0.407 | 0.89429
Onsite Motor Vehicle Exhaust | 0 | 0 | 0 | 0 | 0 | 0 | 0
Onsite Motor Vehicle Fugitive PM | -- | -- | -- | -- | 0 | 0
Earthwork Fugitive PM | -- | -- | -- | -- | 0 | 0
Onsite Total | 0.97227 | 6.0297 | 6.5392 | 0.011251 | 0.44239 | 0.407 | 0.89429
Offsite Motor Vehicle Exhaust | 0.19219 | 1.6521 | 0.4268 | 0.0032611 | 0.034192 | 0.024182 | 0.55957
Offsite Motor Vehicle Fugitive PM | -- | -- | -- | -- | 22.2774 | 2.2085
Offsite Total | 0.19219 | 1.6521 | 0.4268 | 0.0032611 | 22.3116 | 2.2327 | 0.55957
Total | 1.1645 | 7.6818 | 6.966 | 0.014512 | 22.754 | 2.6397 | 1.4539
Construction Equipment Summary
Equipment | Horse- power | Number | Days Used | Hours Used/ Day
Compressor Trailer | 60 | 1 | 2 | 8
Backhoe/Front Loader | 125 | 1 | 2 | 6
Construction Equipment Exhaust Emission Factors
Equipment | Horse- power | VOC (lb/hr)a | CO (lb/hr)a | NOX (lb/hr)a | SOX (lb/hr)a | PM10 (lb/hr)a | PM2.5 (lb/hr)b | CO2 (lb/hr)a | CH4 (lb/hr)a | Category
Compressor Trailer | 60 | 0.062433 | 0.315 | 0.39938 | 0.00055075 | 0.033339 | 0.030672 | 46.9502 | 0.0056332 | Air Compressors
Backhoe/Front Loader | 125 | 0.078802 | 0.58496 | 0.55736 | 0.0011408 | 0.029279 | 0.026937 | 101.3869 | 0.0071102 | Tractors/Loaders/Backhoes
a From Table 53
b Diesel PM2.5 emission factor [lb/hr] = PM10 emission factor [lb/hr] x PM2.5 fraction of PM10
PM2.5 Fraction= | 0.92
From Appendix A, Final–Methodology to Calculate Particulate Matter (PM) 2.5
and PM 2.5 Significance Thresholds, SCAQMD, October 2006,
http://www.aqmd.gov/ceqa/handbook/PM2_5/PM2_5.html
Construction Equipment Daily Criteria Pollutant Exhaust Emissions
Equipment | VOC (lb/day)a | CO (lb/day)a | NOX (lb/day)a | SOX (lb/day)a | PM10 (lb/day)a | PM2.5 (lb/day)a
Compressor Trailer | 0.49946 | 2.52 | 3.1951 | 0.004406 | 0.26671 | 0.24538
Backhoe/Front Loader | 0.47281 | 3.5098 | 3.3442 | 0.0068447 | 0.17568 | 0.16162
Total | 0.97227 | 6.0297 | 6.5392 | 0.011251 | 0.44239 | 0.407
a Emissions [lb/day] = number x hours/day x emission factor [lb/hr]
Construction Equipment Total Greenhouse Gas Emissions
Equipment | CO2 (MT)a | CH4 (MT)a | CO2e (MT)b
Compressor Trailer | 0.34075 | 4.0884e-05 | 0.3416
Backhoe/Front Loader | 0.55187 | 3.8702e-05 | 0.55268
Total | 0.89262 | 7.9586e-05 | 0.89429
a Emissions [metric tons, MT] = emission factor [lb/hr] x hours/day x Number x
days used x 453.6 [g/lb] / 1,000,000 [g/MT]
Emission factors are in Table 53
b CO2-equivalent (CO2e) emission factors are CO2 emissions plus 21 x CH4 emissions, based on Table C.1 from California Climate Action
Registry General Reporting Protocol, Version 3.0, April 2008, http://www.climateregistry.org/resources/docs/protocols/grp/GRP_V3_April2008_FINAL.pdf
Motor Vehicle Usage
Vehicle | Number | Days Used | Hours Used/ Day | Miles/ Day/ Veh.a
Onsite
None |  |  |  | 0
Offsite
1-Ton Crew Cab, 4x4 | 1 | 4 | N/A | 5
Dump Truck | 1 | 2 | N/A | 20
Worker Commute | 4 | 4 | N/A | 60
a Onsite travel based on 25% use at 10 mph average speed
Motor Vehicle Exhaust Emission Factors
|  | 3 | 1 | 2 | 4 | 5 | 6 | 7 | 8
Vehicle | Category | VOC (lb/mi)a | CO (lb/mi)a | NOX (lb/mi)a | SOX (lb/mi)a | PM10 (lb/mi)a | PM2.5 (lb/mi)b | CO2 (lb/mi)a | CH4 (lb/mi)a
Onsite
None |  | 0 | 0 | 0 | 0 | 0 | 0 | 0 | 0
Offsite
1-Ton Crew Cab, 4x4 | Delivery | 0.0016152 | 0.010805 | 0.011729 | 2.7673e-05 | 0.00046606 | 0.00037868 | 2.8313 | 7.3551e-05
Dump Truck | Delivery | 0.0016152 | 0.010805 | 0.011729 | 2.7673e-05 | 0.00046606 | 0.00037868 | 2.8313 | 7.3551e-05
Worker Commute | Passenger | 0.00063254 | 0.005758 | 0.00055658 | 1.0706e-05 | 9.3917e-05 | 6.1313e-05 | 1.1068 | 5.6231e-05
a From Table 54 or Table 55
Motor Vehicle Daily Criteria Pollutant Exhaust Emissions
Vehicle | VOC (lb/day)a | CO (lb/day)a | NOX (lb/day)a | SOX (lb/day)a | PM10 (lb/day)a | PM2.5 (lb/day)a
Onsite
None | 0 | 0 | 0 | 0 | 0 | 0
Onsite Total | 0 | 0 | 0 | 0 | 0 | 0
Offsite
1-Ton Crew Cab, 4x4 | 0.008076 | 0.054027 | 0.058644 | 0.00013836 | 0.0023303 | 0.0018934
Dump Truck | 0.032304 | 0.21611 | 0.23458 | 0.00055345 | 0.0093213 | 0.0075736
Worker Commute | 0.15181 | 1.3819 | 0.13358 | 0.0025693 | 0.02254 | 0.014715
Offsite Total | 0.19219 | 1.6521 | 0.4268 | 0.0032611 | 0.034192 | 0.024182
Total | 0.19219 | 1.6521 | 0.4268 | 0.0032611 | 0.034192 | 0.024182
a Emissions [lb/day] = number x miles/day x emission factor [lb/mi]
Motor Vehicle Total Greenhouse Gas Emissions
Vehicle | CO2 (MT)a | 3: CH4 (MT)a; 1: CO2e (MT)b
Onsite
None | 0 | 3: 0; 1: 0
Onsite Total | 0 | 3: 0; 1: 0
Offsite
1-Ton Crew Cab, 4x4 | 0.025686 | 3: 6.6725e-07; 1: 0.0257
Dump Truck | 0.051372 | 3: 1.3345e-06; 1: 0.0514
Worker Commute | 0.48195 | 3: 2.4486e-05; 1: 0.48247
Offsite Total | 0.55901 | 3: 2.6488e-05; 1: 0.55957
Total | 0.55901 | 3: 2.6488e-05; 1: 0.55957
a Emissions [metric tons, MT] = emission factor [lb/hr] x miles/day x Number x
days used x 453.6 [g/lb] / 1,000,000 [g/MT]
Emission factors are in Table 54 and Table 55
b CO2-equivalent (CO2e) emission factors are CO2 emissions plus 21 x CH4 emissions, based on Table C.1 from California Climate Action
Registry General Reporting Protocol, Version 3.0, April 2008, http://www.climateregistry.org/resources/docs/protocols/grp/GRP_V3_April2008_FINAL.pdf
Motor Vehicle Fugitive Particulate Matter Emissions
Vehicle | Number | Road Type | Miles/ Day/ Vehicle | PM10 Emission Factor (lb/mi)a | PM2.5 Emission Factor (lb/mi)a | PM10 Emissions (lb/day)b | PM2.5 Emissions (lb/day)b
Onsite
None |  | 5: 0; 6: 0
Onsite Total |  | 5: 0; 6: 0
Offsite
1-Ton Crew Cab, 4x4 | 1 | Unpaved | 5 | 0.55645 | 0.055645 | 2.7823 | 0.27823
Dump Truck | 1 | Unpaved | 20 | 0.96515 | 0.096515 | 19.3029 | 1.9303
Worker Commute | 4 | Paved | 60 | 0.00080098 | 0 | 0.19223 | 0
Offsite Total |  | 5: 22.2774; 6: 2.2085
Total |  | 5: 22.2774; 6: 2.2085
a From Table 56
b Emissions [lb/day] = number x miles/day x emission factor [lb/mi]
Earthwork Fugitive Particulate Matter Emissions
Activity | Activity Units | Activity Level | PM10 Emission Factora | PM2.5 Emission Factora | PM10 (lb/day)b | PM2.5 (lb/day)b
Soil Handling | CY/day | 1: 0.00099361; 2: 0.00020667; 4: 0; 5: 0
Bulldozing, Scraping and Grading | hr/day | 1: 0.34764; 2: 0.072308; 4: 0; 5: 0
Storage Pile Wind Erosion | acres | 1: 22.0035; 2: 4.5767; 4: 0; 5: 0
Total |  | 4: 0; 5: 0
a From Table 57
b Emissions [lb/day] = Emission factor [lb/activity unit] x Activity unit [units/day]

## 500 kV Tower Foundations
Table 26
500 kV Transmission Line Construction Emissions
Tower Foundations Installation
Emissions Summary
Source | VOC (lb/day) | CO (lb/day) | NOX (lb/day) | SOX (lb/day) | PM10 (lb/day) | PM2.5 (lb/day) | CO2e (MT)
Construction Equipment Exhaust | 15.3393 | 25.874 | 101.7627 | 7.5446 | 2.925 | 2.8835 | 885.653
Onsite Motor Vehicle Exhaust | 0 | 0 | 0 | 0 | 0 | 0 | 0
Onsite Motor Vehicle Fugitive PM | -- | -- | -- | -- | 0 | 0
Earthwork Fugitive PM | -- | -- | -- | -- | 0.19872 | 0.041334
Onsite Total | 15.3393 | 25.874 | 101.7627 | 7.5446 | 3.1238 | 2.9249 | 885.653
Offsite Motor Vehicle Exhaust | 0.43019 | 3.5344 | 1.2672 | 0.007836 | 0.097877 | 0.072195 | 6.6888
Offsite Motor Vehicle Fugitive PM | -- | -- | -- | -- | 49.4286 | 4.8996
Offsite Total | 0.43019 | 3.5344 | 1.2672 | 0.007836 | 49.5265 | 4.9718 | 6.6888
Total | 15.7695 | 29.4085 | 103.0299 | 7.5524 | 52.6503 | 7.8967 | 892.3418
Construction Equipment Summary
Equipment | Horse- power | Number | Days Used | Hours Used/ Day
Boom/Crane Truck | 350 | 1 | 20 | 5
Backhoe/Front Loader | 125 | 1 | 20 | 8
Auger Truck | 210 | 1 | 12 | 8
Kaman K-MAX | 1500 | 1 | 80 | 12
Construction Equipment Exhaust Emission Factors
Equipment | Horse- power | VOC (lb/hr)a | CO (lb/hr)a | NOX (lb/hr)a | SOX (lb/hr)a | PM10 (lb/hr)a | PM2.5 (lb/hr)b | CO2 (lb/hr)a | CH4 (lb/hr)a | Category
Boom/Crane Truck | 350 | 0.1325 | 0.44312 | 1.0723 | 0.0017678 | 0.038704 | 0.035608 | 180.1013 | 0.011955 | Cranes
Backhoe/Front Loader | 125 | 0.078802 | 0.58496 | 0.55736 | 0.0011408 | 0.029279 | 0.026937 | 101.3869 | 0.0071102 | Tractors/Loaders/Backhoes
Auger Truck | 210 | 0.062791 | 0.34252 | 0.38868 | 0.0021165 | 0.011351 | 0.010443 | 188.1019 | 0.0056655 | Bore/Drill Rigs
Kaman K-MAX | 1500 | 1.1287 | 1.3532 | 7.4027 | 0.62581 | 0.20054 | 0.20054 | 1978.1701 | 0.05478 | See note c
a From Table 53
b Diesel PM2.5 emission factor [lb/hr] = PM10 emission factor [lb/hr] x PM2.5 fraction of PM10
PM2.5 Fraction= | 0.92
From Appendix A, Final–Methodology to Calculate Particulate Matter (PM) 2.5
and PM 2.5 Significance Thresholds, SCAQMD, October 2006,
http://www.aqmd.gov/ceqa/handbook/PM2_5/PM2_5.html
c All except SOx, PM2.5, CO2, and CH4 from Guidance on the Determination of Helicopter Emissions, Federal Department of the Environment, Transport, Energy and Communications, DETEC, Federal Office of
Civil Aviation FOCA, Division Aviation Policy and Strategy, Swiss Confederation, March 2009. Downloaded from http://www.bazl.admin.ch/experten/regulation/03312/03419/03532/index.html?lang=en
PM2.5 emissions assumed equal to PM10
SOx emissions [lb/hr] = Fuel use [kg/hr] x 1000 [g/kg] / 453.6 [g/lb] x Fuel sulfur [wt. %] / 100 x 2 [lb SO2/lbS]
Fuel use = 283.9 kg/hr from Guidance on the Determination of Helicopter Emissions
Fuel sulfur = 0.05% from estimated average for Jet-A
CO2 emissions [lb/hr] = CO2 emission factor [kg/gal] x 1000 [g/kg] / 453.6 [g/lb] x Fuel use [kg/hr] x 1000 [g/kg] / 453.6 [g/lb] / Fuel density [lb/gal]
CO2 emission factor = 9.75 kg/gal from Table 13.1 of 2013 Climate Registry Default Emission Factors, downloaded from
http://www.theclimateregistry.org/downloads/2013/01/2013-Climate-Registry-Default-Emissions-Factors.pdf
CH4 emission factor = 0.27 g/gal from Table 13.7 of 2013 Climate Registry Default Emission Factors
Fuel use = 283.9 kg/hr from Guidance on the Determination of Helicopter Emissions
Jet-A density = 6.8 lb/gal
Construction Equipment Daily Criteria Pollutant Exhaust Emissions
Equipment | VOC (lb/day)a | CO (lb/day)a | NOX (lb/day)a | SOX (lb/day)a | PM10 (lb/day)a | PM2.5 (lb/day)a
Boom/Crane Truck | 0.66249 | 2.2156 | 5.3617 | 0.0088388 | 0.19352 | 0.17804
Backhoe/Front Loader | 0.63042 | 4.6797 | 4.4589 | 0.0091262 | 0.23423 | 0.2155
Auger Truck | 0.50233 | 2.7402 | 3.1094 | 0.016932 | 0.090808 | 0.083544
Kaman K-MAX | 13.544 | 16.2386 | 88.8327 | 7.5097 | 2.4065 | 2.4065
Total | 15.3393 | 25.874 | 101.7627 | 7.5446 | 2.925 | 2.8835
a Emissions [lb/day] = number x hours/day x emission factor [lb/hr]
Construction Equipment Total Greenhouse Gas Emissions
Equipment | CO2 (MT)a | CH4 (MT)a | CO2e (MT)b
Boom/Crane Truck | 8.1694 | 0.00054228 | 8.1808
Backhoe/Front Loader | 7.3583 | 0.00051603 | 7.3691
Auger Truck | 8.191 | 0.00024671 | 8.1962
Kaman K-MAX | 861.406 | 0.023854 | 861.907
Total | 885.1247 | 0.025159 | 885.653
a Emissions [metric tons, MT] = emission factor [lb/hr] x hours/day x Number x
days used x 453.6 [g/lb] / 1,000,000 [g/MT]
Emission factors are in Table 53
b CO2-equivalent (CO2e) emission factors are CO2 emissions plus 21 x CH4 emissions, based on Table C.1 from California Climate Action
Registry General Reporting Protocol, Version 3.0, April 2008, http://www.climateregistry.org/resources/docs/protocols/grp/GRP_V3_April2008_FINAL.pdf
Motor Vehicle Usage
Vehicle | Number | Days Used | Hours Used/ Day | Miles/ Day/ Veh.a
Onsite
None |  |  |  | 0
Offsite
1-Ton Crew Cab Flat Bed, 4x4 | 2 | 20 | N/A | 5
Water Truck | 1 | 20 | N/A | 5
Dump Truck | 1 | 20 | N/A | 10
Concrete Mixer Truck | 3 | 12 | N/A | 10
Worker Commute | 9 | 20 | N/A | 60
a Onsite travel based on 25% use at 10 mph average speed
Motor Vehicle Exhaust Emission Factors
|  | 3 | 1 | 2 | 4 | 5 | 6 | 7 | 8
Vehicle | Category | VOC (lb/mi)a | CO (lb/mi)a | NOX (lb/mi)a | SOX (lb/mi)a | PM10 (lb/mi)a | PM2.5 (lb/mi)b | CO2 (lb/mi)a | CH4 (lb/mi)a
Onsite
None |  | 0 | 0 | 0 | 0 | 0 | 0 | 0 | 0
Offsite
1-Ton Crew Cab Flat Bed, 4x4 | Delivery | 0.0016152 | 0.010805 | 0.011729 | 2.7673e-05 | 0.00046606 | 0.00037868 | 2.8313 | 7.3551e-05
Water Truck | HHDT | 0.0016104 | 0.007046 | 0.018874 | 3.9518e-05 | 0.00094448 | 0.00078443 | 4.2106 | 7.5084e-05
Dump Truck | HHDT | 0.0016104 | 0.007046 | 0.018874 | 3.9518e-05 | 0.00094448 | 0.00078443 | 4.2106 | 7.5084e-05
Concrete Mixer Truck | HHDT | 0.0016104 | 0.007046 | 0.018874 | 3.9518e-05 | 0.00094448 | 0.00078443 | 4.2106 | 7.5084e-05
Worker Commute | Passenger | 0.00063254 | 0.005758 | 0.00055658 | 1.0706e-05 | 9.3917e-05 | 6.1313e-05 | 1.1068 | 5.6231e-05
a From Table 54 or Table 55
Motor Vehicle Daily Criteria Pollutant Exhaust Emissions
Vehicle | VOC (lb/day)a | CO (lb/day)a | NOX (lb/day)a | SOX (lb/day)a | PM10 (lb/day)a | PM2.5 (lb/day)a
Onsite
None | 0 | 0 | 0 | 0 | 0 | 0
Onsite Total | 0 | 0 | 0 | 0 | 0 | 0
Offsite
1-Ton Crew Cab Flat Bed, 4x4 | 0.016152 | 0.10805 | 0.11729 | 0.00027673 | 0.0046606 | 0.0037868
Water Truck | 0.0080518 | 0.03523 | 0.094369 | 0.00019759 | 0.0047224 | 0.0039221
Dump Truck | 0.016104 | 0.07046 | 0.18874 | 0.00039518 | 0.0094448 | 0.0078443
Concrete Mixer Truck | 0.048311 | 0.21138 | 0.56621 | 0.0011855 | 0.028334 | 0.023533
Worker Commute | 0.34157 | 3.1093 | 0.30055 | 0.005781 | 0.050715 | 0.033109
Offsite Total | 0.43019 | 3.5344 | 1.2672 | 0.007836 | 0.097877 | 0.072195
Total | 0.43019 | 3.5344 | 1.2672 | 0.007836 | 0.097877 | 0.072195
a Emissions [lb/day] = number x miles/day x emission factor [lb/mi]
Motor Vehicle Total Greenhouse Gas Emissions
Vehicle | CO2 (MT)a | 3: CH4 (MT)a; 1: CO2e (MT)b
Onsite
None | 0 | 3: 0; 1: 0
Onsite Total | 0 | 3: 0; 1: 0
Offsite
1-Ton Crew Cab Flat Bed, 4x4 | 0 | 3: 0; 1: 0
Water Truck | 0.19099 | 3: 3.4058e-06; 1: 0.19107
Dump Truck | 0.38199 | 3: 6.8116e-06; 1: 0.38213
Concrete Mixer Truck | 0.68758 | 3: 1.2261e-05; 1: 0.68784
Worker Commute | 5.422 | 3: 0.00027547; 1: 5.4278
Offsite Total | 6.6825 | 3: 0.00029795; 1: 6.6888
Total | 6.6825 | 3: 0.00029795; 1: 6.6888
a Emissions [metric tons, MT] = emission factor [lb/hr] x miles/day x Number x
days used x 453.6 [g/lb] / 1,000,000 [g/MT]
a From Table 56
b CO2-equivalent (CO2e) emission factors are CO2 emissions plus 21 x CH4 emissions, based on Table C.1 from California Climate Action
Registry General Reporting Protocol, Version 3.0, April 2008, http://www.climateregistry.org/resources/docs/protocols/grp/GRP_V3_April2008_FINAL.pdf
Motor Vehicle Fugitive Particulate Matter Emissions
Vehicle | Number | Road Type | Miles/ Day/ Vehicle | PM10 Emission Factor (lb/mi)a | PM2.5 Emission Factor (lb/mi)a | PM10 Emissions (lb/day)b | PM2.5 Emissions (lb/day)b
Onsite
None |  | 5: 0; 6: 0
Onsite Total |  | 5: 0; 6: 0
Offsite
1-Ton Crew Cab Flat Bed, 4x4 | 2 | Unpaved | 5 | 0.55645 | 0.055645 | 5.5645 | 0.55645
Water Truck | 1 | Unpaved | 5 | 0.96515 | 0.096515 | 4.8257 | 0.48257
Dump Truck | 1 | Unpaved | 10 | 0.96515 | 0.096515 | 9.6515 | 0.96515
Concrete Mixer Truck | 3 | Unpaved | 10 | 0.96515 | 0.096515 | 28.9544 | 2.8954
Worker Commute | 9 | Paved | 60 | 0.00080098 | 0 | 0.43253 | 0
Offsite Total |  | 5: 49.4286; 6: 4.8996
Total |  | 5: 49.4286; 6: 4.8996
a From Table 56
b Emissions [lb/day] = number x miles/day x emission factor [lb/mi]
Earthwork Fugitive Particulate Matter Emissions
Activity | Activity Units | Activity Level | PM10 Emission Factora | PM2.5 Emission Factora | PM10 (lb/day)b | PM2.5 (lb/day)b
Soil Handlingc | CY/day | 200 | 0.00099361 | 0.00020667 | 0.19872 | 0.041334
Bulldozing, Scraping and Grading | hr/day | 1: 0.34764; 2: 0.072308; 4: 0; 5: 0
Storage Pile Wind Erosion | acres | 1: 22.0035; 2: 4.5767; 4: 0; 5: 0
Total |  | 4: 0.19872; 5: 0.041334
a From Table 57
b Emissions [lb/day] = Emission factor [lb/activity unit] x Activity unit [units/day]
c Estimate

## 500 kV Tower Steel Haul
Table 27
500 kV Transmission Line Construction Emissions
Tower Steel Haul
Emissions Summary
Source | VOC (lb/day) | CO (lb/day) | NOX (lb/day) | SOX (lb/day) | PM10 (lb/day) | PM2.5 (lb/day) | CO2e (MT)
Construction Equipment Exhaust | 0.27262 | 1.9918 | 1.83 | 0.0037842 | 0.099931 | 0.091937 | 1.5279
Onsite Motor Vehicle Exhaust | 0 | 0 | 0 | 0 | 0 | 0 | 0
Onsite Motor Vehicle Fugitive PM | -- | -- | -- | -- | 0 | 0
Earthwork Fugitive PM | -- | -- | -- | -- | 0 | 0
Onsite Total | 0.27262 | 1.9918 | 1.83 | 0.0037842 | 0.099931 | 0.091937 | 1.5279
Offsite Motor Vehicle Exhaust | 0.20017 | 1.6309 | 0.62834 | 0.0036364 | 0.04609 | 0.034191 | 1.7168
Offsite Motor Vehicle Fugitive PM | -- | -- | -- | -- | 25.0597 | 2.4867
Offsite Total | 0.20017 | 1.6309 | 0.62834 | 0.0036364 | 25.1058 | 2.5209 | 1.7168
Total | 0.47279 | 3.6227 | 2.4583 | 0.0074207 | 25.2057 | 2.6129 | 3.2447
Construction Equipment Summary
Equipment | Horse- power | Number | Days Used | Hours Used/ Day
Rough Terrain Forklift | 125 | 1 | 10 | 6
Construction Equipment Exhaust Emission Factors
Equipment | Horse- power | VOC (lb/hr)a | CO (lb/hr)a | NOX (lb/hr)a | SOX (lb/hr)a | PM10 (lb/hr)a | PM2.5 (lb/hr)b | CO2 (lb/hr)a | CH4 (lb/hr)a | Category
Rough Terrain Forklift | 125 | 0.045437 | 0.33197 | 0.30499 | 0.00063071 | 0.016655 | 0.015323 | 56.0543 | 0.0040997 | Forklifts
a From Table 53
b Diesel PM2.5 emission factor [lb/hr] = PM10 emission factor [lb/hr] x PM2.5 fraction of PM10
PM2.5 Fraction= | 0.92
From Appendix A, Final–Methodology to Calculate Particulate Matter (PM) 2.5
and PM 2.5 Significance Thresholds, SCAQMD, October 2006,
http://www.aqmd.gov/ceqa/handbook/PM2_5/PM2_5.html
Construction Equipment Daily Criteria Pollutant Exhaust Emissions
Equipment | VOC (lb/day)a | CO (lb/day)a | NOX (lb/day)a | SOX (lb/day)a | PM10 (lb/day)a | PM2.5 (lb/day)a
Rough Terrain Forklift | 0.27262 | 1.9918 | 1.83 | 0.0037842 | 0.099931 | 0.091937
Total | 0.27262 | 1.9918 | 1.83 | 0.0037842 | 0.099931 | 0.091937
a Emissions [lb/day] = number x hours/day x emission factor [lb/hr]
Construction Equipment Total Greenhouse Gas Emissions
Equipment | CO2 (MT)a | CH4 (MT)a | CO2e (MT)b
Rough Terrain Forklift | 1.5256 | 0.00011158 | 1.5279
Total | 1.5256 | 0.00011158 | 1.5279
a Emissions [metric tons, MT] = emission factor [lb/hr] x hours/day x Number x
days used x 453.6 [g/lb] / 1,000,000 [g/MT]
Emission factors are in Table 53
b CO2-equivalent (CO2e) emission factors are CO2 emissions plus 21 x CH4 emissions, based on Table C.1 from California Climate Action
Registry General Reporting Protocol, Version 3.0, April 2008, http://www.climateregistry.org/resources/docs/protocols/grp/GRP_V3_April2008_FINAL.pdf
Motor Vehicle Usage
Vehicle | Number | Days Used | Hours Used/ Day | Miles/ Day/ Veh.a
Onsite
None |  |  |  | 0
Offsite
1-Ton Crew Cab Flat Bed, 4x4 | 2 | 10 | N/A | 5
Flat Bed Truck/Trailer | 1 | 10 | N/A | 20
Worker Commute | 4 | 10 | N/A | 60
a Onsite travel based on 25% use at 10 mph average speed
Motor Vehicle Exhaust Emission Factors
|  | 3 | 1 | 2 | 4 | 5 | 6 | 7 | 8
Vehicle | Category | VOC (lb/mi)a | CO (lb/mi)a | NOX (lb/mi)a | SOX (lb/mi)a | PM10 (lb/mi)a | PM2.5 (lb/mi)b | CO2 (lb/mi)a | CH4 (lb/mi)a
Onsite
None |  | 0 | 0 | 0 | 0 | 0 | 0 | 0 | 0
Offsite
1-Ton Crew Cab Flat Bed, 4x4 | Delivery | 0.0016152 | 0.010805 | 0.011729 | 2.7673e-05 | 0.00046606 | 0.00037868 | 2.8313 | 7.3551e-05
Flat Bed Truck/Trailer | HHDT | 0.0016104 | 0.007046 | 0.018874 | 3.9518e-05 | 0.00094448 | 0.00078443 | 4.2106 | 7.5084e-05
Worker Commute | Passenger | 0.00063254 | 0.005758 | 0.00055658 | 1.0706e-05 | 9.3917e-05 | 6.1313e-05 | 1.1068 | 5.6231e-05
a From Table 54 or Table 55
Motor Vehicle Daily Criteria Pollutant Exhaust Emissions
Vehicle | VOC (lb/day)a | CO (lb/day)a | NOX (lb/day)a | SOX (lb/day)a | PM10 (lb/day)a | PM2.5 (lb/day)a
Onsite
None | 0 | 0 | 0 | 0 | 0 | 0
Onsite Total | 0 | 0 | 0 | 0 | 0 | 0
Offsite
1-Ton Crew Cab Flat Bed, 4x4 | 0.016152 | 0.10805 | 0.11729 | 0.00027673 | 0.0046606 | 0.0037868
Flat Bed Truck/Trailer | 0.032207 | 0.14092 | 0.37747 | 0.00079036 | 0.01889 | 0.015689
Worker Commute | 0.15181 | 1.3819 | 0.13358 | 0.0025693 | 0.02254 | 0.014715
Offsite Total | 0.20017 | 1.6309 | 0.62834 | 0.0036364 | 0.04609 | 0.034191
Total | 0.20017 | 1.6309 | 0.62834 | 0.0036364 | 0.04609 | 0.034191
a Emissions [lb/day] = number x miles/day x emission factor [lb/mi]
Motor Vehicle Total Greenhouse Gas Emissions
Vehicle | CO2 (MT)a | 3: CH4 (MT)a; 1: CO2e (MT)b
Onsite
None | 0 | 3: 0; 1: 0
Onsite Total | 0 | 3: 0; 1: 0
Offsite
1-Ton Crew Cab Flat Bed, 4x4 | 0.12843 | 3: 3.3363e-06; 1: 0.1285
Flat Bed Truck/Trailer | 0.38199 | 3: 6.8116e-06; 1: 0.38213
Worker Commute | 1.2049 | 3: 6.1215e-05; 1: 1.2062
Offsite Total | 1.7153 | 3: 7.1363e-05; 1: 1.7168
Total | 1.7153 | 3: 7.1363e-05; 1: 1.7168
a Emissions [metric tons, MT] = emission factor [lb/hr] x miles/day x Number x
days used x 453.6 [g/lb] / 1,000,000 [g/MT]
Emission factors are in Table 54 and Table 55
b CO2-equivalent (CO2e) emission factors are CO2 emissions plus 21 x CH4 emissions, based on Table C.1 from California Climate Action
Registry General Reporting Protocol, Version 3.0, April 2008, http://www.climateregistry.org/resources/docs/protocols/grp/GRP_V3_April2008_FINAL.pdf
Motor Vehicle Fugitive Particulate Matter Emissions
Vehicle | Number | Road Type | Miles/ Day/ Vehicle | PM10 Emission Factor (lb/mi)a | PM2.5 Emission Factor (lb/mi)a | PM10 Emissions (lb/day)b | PM2.5 Emissions (lb/day)b
Onsite
None |  | 5: 0; 6: 0
Onsite Total |  | 5: 0; 6: 0
Offsite
1-Ton Crew Cab Flat Bed, 4x4 | 2 | Unpaved | 5 | 0.55645 | 0.055645 | 5.5645 | 0.55645
Flat Bed Truck/Trailer | 1 | Unpaved | 20 | 0.96515 | 0.096515 | 19.3029 | 1.9303
Worker Commute | 4 | Paved | 60 | 0.00080098 | 0 | 0.19223 | 0
Offsite Total |  | 5: 25.0597; 6: 2.4867
Total |  | 5: 25.0597; 6: 2.4867
a From Table 56
b Emissions [lb/day] = number x miles/day x emission factor [lb/mi]
Earthwork Fugitive Particulate Matter Emissions
Activity | Activity Units | Activity Level | PM10 Emission Factora | PM2.5 Emission Factora | PM10 (lb/day)b | PM2.5 (lb/day)b
Soil Handling | CY/day | 1: 0.00099361; 2: 0.00020667; 4: 0; 5: 0
Bulldozing, Scraping and Grading | hr/day | 1: 0.34764; 2: 0.072308; 4: 0; 5: 0
Storage Pile Wind Erosion | acres | 1: 22.0035; 2: 4.5767; 4: 0; 5: 0
Total |  | 4: 0; 5: 0
a From Table 57
b Emissions [lb/day] = Emission factor [lb/activity unit] x Activity unit [units/day]

## 500 kV Tower Steel Assembly
Table 28
500 kV Transmission Line Construction Emissions
Tower Steel Assembly
Emissions Summary
Source | VOC (lb/day) | CO (lb/day) | NOX (lb/day) | SOX (lb/day) | PM10 (lb/day) | PM2.5 (lb/day) | CO2e (MT)
Construction Equipment Exhaust | 1.2973 | 6.0919 | 9.5457 | 0.015762 | 0.52222 | 0.48044 | 25.1719
Onsite Motor Vehicle Exhaust | 0 | 0 | 0 | 0 | 0 | 0 | 0
Onsite Motor Vehicle Fugitive PM | -- | -- | -- | -- | 0 | 0
Earthwork Fugitive PM | -- | -- | -- | -- | 0 | 0
Onsite Total | 1.2973 | 6.0919 | 9.5457 | 0.015762 | 0.52222 | 0.48044 | 25.1719
Offsite Motor Vehicle Exhaust | 0.42798 | 3.779 | 0.68581 | 0.0072535 | 0.070332 | 0.048148 | 13.6037
Offsite Motor Vehicle Fugitive PM | -- | -- | -- | -- | 15.1492 | 1.4669
Offsite Total | 0.42798 | 3.779 | 0.68581 | 0.0072535 | 15.2196 | 1.515 | 13.6037
Total | 1.7253 | 9.8709 | 10.2315 | 0.023016 | 15.7418 | 1.9955 | 38.7756
Construction Equipment Summary
Equipment | Horse- power | Number | Days Used | Hours Used/ Day
Rough Terrain Forklift | 125 | 1 | 40 | 6
RT Crane (M) | 215 | 1 | 40 | 6
Compressor Trailer | 60 | 1 | 40 | 8
Construction Equipment Exhaust Emission Factors
Equipment | Horse- power | VOC (lb/hr)a | CO (lb/hr)a | NOX (lb/hr)a | SOX (lb/hr)a | PM10 (lb/hr)a | PM2.5 (lb/hr)b | CO2 (lb/hr)a | CH4 (lb/hr)a | Category
Rough Terrain Forklift | 125 | 0.045437 | 0.33197 | 0.30499 | 0.00063071 | 0.016655 | 0.015323 | 56.0543 | 0.0040997 | Forklifts
RT Crane (M) | 215 | 0.087544 | 0.26336 | 0.75344 | 0.001262 | 0.025928 | 0.023854 | 112.1589 | 0.007899 | Cranes
Compressor Trailer | 60 | 0.062433 | 0.315 | 0.39938 | 0.00055075 | 0.033339 | 0.030672 | 46.9502 | 0.0056332 | Air Compressors
a From Table 53
b Diesel PM2.5 emission factor [lb/hr] = PM10 emission factor [lb/hr] x PM2.5 fraction of PM10
PM2.5 Fraction= | 0.92
From Appendix A, Final–Methodology to Calculate Particulate Matter (PM) 2.5
and PM 2.5 Significance Thresholds, SCAQMD, October 2006,
http://www.aqmd.gov/ceqa/handbook/PM2_5/PM2_5.html
Construction Equipment Daily Criteria Pollutant Exhaust Emissions
Equipment | VOC (lb/day)a | CO (lb/day)a | NOX (lb/day)a | SOX (lb/day)a | PM10 (lb/day)a | PM2.5 (lb/day)a
Rough Terrain Forklift | 0.27262 | 1.9918 | 1.83 | 0.0037842 | 0.099931 | 0.091937
RT Crane (M) | 0.52526 | 1.5801 | 4.5206 | 0.0075719 | 0.15557 | 0.14312
Compressor Trailer | 0.49946 | 2.52 | 3.1951 | 0.004406 | 0.26671 | 0.24538
Total | 1.2973 | 6.0919 | 9.5457 | 0.015762 | 0.52222 | 0.48044
a Emissions [lb/day] = number x hours/day x emission factor [lb/hr]
Construction Equipment Total Greenhouse Gas Emissions
Equipment | CO2 (MT)a | CH4 (MT)a | CO2e (MT)b
Rough Terrain Forklift | 6.1023 | 0.00044631 | 6.1117
RT Crane (M) | 12.2101 | 0.00085991 | 12.2281
Compressor Trailer | 6.8149 | 0.00081767 | 6.8321
Total | 25.1273 | 0.0021239 | 25.1719
a Emissions [metric tons, MT] = emission factor [lb/hr] x hours/day x Number x
days used x 453.6 [g/lb] / 1,000,000 [g/MT]
Emission factors are in Table 53
b CO2-equivalent (CO2e) emission factors are CO2 emissions plus 21 x CH4 emissions, based on Table C.1 from California Climate Action
Registry General Reporting Protocol, Version 3.0, April 2008, http://www.climateregistry.org/resources/docs/protocols/grp/GRP_V3_April2008_FINAL.pdf
Motor Vehicle Usage
Vehicle | Number | Days Used | Hours Used/ Day | Miles/ Day/ Veh.a
Onsite
None |  |  |  | 0
Offsite
3/4-Ton Truck, 4x4 | 2 | 40 | N/A | 10
1-Ton Crew Cab Flat Bed, 4x4 | 2 | 40 | N/A | 5
Worker Commute | 10 | 40 | N/A | 60
a Onsite travel based on 25% use at 10 mph average speed
Motor Vehicle Exhaust Emission Factors
|  | 3 | 1 | 2 | 4 | 5 | 6 | 7 | 8
Vehicle | Category | VOC (lb/mi)a | CO (lb/mi)a | NOX (lb/mi)a | SOX (lb/mi)a | PM10 (lb/mi)a | PM2.5 (lb/mi)b | CO2 (lb/mi)a | CH4 (lb/mi)a
Onsite
None |  | 0 | 0 | 0 | 0 | 0 | 0 | 0 | 0
Offsite
3/4-Ton Truck, 4x4 | Delivery | 0.0016152 | 0.010805 | 0.011729 | 2.7673e-05 | 0.00046606 | 0.00037868 | 2.8313 | 7.3551e-05
1-Ton Crew Cab Flat Bed, 4x4 | Delivery | 0.0016152 | 0.010805 | 0.011729 | 2.7673e-05 | 0.00046606 | 0.00037868 | 2.8313 | 7.3551e-05
Worker Commute | Passenger | 0.00063254 | 0.005758 | 0.00055658 | 1.0706e-05 | 9.3917e-05 | 6.1313e-05 | 1.1068 | 5.6231e-05
a From Table 54 or Table 55
Motor Vehicle Daily Criteria Pollutant Exhaust Emissions
Vehicle | VOC (lb/day)a | CO (lb/day)a | NOX (lb/day)a | SOX (lb/day)a | PM10 (lb/day)a | PM2.5 (lb/day)a
Onsite
None | 0 | 0 | 0 | 0 | 0 | 0
Onsite Total | 0 | 0 | 0 | 0 | 0 | 0
Offsite
3/4-Ton Truck, 4x4 | 0.032304 | 0.21611 | 0.23458 | 0.00055345 | 0.0093213 | 0.0075736
1-Ton Crew Cab Flat Bed, 4x4 | 0.016152 | 0.10805 | 0.11729 | 0.00027673 | 0.0046606 | 0.0037868
Worker Commute | 0.37953 | 3.4548 | 0.33395 | 0.0064233 | 0.05635 | 0.036788
Offsite Total | 0.42798 | 3.779 | 0.68581 | 0.0072535 | 0.070332 | 0.048148
Total | 0.42798 | 3.779 | 0.68581 | 0.0072535 | 0.070332 | 0.048148
a Emissions [lb/day] = number x miles/day x emission factor [lb/mi]
Motor Vehicle Total Greenhouse Gas Emissions
Vehicle | CO2 (MT)a | 3: CH4 (MT)a; 1: CO2e (MT)b
Onsite
None | 0 | 3: 0; 1: 0
Onsite Total | 0 | 3: 0; 1: 0
Offsite
3/4-Ton Truck, 4x4 | 1.0274 | 3: 2.669e-05; 1: 1.028
1-Ton Crew Cab Flat Bed, 4x4 | 0.51372 | 3: 1.3345e-05; 1: 0.514
Worker Commute | 12.0488 | 3: 0.00061215; 1: 12.0617
Offsite Total | 13.59 | 3: 0.00065219; 1: 13.6037
Total | 13.59 | 3: 0.00065219; 1: 13.6037
a Emissions [metric tons, MT] = emission factor [lb/hr] x miles/day x Number x
days used x 453.6 [g/lb] / 1,000,000 [g/MT]
Emission factors are in Table 54 and Table 55
b CO2-equivalent (CO2e) emission factors are CO2 emissions plus 21 x CH4 emissions, based on Table C.1 from California Climate Action
Registry General Reporting Protocol, Version 3.0, April 2008, http://www.climateregistry.org/resources/docs/protocols/grp/GRP_V3_April2008_FINAL.pdf
Motor Vehicle Fugitive Particulate Matter Emissions
Vehicle | Number | Road Type | Miles/ Day/ Vehicle | PM10 Emission Factor (lb/mi)a | PM2.5 Emission Factor (lb/mi)a | PM10 Emissions (lb/day)b | PM2.5 Emissions (lb/day)b
Onsite
None |  | 5: 0; 6: 0
Onsite Total |  | 5: 0; 6: 0
Offsite
3/4-Ton Truck, 4x4 | 2 | Unpaved | 10 | 0.45521 | 0.045521 | 9.1041 | 0.91041
1-Ton Crew Cab Flat Bed, 4x4 | 2 | Unpaved | 5 | 0.55645 | 0.055645 | 5.5645 | 0.55645
Worker Commute | 10 | Paved | 60 | 0.00080098 | 0 | 0.48059 | 0
Offsite Total |  | 5: 15.1492; 6: 1.4669
Total |  | 5: 15.1492; 6: 1.4669
a From Table 56
b Emissions [lb/day] = number x miles/day x emission factor [lb/mi]
Earthwork Fugitive Particulate Matter Emissions
Activity | Activity Units | Activity Level | PM10 Emission Factora | PM2.5 Emission Factora | PM10 (lb/day)b | PM2.5 (lb/day)b
Soil Handling | CY/day | 1: 0.00099361; 2: 0.00020667; 4: 0; 5: 0
Bulldozing, Scraping and Grading | hr/day | 1: 0.34764; 2: 0.072308; 4: 0; 5: 0
Storage Pile Wind Erosion | acres | 1: 22.0035; 2: 4.5767; 4: 0; 5: 0
Total |  | 4: 0; 5: 0
a From Table 57
b Emissions [lb/day] = Emission factor [lb/activity unit] x Activity unit [units/day]

## 500 kV Tower Erection
Table 29
500 kV Transmission Line Construction Emissions
Tower Erection
Emissions Summary
Source | VOC (lb/day) | CO (lb/day) | NOX (lb/day) | SOX (lb/day) | PM10 (lb/day) | PM2.5 (lb/day) | CO2e (MT)
Construction Equipment Exhaust | 23.2554 | 31.8188 | 578.7671 | 29.5881 | 12.2498 | 12.1974 | 229.8431
Onsite Motor Vehicle Exhaust | 0 | 0 | 0 | 0 | 0 | 0 | 0
Onsite Motor Vehicle Fugitive PM | -- | -- | -- | -- | 0 | 0
Earthwork Fugitive PM | -- | -- | -- | -- | 0 | 0
Onsite Total | 23.2554 | 31.8188 | 578.7671 | 29.5881 | 12.2498 | 12.1974 | 229.8431
Offsite Motor Vehicle Exhaust | 0.57657 | 4.9562 | 1.2804 | 0.0097834 | 0.10257 | 0.072546 | 15.1214
Offsite Motor Vehicle Fugitive PM | -- | -- | -- | -- | 37.7546 | 3.7178
Offsite Total | 0.57657 | 4.9562 | 1.2804 | 0.0097834 | 37.8571 | 3.7903 | 15.1214
Total | 23.832 | 36.7749 | 580.0475 | 29.5979 | 50.1069 | 15.9877 | 244.9645
Construction Equipment Summary
Equipment | Horse- power | Number | Days Used | Hours Used/ Day
Compressor Trailer | 60 | 1 | 33 | 8
RT Crane (M) | 215 | 1 | 22 | 6
RT Crane (L) | 275 | 1 | 11 | 6
Sikorsky S64 Skycrane | 9000 | 1 | 5 | 12
Construction Equipment Exhaust Emission Factors
Equipment | Horse- power | VOC (lb/hr)a | CO (lb/hr)a | NOX (lb/hr)a | SOX (lb/hr)a | PM10 (lb/hr)a | PM2.5 (lb/hr)b | CO2 (lb/hr)a | CH4 (lb/hr)a | Category
Compressor Trailer | 60 | 0.062433 | 0.315 | 0.39938 | 0.00055075 | 0.033339 | 0.030672 | 46.9502 | 0.0056332 | Air Compressors
RT Crane (M) | 215 | 0.087544 | 0.26336 | 0.75344 | 0.001262 | 0.025928 | 0.023854 | 112.1589 | 0.007899 | Cranes
RT Crane (L) | 275 | 0.1325 | 0.44312 | 1.0723 | 0.0017678 | 0.038704 | 0.035608 | 180.1013 | 0.011955 | Cranes
Sikorsky S64 Skycrane | 9000 | 1.7863 | 2.0883 | 47.0514 | 2.4638 | 0.96627 | 0.96627 | 7788.0121 | 0.21567 | See note c
a From Table 53
b Diesel PM2.5 emission factor [lb/hr] = PM10 emission factor [lb/hr] x PM2.5 fraction of PM10
PM2.5 Fraction= | 0.92
From Appendix A, Final–Methodology to Calculate Particulate Matter (PM) 2.5
and PM 2.5 Significance Thresholds, SCAQMD, October 2006,
http://www.aqmd.gov/ceqa/handbook/PM2_5/PM2_5.html
c All except SOx, PM2.5, CO2, and CH4 from Guidance on the Determination of Helicopter Emissions, Federal Department of the Environment, Transport, Energy and Communications, DETEC, Federal Office of
Civil Aviation FOCA, Division Aviation Policy and Strategy, Swiss Confederation, March 2009. Downloaded from http://www.bazl.admin.ch/experten/regulation/03312/03419/03532/index.html?lang=en
PM2.5 emissions assumed equal to PM10
SOx emissions [lb/hr] = Fuel use [kg/hr] x 1000 [g/kg] / 453.6 [g/lb] x Fuel sulfur [wt. %] / 100 x 2 [lb SO2/lbS]
Fuel use = 1,118 kg/hr from Guidance on the Determination of Helicopter Emissions
Fuel sulfur = 0.05% from estimated average for Jet-A
CO2 emissions [lb/hr] = CO2 emission factor [kg/gal] x 1000 [g/kg] / 453.6 [g/lb] x Fuel use [kg/hr] x 1000 [g/kg] / 453.6 [g/lb] / Fuel density [lb/gal]
CO2 emission factor = 9.75 kg/gal from Table 13.1 of 2013 Climate Registry Default Emission Factors, downloaded from
http://www.theclimateregistry.org/downloads/2013/01/2013-Climate-Registry-Default-Emissions-Factors.pdf
CH4 emission factor = 0.27 g/gal from Table 13.7 of 2013 Climate Registry Default Emission Factors
Fuel use = 1,118 kg/hr from Guidance on the Determination of Helicopter Emissions
Jet-A density = 6.8 lb/gal
Construction Equipment Daily Criteria Pollutant Exhaust Emissions
Equipment | VOC (lb/day)a | CO (lb/day)a | NOX (lb/day)a | SOX (lb/day)a | PM10 (lb/day)a | PM2.5 (lb/day)a
Compressor Trailer | 0.49946 | 2.52 | 3.1951 | 0.004406 | 0.26671 | 0.24538
RT Crane (M) | 0.52526 | 1.5801 | 4.5206 | 0.0075719 | 0.15557 | 0.14312
RT Crane (L) | 0.79498 | 2.6587 | 6.434 | 0.010607 | 0.23222 | 0.21365
Sikorsky S64 Skycrane | 21.4357 | 25.06 | 564.6173 | 29.5655 | 11.5953 | 11.5953
Total | 23.2554 | 31.8188 | 578.7671 | 29.5881 | 12.2498 | 12.1974
a Emissions [lb/day] = number x hours/day x emission factor [lb/hr]
Construction Equipment Total Greenhouse Gas Emissions
Equipment | CO2 (MT)a | CH4 (MT)a | CO2e (MT)b
Compressor Trailer | 5.6223 | 0.00067458 | 5.6365
RT Crane (M) | 6.7155 | 0.00047295 | 6.7255
RT Crane (L) | 5.3918 | 0.0003579 | 5.3993
Sikorsky S64 Skycrane | 211.9585 | 0.0058696 | 212.0818
Total | 229.6882 | 0.0073751 | 229.8431
a Emissions [metric tons, MT] = emission factor [lb/hr] x hours/day x Number x
days used x 453.6 [g/lb] / 1,000,000 [g/MT]
Emission factors are in Table 53
b CO2-equivalent (CO2e) emission factors are CO2 emissions plus 21 x CH4 emissions, based on Table C.1 from California Climate Action
Registry General Reporting Protocol, Version 3.0, April 2008, http://www.climateregistry.org/resources/docs/protocols/grp/GRP_V3_April2008_FINAL.pdf
Motor Vehicle Usage
Vehicle | Number | Days Used | Hours Used/ Day | Miles/ Day/ Veh.a
Onsite
None |  |  |  | 0
Offsite
3/4-Ton Truck, 4x4 | 3 | 33 | N/A | 15
1-Ton Crew Cab Flat Bed, 4x4 | 2 | 33 | N/A | 15
Worker Commute | 12 | 33 | N/A | 60
a Onsite travel based on 25% use at 10 mph average speed
Motor Vehicle Exhaust Emission Factors
|  | 3 | 1 | 2 | 4 | 5 | 6 | 7 | 8
Vehicle | Category | VOC (lb/mi)a | CO (lb/mi)a | NOX (lb/mi)a | SOX (lb/mi)a | PM10 (lb/mi)a | PM2.5 (lb/mi)b | CO2 (lb/mi)a | CH4 (lb/mi)a
Onsite
None |  | 0 | 0 | 0 | 0 | 0 | 0 | 0 | 0
Offsite
3/4-Ton Truck, 4x4 | Delivery | 0.0016152 | 0.010805 | 0.011729 | 2.7673e-05 | 0.00046606 | 0.00037868 | 2.8313 | 7.3551e-05
1-Ton Crew Cab Flat Bed, 4x4 | Delivery | 0.0016152 | 0.010805 | 0.011729 | 2.7673e-05 | 0.00046606 | 0.00037868 | 2.8313 | 7.3551e-05
Worker Commute | Passenger | 0.00063254 | 0.005758 | 0.00055658 | 1.0706e-05 | 9.3917e-05 | 6.1313e-05 | 1.1068 | 5.6231e-05
a From Table 54 or Table 55
Motor Vehicle Daily Criteria Pollutant Exhaust Emissions
Vehicle | VOC (lb/day)a | CO (lb/day)a | NOX (lb/day)a | SOX (lb/day)a | PM10 (lb/day)a | PM2.5 (lb/day)a
Onsite
None | 0 | 0 | 0 | 0 | 0 | 0
Onsite Total | 0 | 0 | 0 | 0 | 0 | 0
Offsite
3/4-Ton Truck, 4x4 | 0.072684 | 0.48624 | 0.5278 | 0.0012453 | 0.020973 | 0.01704
1-Ton Crew Cab Flat Bed, 4x4 | 0.048456 | 0.32416 | 0.35186 | 0.00083018 | 0.013982 | 0.01136
Worker Commute | 0.45543 | 4.1458 | 0.40074 | 0.007708 | 0.06762 | 0.044146
Offsite Total | 0.57657 | 4.9562 | 1.2804 | 0.0097834 | 0.10257 | 0.072546
Total | 0.57657 | 4.9562 | 1.2804 | 0.0097834 | 0.10257 | 0.072546
a Emissions [lb/day] = number x miles/day x emission factor [lb/mi]
Motor Vehicle Total Greenhouse Gas Emissions
Vehicle | CO2 (MT)a | 3: CH4 (MT)a; 1: CO2e (MT)b
Onsite
None | 0 | 3: 0; 1: 0
Onsite Total | 0 | 3: 0; 1: 0
Offsite
3/4-Ton Truck, 4x4 | 1.9072 | 3: 4.9544e-05; 1: 1.9082
1-Ton Crew Cab Flat Bed, 4x4 | 1.2715 | 3: 3.3029e-05; 1: 1.2721
Worker Commute | 11.9283 | 3: 0.00060603; 1: 11.9411
Offsite Total | 15.107 | 3: 0.0006886; 1: 15.1214
Total | 15.107 | 3: 0.0006886; 1: 15.1214
a Emissions [metric tons, MT] = emission factor [lb/hr] x miles/day x Number x
days used x 453.6 [g/lb] / 1,000,000 [g/MT]
Emission factors are in Table 54 and Table 55
b CO2-equivalent (CO2e) emission factors are CO2 emissions plus 21 x CH4 emissions, based on Table C.1 from California Climate Action
Registry General Reporting Protocol, Version 3.0, April 2008, http://www.climateregistry.org/resources/docs/protocols/grp/GRP_V3_April2008_FINAL.pdf
Motor Vehicle Fugitive Particulate Matter Emissions
Vehicle | Number | Road Type | Miles/ Day/ Vehicle | PM10 Emission Factor (lb/mi)a | PM2.5 Emission Factor (lb/mi)a | PM10 Emissions (lb/day)b | PM2.5 Emissions (lb/day)b
Onsite
None |  | 5: 0; 6: 0
Onsite Total |  | 5: 0; 6: 0
Offsite
3/4-Ton Truck, 4x4 | 3 | Unpaved | 15 | 0.45521 | 0.045521 | 20.4843 | 2.0484
1-Ton Crew Cab Flat Bed, 4x4 | 2 | Unpaved | 15 | 0.55645 | 0.055645 | 16.6936 | 1.6694
Worker Commute | 12 | Paved | 60 | 0.00080098 | 0 | 0.5767 | 0
Offsite Total |  | 5: 37.7546; 6: 3.7178
Total |  | 5: 37.7546; 6: 3.7178
a From Table 56
b Emissions [lb/day] = number x miles/day x emission factor [lb/mi]
Earthwork Fugitive Particulate Matter Emissions
Activity | Activity Units | Activity Level | PM10 Emission Factora | PM2.5 Emission Factora | PM10 (lb/day)b | PM2.5 (lb/day)b
Soil Handling | CY/day | 1: 0.00099361; 2: 0.00020667; 4: 0; 5: 0
Bulldozing, Scraping and Grading | hr/day | 1: 0.34764; 2: 0.072308; 4: 0; 5: 0
Storage Pile Wind Erosion | acres | 1: 22.0035; 2: 4.5767; 4: 0; 5: 0
Total |  | 4: 0; 5: 0
a From Table 57
b Emissions [lb/day] = Emission factor [lb/activity unit] x Activity unit [units/day]

## 500 kV Wire Stringing
Table 30
500 kV Transmission Line Construction Emissions
Wire Stringing
Emissions Summary
Source | VOC (lb/day) | CO (lb/day) | NOX (lb/day) | SOX (lb/day) | PM10 (lb/day) | PM2.5 (lb/day) | CO2e (MT)
Construction Equipment Exhaust | 9.3295 | 36.5903 | 81.2054 | 0.15473 | 2.8437 | 2.6162 | 0
Onsite Motor Vehicle Exhaust | 0 | 0 | 0 | 0 | 0 | 0 | 0
Onsite Motor Vehicle Fugitive PM | -- | -- | -- | -- | 0 | 0
Earthwork Fugitive PM | -- | -- | -- | -- | 0 | 0
Onsite Total | 9.3295 | 36.5903 | 81.2054 | 0.15473 | 2.8437 | 2.6162 | 0
Offsite Motor Vehicle Exhaust | 2.5715 | 21.8671 | 6.0698 | 0.044814 | 0.49759 | 0.35651 | 18.443
Offsite Helecopter Exhaust | 12.6363 | 15.871 | 6.3992 | 1.3074 | 0.21248 | 0.21248 | 0
Offsite Motor Vehicle Fugitive PM | -- | -- | -- | -- | 173.4183 | 17.0751
Offsite Total | 15.2078 | 37.7381 | 12.4691 | 1.3522 | 174.1284 | 17.6441 | 18.443
Total | 24.5373 | 74.3283 | 93.6745 | 1.5069 | 176.972 | 20.2603 | 18.443
Construction Equipment Summary
Equipment | Horse- power | Number | Days Used | Hours Used/ Day
Bucket Truck | 250 | 2 | 9 | 8
RT Crane (M) | 215 | 2 | 9 | 6
Boom/Crane Truck | 350 | 2 | 9 | 6
Spacing Cart | 10 | 2 | 3 | 8
Static Truck/Tensioner | 350 | 1 | 9 | 6
3 Drum Straw Sock Puller | 300 | 1 | 4 | 6
Bull Wheel Puller | 525 | 1 | 5 | 6
Sag Cat w/ winches | 350 | 2 | 9 | 4
Backhoe/Front Loader | 125 | 1 | 9 | 4
D8 Cat | 350 | 2 | 9 | 4
Hughes 500 E Helicopter | N/A | 1 | 2 | 6
Construction Equipment Exhaust Emission Factors
Equipment | Horse- power | VOC (lb/hr)a | CO (lb/hr)a | NOX (lb/hr)a | SOX (lb/hr)a | PM10 (lb/hr)a | PM2.5 (lb/hr)b | CO2 (lb/hr)a | CH4 (lb/hr)a | Category
Bucket Truck | 250 | 0.095073 | 0.4103 | 1.1062 | 0.0020893 | 0.033091 | 0.030444 | 212.856 | 0.0085783 | Aerial Lifts
RT Crane (M) | 215 | 0.087544 | 0.26336 | 0.75344 | 0.001262 | 0.025928 | 0.023854 | 112.1589 | 0.007899 | Cranes
Boom/Crane Truck | 350 | 0.1325 | 0.44312 | 1.0723 | 0.0017678 | 0.038704 | 0.035608 | 180.1013 | 0.011955 | Cranes
Spacing Cart | 10 | 0.011765 | 0.061715 | 0.07368 | 0.00015728 | 0.0028791 | 0.0026487 | 10.1073 | 0.0010616 | Other Construction Equipment
Static Truck/Tensioner | 350 | 0.12432 | 0.48684 | 1.0415 | 0.0024954 | 0.035012 | 0.032211 | 254.2385 | 0.011217 | Other Construction Equipment
3 Drum Straw Sock Puller | 300 | 0.12432 | 0.48684 | 1.0415 | 0.0024954 | 0.035012 | 0.032211 | 254.2385 | 0.011217 | Other Construction Equipment
Bull Wheel Puller | 525 | 0.071981 | 0.36022 | 0.56798 | 0.0012669 | 0.023372 | 0.021502 | 122.5629 | 0.0064947 | Other Construction Equipment
Sag Cat w/ winches | 350 | 0.12432 | 0.48684 | 1.0415 | 0.0024954 | 0.035012 | 0.032211 | 254.2385 | 0.011217 | Other Construction Equipment
Backhoe/Front Loader | 125 | 0.078802 | 0.58496 | 0.55736 | 0.0011408 | 0.029279 | 0.026937 | 101.3869 | 0.0071102 | Tractors/Loaders/Backhoes
D8 Cat | 350 | 0.21826 | 0.79029 | 1.7438 | 0.0025444 | 0.066875 | 0.061525 | 259.2295 | 0.019694 | Crawler Tractors
Hughes 500 E Helicopter | 317 | 2.1061 | 2.6452 | 1.0665 | 0.21789 | 0.035413 | 0.035413 | 676.039 |  | See note c
a From Table 53
b Diesel PM2.5 emission factor [lb/hr] = PM10 emission factor [lb/hr] x PM2.5 fraction of PM10
PM2.5 Fraction= | 0.92
From Appendix A, Final–Methodology to Calculate Particulate Matter (PM) 2.5
and PM 2.5 Significance Thresholds, SCAQMD, October 2006,
http://www.aqmd.gov/ceqa/handbook/PM2_5/PM2_5.html
c All except SOx, PM2.5 and CO2 from Guidance on the Determination of Helicopter Emissions, Federal Department of the Environment, Transport, Energy and Communications, DETEC, Federal Office of
Civil Aviation FOCA, Division Aviation Policy and Strategy, Swiss Confederation, March 2009. Downloaded from http://www.bazl.admin.ch/fachleute/01169/01174/01628/index.html?lang=en
PM2.5 emissions assumed equal to PM10
SOx emissions [lb/hr] = Fuel use [kg/hr] x 1000 [g/kg] / 453.6 [g/lb] x Fuel sulfur [wt. %] / 100 x 2 [lb SO2/lbS]
Fuel use = 98.8 kg/hr from Guidance on the Determination of Helicopter Emissions
Fuel sulfur = 0.05% from estimated average for Jet-A
CO2 emissions [lb/hr] = CO2 emission factor [kg/gal] x 1000 [g/kg] / 453.6 [g/lb] x Fuel use [kg/hr] x 1000 [g/kg] / 453.6 [g/lb] / Fuel density [lb/gal]
CO2 emission factor = 9.57 kg/gal from Table C.3 from California Climate Action Registry General Reporting Protocol, Version 3.0, April 2008.
Downloaded from http://www.climateregistry.org/resources/docs/protocols/grp/GRP_V3_April2008_FINAL.pdf
Fuel use = 98.8 kg/hr from Guidance on the Determination of Helicopter Emissions
Jet-A density = 6.8 lb/gal
Construction Equipment Daily Criteria Pollutant Exhaust Emissions
Equipment | VOC (lb/day)a | CO (lb/day)a | NOX (lb/day)a | SOX (lb/day)a | PM10 (lb/day)a | PM2.5 (lb/day)a
Bucket Truck | 1.5212 | 6.5648 | 17.6988 | 0.033428 | 0.52946 | 0.4871
RT Crane (M) | 1.0505 | 3.1603 | 9.0413 | 0.015144 | 0.31114 | 0.28625
Boom/Crane Truck | 1.59 | 5.3174 | 12.8681 | 0.021213 | 0.46445 | 0.42729
Spacing Cart | 0.18825 | 0.98744 | 1.1789 | 0.0025165 | 0.046065 | 0.04238
Static Truck/Tensioner | 0.74591 | 2.9211 | 6.2491 | 0.014973 | 0.21007 | 0.19326
3 Drum Straw Sock Puller | 0.74591 | 2.9211 | 6.2491 | 0.014973 | 0.21007 | 0.19326
Bull Wheel Puller | 0.43188 | 2.1613 | 3.4079 | 0.0076012 | 0.14023 | 0.12901
Sag Cat w/ winches | 0.99454 | 3.8948 | 8.3322 | 0.019963 | 0.28009 | 0.25769
Backhoe/Front Loader | 0.31521 | 2.3398 | 2.2295 | 0.0045631 | 0.11712 | 0.10775
D8 Cat | 1.7461 | 6.3223 | 13.9506 | 0.020355 | 0.535 | 0.4922
Hughes 500 E Helicopter | 12.6363 | 15.871 | 6.3992 | 1.3074 | 0.21248 | 0.21248
Total | 21.9658 | 52.4613 | 87.6047 | 1.4621 | 3.0562 | 2.8287
a Emissions [lb/day] = number x hours/day x emission factor [lb/hr]
Construction Equipment Total Greenhouse Gas Emissions
Equipment | CO2 (MT)a | CH4 (MT)a | CO2e (MT)b
Bucket Truck | 13.9034 | 0.00056032 | 13.9152
RT Crane (M) | 5.4945 | 0.00038696 | 5.5027
Boom/Crane Truck | 8.8229 | 0.00058566 | 8.8352
Spacing Cart | 0.22007 | 2.3114e-05 | 0.22055
Static Truck/Tensioner | 6.2274 | 0.00027475 | 6.2332
3 Drum Straw Sock Puller | 2.7677 | 0.00012211 | 2.7703
Bull Wheel Puller | 1.6678 | 8.838e-05 | 1.6697
Sag Cat w/ winches | 8.3032 | 0.00036634 | 8.3109
Backhoe/Front Loader | 1.6556 | 0.00011611 | 1.658
D8 Cat | 8.4662 | 0.00064318 | 8.4797
Hughes 500 E Helicopter | 3.6798 | 0 | 3.6798
Total | 61.2088 | 0.0031669 | 61.2753
a Emissions [metric tons, MT] = emission factor [lb/hr] x hours/day x Number x
days used x 453.6 [g/lb] / 1,000,000 [g/MT]
Emission factors are in Table 53
b CO2-equivalent (CO2e) emission factors are CO2 emissions plus 21 x CH4 emissions, based on Table C.1 from California Climate Action
Registry General Reporting Protocol, Version 3.0, April 2008, http://www.climateregistry.org/resources/docs/protocols/grp/GRP_V3_April2008_FINAL.pdf
Motor Vehicle Usage
Vehicle | Number | Days Used | Hours Used/ Day | Miles/ Day/ Veh.a
Onsite
None |  |  |  | 0
Offsite
3/4-Ton Truck, 4x4 | 4 | 9 | N/A | 20
1-Ton Crew Cab, 4x4 | 6 | 9 | N/A | 20
Wire Truck/Trailer | 4 | 6 | N/A | 5
Dump Truck | 1 | 9 | N/A | 5
Lowboy Truck/Trailer | 3 | 9 | N/A | 15
Fuel, Helicopter Support Truck | 1 | 2 | N/A | 30
Worker Commute | 55 | 9 | N/A | 60
a Onsite travel based on 25% use at 10 mph average speed
Motor Vehicle Exhaust Emission Factors
|  | 3 | 1 | 2 | 4 | 5 | 6 | 7 | 8
Vehicle | Category | VOC (lb/mi)a | CO (lb/mi)a | NOX (lb/mi)a | SOX (lb/mi)a | PM10 (lb/mi)a | PM2.5 (lb/mi)b | CO2 (lb/mi)a | CH4 (lb/mi)a
Onsite
None |  | 0 | 0 | 0 | 0 | 0 | 0 | 0 | 0
Offsite
3/4-Ton Truck, 4x4 | Delivery | 0.0016152 | 0.010805 | 0.011729 | 2.7673e-05 | 0.00046606 | 0.00037868 | 2.8313 | 7.3551e-05
1-Ton Crew Cab, 4x4 | Delivery | 0.0016152 | 0.010805 | 0.011729 | 2.7673e-05 | 0.00046606 | 0.00037868 | 2.8313 | 7.3551e-05
Wire Truck/Trailer | HHDT | 0.0016104 | 0.007046 | 0.018874 | 3.9518e-05 | 0.00094448 | 0.00078443 | 4.2106 | 7.5084e-05
Dump Truck | HHDT | 0.0016104 | 0.007046 | 0.018874 | 3.9518e-05 | 0.00094448 | 0.00078443 | 4.2106 | 7.5084e-05
Lowboy Truck/Trailer | HHDT | 0.0016104 | 0.007046 | 0.018874 | 3.9518e-05 | 0.00094448 | 0.00078443 | 4.2106 | 7.5084e-05
Fuel, Helicopter Support Truck | HHDT | 0.0016104 | 0.007046 | 0.018874 | 3.9518e-05 | 0.00094448 | 0.00078443 | 4.2106 | 7.5084e-05
Worker Commute | Passenger | 0.00063254 | 0.005758 | 0.00055658 | 1.0706e-05 | 9.3917e-05 | 6.1313e-05 | 1.1068 | 5.6231e-05
a From Table 54 or Table 55
Motor Vehicle Daily Criteria Pollutant Exhaust Emissions
Vehicle | VOC (lb/day)a | CO (lb/day)a | NOX (lb/day)a | SOX (lb/day)a | PM10 (lb/day)a | PM2.5 (lb/day)a
Onsite
None | 0 | 0 | 0 | 0 | 0 | 0
Onsite Total | 0 | 0 | 0 | 0 | 0 | 0
Offsite
3/4-Ton Truck, 4x4 | 0.12922 | 0.86443 | 0.9383 | 0.0022138 | 0.037285 | 0.030294
1-Ton Crew Cab, 4x4 | 0.19382 | 1.2967 | 1.4075 | 0.0033207 | 0.055928 | 0.045441
Wire Truck/Trailer | 0.032207 | 0.14092 | 0.37747 | 0.00079036 | 0.01889 | 0.015689
Dump Truck | 0.0080518 | 0.03523 | 0.094369 | 0.00019759 | 0.0047224 | 0.0039221
Lowboy Truck/Trailer | 0.072466 | 0.31707 | 0.84932 | 0.0017783 | 0.042501 | 0.035299
Fuel, Helicopter Support Truck | 0.048311 | 0.21138 | 0.56621 | 0.0011855 | 0.028334 | 0.023533
Worker Commute | 2.0874 | 19.0014 | 1.8367 | 0.035328 | 0.30992 | 0.20233
Offsite Total | 2.5715 | 21.8671 | 6.0698 | 0.044814 | 0.49759 | 0.35651
Total | 2.5715 | 21.8671 | 6.0698 | 0.044814 | 0.49759 | 0.35651
a Emissions [lb/day] = number x miles/day x emission factor [lb/mi]
Motor Vehicle Total Greenhouse Gas Emissions
Vehicle | CO2 (MT)a | 3: CH4 (MT)a; 1: CO2e (MT)b
Onsite
None | 0 | 3: 0; 1: 0
Onsite Total | 0 | 3: 0; 1: 0
Offsite
3/4-Ton Truck, 4x4 | 0.92469 | 3: 2.4021e-05; 1: 0.9252
1-Ton Crew Cab, 4x4 | 1.387 | 3: 3.6032e-05; 1: 1.3878
Wire Truck/Trailer | 0.22919 | 3: 4.087e-06; 1: 0.22928
Dump Truck | 0.085947 | 3: 1.5326e-06; 1: 0.08598
Lowboy Truck/Trailer | 0.77353 | 3: 1.3794e-05; 1: 0.77382
Fuel, Helicopter Support Truck | 0.1146 | 3: 2.0435e-06; 1: 0.11464
Worker Commute | 14.9104 | 3: 0.00075754; 1: 14.9263
Offsite Total | 18.4254 | 3: 0.00083905; 1: 18.443
Total | 18.4254 | 3: 0.00083905; 1: 18.443
a Emissions [metric tons, MT] = emission factor [lb/hr] x miles/day x Number x
days used x 453.6 [g/lb] / 1,000,000 [g/MT]
Emission factors are in Table 54 and Table 55
b CO2-equivalent (CO2e) emission factors are CO2 emissions plus 21 x CH4 emissions, based on Table C.1 from California Climate Action
Registry General Reporting Protocol, Version 3.0, April 2008, http://www.climateregistry.org/resources/docs/protocols/grp/GRP_V3_April2008_FINAL.pdf
Motor Vehicle Fugitive Particulate Matter Emissions
Vehicle | Number | Road Type | Miles/ Day/ Vehicle | PM10 Emission Factor (lb/mi)a | PM2.5 Emission Factor (lb/mi)a | PM10 Emissions (lb/day)b | PM2.5 Emissions (lb/day)b
Onsite
None |  | 5: 0; 6: 0
Onsite Total |  | 5: 0; 6: 0
Offsite
3/4-Ton Truck, 4x4 | 4 | Unpaved | 20 | 0.45521 | 0.045521 | 36.4165 | 3.6417
1-Ton Crew Cab, 4x4 | 6 | Unpaved | 20 | 0.55645 | 0.055645 | 66.7742 | 6.6774
Wire Truck/Trailer | 4 | Unpaved | 5 | 0.96515 | 0.096515 | 19.3029 | 1.9303
Dump Truck | 1 | Unpaved | 5 | 0.96515 | 0.096515 | 4.8257 | 0.48257
Lowboy Truck/Trailer | 3 | Unpaved | 15 | 0.96515 | 0.096515 | 43.4316 | 4.3432
Fuel, Helicopter Support Truck | 1 | Paved | 30 | 0.00080098 | 0 | 0.024029 | 0
Worker Commute | 55 | Paved | 60 | 0.00080098 | 0 | 2.6432 | 0
Offsite Total |  | 5: 173.4183; 6: 17.0751
Total |  | 5: 173.4183; 6: 17.0751
a From Table 56
b Emissions [lb/day] = number x miles/day x emission factor [lb/mi]
Earthwork Fugitive Particulate Matter Emissions
Activity | Activity Units | Activity Level | PM10 Emission Factora | PM2.5 Emission Factora | PM10 (lb/day)b | PM2.5 (lb/day)b
Soil Handling | CY/day | 1: 0.00099361; 2: 0.00020667; 4: 0; 5: 0
Bulldozing, Scraping and Grading | hr/day | 1: 0.34764; 2: 0.072308; 4: 0; 5: 0
Storage Pile Wind Erosion | acres | 1: 22.0035; 2: 4.5767; 4: 0; 5: 0
Total |  | 4: 0; 5: 0
a From Table 57
b Emissions [lb/day] = Emission factor [lb/activity unit] x Activity unit [units/day]

## 500 kV Restoration
Table 31
500 kV Transmission Line Construction Emissions
Restoration
Emissions Summary
Source | VOC (lb/day) | CO (lb/day) | NOX (lb/day) | SOX (lb/day) | PM10 (lb/day) | PM2.5 (lb/day) | CO2e (MT)
Construction Equipment Exhaust | 1.5426 | 7.0842 | 11.5627 | 0.020334 | 0.58177 | 0.53523 | 3.257
Onsite Motor Vehicle Exhaust | 0 | 0 | 0 | 0 | 0 | 0 | 0
Onsite Motor Vehicle Fugitive PM | -- | -- | -- | -- | 0 | 0
Earthwork Fugitive PM | -- | -- | -- | -- | 2.5826 | 0.53719
Onsite Total | 1.5426 | 7.0842 | 11.5627 | 0.020334 | 3.1644 | 1.0724 | 3.257
Offsite Motor Vehicle Exhaust | 0.30598 | 2.6321 | 0.63416 | 0.0053658 | 0.058273 | 0.041305 | 1.0104
Offsite Motor Vehicle Fugitive PM | -- | -- | -- | -- | 20.3781 | 2.0042
Offsite Total | 0.30598 | 2.6321 | 0.63416 | 0.0053658 | 20.4364 | 2.0455 | 1.0104
Total | 1.8486 | 9.7163 | 12.1969 | 0.0257 | 23.6008 | 3.1179 | 4.2674
Construction Equipment Summary
Equipment | Horse- power | Number | Days Used | Hours Used/ Day
Road Grader | 250 | 1 | 4 | 6
Backhoe/Front Loader | 125 | 1 | 4 | 4
Drum Type Compactor | 100 | 1 | 4 | 6
Construction Equipment Exhaust Emission Factors
Equipment | Horse- power | VOC (lb/hr)a | CO (lb/hr)a | NOX (lb/hr)a | SOX (lb/hr)a | PM10 (lb/hr)a | PM2.5 (lb/hr)b | CO2 (lb/hr)a | CH4 (lb/hr)a | Category
Road Grader | 250 | 0.12503 | 0.39365 | 1.0444 | 0.0019366 | 0.03585 | 0.032982 | 172.1132 | 0.011281 | Graders
Backhoe/Front Loader | 125 | 0.078802 | 0.58496 | 0.55736 | 0.0011408 | 0.029279 | 0.026937 | 101.3869 | 0.0071102 | Tractors/Loaders/Backhoes
Drum Type Compactor | 100 | 0.079534 | 0.39708 | 0.51118 | 0.00069197 | 0.041592 | 0.038264 | 58.9888 | 0.0071763 | Rollers
a From Table 53
b Diesel PM2.5 emission factor [lb/hr] = PM10 emission factor [lb/hr] x PM2.5 fraction of PM10
PM2.5 Fraction= | 0.92
From Appendix A, Final–Methodology to Calculate Particulate Matter (PM) 2.5
and PM 2.5 Significance Thresholds, SCAQMD, October 2006,
http://www.aqmd.gov/ceqa/handbook/PM2_5/PM2_5.html
Construction Equipment Daily Criteria Pollutant Exhaust Emissions
Equipment | VOC (lb/day)a | CO (lb/day)a | NOX (lb/day)a | SOX (lb/day)a | PM10 (lb/day)a | PM2.5 (lb/day)a
Road Grader | 0.75017 | 2.3619 | 6.2662 | 0.011619 | 0.2151 | 0.19789
Backhoe/Front Loader | 0.31521 | 2.3398 | 2.2295 | 0.0045631 | 0.11712 | 0.10775
Drum Type Compactor | 0.47721 | 2.3825 | 3.0671 | 0.0041518 | 0.24955 | 0.22959
Total | 1.5426 | 7.0842 | 11.5627 | 0.020334 | 0.58177 | 0.53523
a Emissions [lb/day] = number x hours/day x emission factor [lb/hr]
Construction Equipment Total Greenhouse Gas Emissions
Equipment | CO2 (MT)a | CH4 (MT)a | CO2e (MT)b
Road Grader | 1.8737 | 0.00012281 | 1.8763
Backhoe/Front Loader | 0.73583 | 5.1603e-05 | 0.73691
Drum Type Compactor | 0.64218 | 7.8124e-05 | 0.64382
Total | 3.2517 | 0.00025254 | 3.257
a Emissions [metric tons, MT] = emission factor [lb/hr] x hours/day x Number x
days used x 453.6 [g/lb] / 1,000,000 [g/MT]
Emission factors are in Table 53
b CO2-equivalent (CO2e) emission factors are CO2 emissions plus 21 x CH4 emissions, based on Table C.1 from California Climate Action
Registry General Reporting Protocol, Version 3.0, April 2008, http://www.climateregistry.org/resources/docs/protocols/grp/GRP_V3_April2008_FINAL.pdf
Motor Vehicle Usage
Vehicle | Number | Days Used | Hours Used/ Day | Miles/ Day/ Veh.a
Onsite
None |  |  |  | 0
Offsite
1-Ton Crew Cab, 4x4 | 2 | 4 | N/A | 5
Water Truck | 1 | 4 | N/A | 5
Lowboy Truck/Trailer | 1 | 4 | N/A | 10
Worker Commute | 7 | 4 | N/A | 60
a Onsite travel based on 25% use at 10 mph average speed
Motor Vehicle Exhaust Emission Factors
|  | 3 | 1 | 2 | 4 | 5 | 6 | 7 | 8
Vehicle | Category | VOC (lb/mi)a | CO (lb/mi)a | NOX (lb/mi)a | SOX (lb/mi)a | PM10 (lb/mi)a | PM2.5 (lb/mi)b | CO2 (lb/mi)a | CH4 (lb/mi)a
Onsite
None |  | 0 | 0 | 0 | 0 | 0 | 0 | 0 | 0
Offsite
1-Ton Crew Cab, 4x4 | Delivery | 0.0016152 | 0.010805 | 0.011729 | 2.7673e-05 | 0.00046606 | 0.00037868 | 2.8313 | 7.3551e-05
Water Truck | HHDT | 0.0016104 | 0.007046 | 0.018874 | 3.9518e-05 | 0.00094448 | 0.00078443 | 4.2106 | 7.5084e-05
Lowboy Truck/Trailer | HHDT | 0.0016104 | 0.007046 | 0.018874 | 3.9518e-05 | 0.00094448 | 0.00078443 | 4.2106 | 7.5084e-05
Worker Commute | Passenger | 0.00063254 | 0.005758 | 0.00055658 | 1.0706e-05 | 9.3917e-05 | 6.1313e-05 | 1.1068 | 5.6231e-05
a From Table 54 or Table 55
Motor Vehicle Daily Criteria Pollutant Exhaust Emissions
Vehicle | VOC (lb/day)a | CO (lb/day)a | NOX (lb/day)a | SOX (lb/day)a | PM10 (lb/day)a | PM2.5 (lb/day)a
Onsite
None | 0 | 0 | 0 | 0 | 0 | 0
Onsite Total | 0 | 0 | 0 | 0 | 0 | 0
Offsite
1-Ton Crew Cab, 4x4 | 0.016152 | 0.10805 | 0.11729 | 0.00027673 | 0.0046606 | 0.0037868
Water Truck | 0.0080518 | 0.03523 | 0.094369 | 0.00019759 | 0.0047224 | 0.0039221
Lowboy Truck/Trailer | 0.016104 | 0.07046 | 0.18874 | 0.00039518 | 0.0094448 | 0.0078443
Worker Commute | 0.26567 | 2.4184 | 0.23376 | 0.0044963 | 0.039445 | 0.025752
Offsite Total | 0.30598 | 2.6321 | 0.63416 | 0.0053658 | 0.058273 | 0.041305
Total | 0.30598 | 2.6321 | 0.63416 | 0.0053658 | 0.058273 | 0.041305
a Emissions [lb/day] = number x miles/day x emission factor [lb/mi]
Motor Vehicle Total Greenhouse Gas Emissions
Vehicle | CO2 (MT)a | 3: CH4 (MT)a; 1: CO2e (MT)b
Onsite
None | 0 | 3: 0; 1: 0
Onsite Total | 0 | 3: 0; 1: 0
Offsite
1-Ton Crew Cab, 4x4 | 0.051372 | 3: 1.3345e-06; 1: 0.0514
Water Truck | 0.038199 | 3: 6.8116e-07; 1: 0.038213
Lowboy Truck/Trailer | 0.076398 | 3: 1.3623e-06; 1: 0.076426
Worker Commute | 0.84342 | 3: 4.2851e-05; 1: 0.84432
Offsite Total | 1.0094 | 3: 4.6229e-05; 1: 1.0104
Total | 1.0094 | 3: 4.6229e-05; 1: 1.0104
a Emissions [metric tons, MT] = emission factor [lb/hr] x miles/day x Number x
days used x 453.6 [g/lb] / 1,000,000 [g/MT]
Emission factors are in Table 54 and Table 55
b CO2-equivalent (CO2e) emission factors are CO2 emissions plus 21 x CH4 emissions, based on Table C.1 from California Climate Action
Registry General Reporting Protocol, Version 3.0, April 2008, http://www.climateregistry.org/resources/docs/protocols/grp/GRP_V3_April2008_FINAL.pdf
Motor Vehicle Fugitive Particulate Matter Emissions
Vehicle | Number | Road Type | Miles/ Day/ Vehicle | PM10 Emission Factor (lb/mi)a | PM2.5 Emission Factor (lb/mi)a | PM10 Emissions (lb/day)b | PM2.5 Emissions (lb/day)b
Onsite
None |  | 5: 0; 6: 0
Onsite Total |  | 5: 0; 6: 0
Offsite
1-Ton Crew Cab, 4x4 | 2 | Unpaved | 5 | 0.55645 | 0.055645 | 5.5645 | 0.55645
Water Truck | 1 | Unpaved | 5 | 0.96515 | 0.096515 | 4.8257 | 0.48257
Lowboy Truck/Trailer | 1 | Unpaved | 10 | 0.96515 | 0.096515 | 9.6515 | 0.96515
Worker Commute | 7 | Paved | 60 | 0.00080098 | 0 | 0.33641 | 0
Offsite Total |  | 5: 20.3781; 6: 2.0042
Total |  | 5: 20.3781; 6: 2.0042
a From Table 56
b Emissions [lb/day] = number x miles/day x emission factor [lb/mi]
Earthwork Fugitive Particulate Matter Emissions
Activity | Activity Units | Activity Level | PM10 Emission Factora | PM2.5 Emission Factora | PM10 (lb/day)b | PM2.5 (lb/day)b
Soil Handlingc | CY/day | 500 | 0.00099361 | 0.00020667 | 0.49681 | 0.10334
Bulldozing, Scraping and Grading | hr/day | 6 | 0.34764 | 0.072308 | 2.0858 | 0.43385
Storage Pile Wind Erosion | acres | 1: 22.0035; 2: 4.5767; 4: 0; 5: 0
Total |  | 4: 2.5826; 5: 0.53719
a From Table 57
b Emissions [lb/day] = Emission factor [lb/activity unit] x Activity unit [units/day]
c Estimate

## 115 kV Survey
Table 32
115 kV Subtransmission Line Construction Emissions
Survey
Emissions Summary
Source | VOC (lb/day) | CO (lb/day) | NOX (lb/day) | SOX (lb/day) | PM10 (lb/day) | PM2.5 (lb/day) | CO2e (MT)
Construction Equipment Exhaust | 0 | 0 | 0 | 0 | 0 | 0 | 0
Onsite Motor Vehicle Exhaust | 0 | 0 | 0 | 0 | 0 | 0 | 0
Onsite Motor Vehicle Fugitive PM | -- | -- | -- | -- | 0 | 0
Earthwork Fugitive PM | -- | -- | -- | -- | 0 | 0
Onsite Total | 0 | 0 | 0 | 0 | 0 | 0 | 0
Offsite Motor Vehicle Exhaust | 0.17711 | 1.6122 | 0.15584 | 0.0029975 | 0.026297 | 0.017168 | 2.533
Offsite Motor Vehicle Fugitive PM | -- | -- | -- | -- | 0.22427 | 0
Offsite Total | 0.17711 | 1.6122 | 0.15584 | 0.0029975 | 0.25057 | 0.017168 | 2.533
Total | 0.17711 | 1.6122 | 0.15584 | 0.0029975 | 0.25057 | 0.017168 | 2.533
Construction Equipment Summary
Equipment | Horse- power | Number | Days Used | Hours Used/ Day
None
Construction Equipment Exhaust Emission Factors
Equipment | Horse- power | VOC (lb/hr)a | CO (lb/hr)a | NOX (lb/hr)a | SOX (lb/hr)a | PM10 (lb/hr)a | PM2.5 (lb/hr)b | CO2 (lb/hr)a | CH4 (lb/hr)a | Category
None |  | 0 | 0 | 0 | 0 | 0 | 0 | 0 | 0
a From Table 53
b Diesel PM2.5 emission factor [lb/hr] = PM10 emission factor [lb/hr] x PM2.5 fraction of PM10
PM2.5 Fraction= | 0.92
From Appendix A, Final–Methodology to Calculate Particulate Matter (PM) 2.5
and PM 2.5 Significance Thresholds, SCAQMD, October 2006,
http://www.aqmd.gov/ceqa/handbook/PM2_5/PM2_5.html
Construction Equipment Daily Criteria Pollutant Exhaust Emissions
Equipment | VOC (lb/day)a | CO (lb/day)a | NOX (lb/day)a | SOX (lb/day)a | PM10 (lb/day)a | PM2.5 (lb/day)a
None | 0 | 0 | 0 | 0 | 0 | 0
Total | 0 | 0 | 0 | 0 | 0 | 0
a Emissions [lb/day] = number x hours/day x emission factor [lb/hr]
Construction Equipment Total Greenhouse Gas Emissions
Equipment | CO2 (MT)a | CH4 (MT)a | CO2e (MT)b
None | 0 | 0 | 0
Total | 0 | 0 | 0
a Emissions [metric tons, MT] = emission factor [lb/hr] x hours/day x Number x
days used x 453.6 [g/lb] / 1,000,000 [g/MT]
Emission factors are in Table 53
b CO2-equivalent (CO2e) emission factors are CO2 emissions plus 21 x CH4 emissions, based on Table C.1 from California Climate Action
Registry General Reporting Protocol, Version 3.0, April 2008, http://www.climateregistry.org/resources/docs/protocols/grp/GRP_V3_April2008_FINAL.pdf
Motor Vehicle Usage
Vehicle | Number | Days Used | Hours Used/ Day | Miles/ Day/ Veh.a
Onsite
None
Offsite
1-Ton Truck, 4x4 | 2 | 18 | 8 | 20
Worker Commute | 4 | 18 | N/A | 60
a Onsite travel based on 25% use at 10 mph average speed
Motor Vehicle Exhaust Emission Factors
|  | 3 | 1 | 2 | 4 | 5 | 6 | 7 | 8
Vehicle | Category | VOC (lb/mi)a | CO (lb/mi)a | NOX (lb/mi)a | SOX (lb/mi)a | PM10 (lb/mi)a | PM2.5 (lb/mi)b | CO2 (lb/mi)a | CH4 (lb/mi)a
Onsite
None |  | 0 | 0 | 0 | 0 | 0 | 0 | 0 | 0
Offsite
1-Ton Truck, 4x4 | Passenger | 0.00063254 | 0.005758 | 0.00055658 | 1.0706e-05 | 9.3917e-05 | 6.1313e-05 | 1.1068 | 5.6231e-05
Worker Commute | Passenger | 0.00063254 | 0.005758 | 0.00055658 | 1.0706e-05 | 9.3917e-05 | 6.1313e-05 | 1.1068 | 5.6231e-05
a From Table 54 or Table 55
Motor Vehicle Daily Criteria Pollutant Exhaust Emissions
Vehicle | VOC (lb/day)a | CO (lb/day)a | NOX (lb/day)a | SOX (lb/day)a | PM10 (lb/day)a | PM2.5 (lb/day)a
Onsite
None | 0 | 0 | 0 | 0 | 0 | 0
Onsite Total | 0 | 0 | 0 | 0 | 0 | 0
Offsite
1-Ton Truck, 4x4 | 0.025302 | 0.23032 | 0.022263 | 0.00042822 | 0.0037567 | 0.0024525
Worker Commute | 0.15181 | 1.3819 | 0.13358 | 0.0025693 | 0.02254 | 0.014715
Offsite Total | 0.17711 | 1.6122 | 0.15584 | 0.0029975 | 0.026297 | 0.017168
Total | 0.17711 | 1.6122 | 0.15584 | 0.0029975 | 0.026297 | 0.017168
a Emissions [lb/day] = number x miles/day x emission factor [lb/mi]
Motor Vehicle Total Greenhouse Gas Emissions
Vehicle | CO2 (MT)a | 3: CH4 (MT)a; 1: CO2e (MT)b
Onsite
None | 0 | 3: 0; 1: 0
Onsite Total | 0 | 3: 0; 1: 0
Offsite
1-Ton Truck, 4x4 | 0.36146 | 3: 1.8365e-05; 1: 0.36185
Worker Commute | 2.1688 | 3: 0.00011019; 1: 2.1711
Offsite Total | 2.5303 | 3: 0.00012855; 1: 2.533
Total | 2.5303 | 3: 0.00012855; 1: 2.533
a Emissions [metric tons, MT] = emission factor [lb/hr] x miles/day x Number x
days used x 453.6 [g/lb] / 1,000,000 [g/MT]
Emission factors are in Table 54 and Table 55
b CO2-equivalent (CO2e) emission factors are CO2 emissions plus 21 x CH4 emissions, based on Table C.1 from California Climate Action
Registry General Reporting Protocol, Version 3.0, April 2008, http://www.climateregistry.org/resources/docs/protocols/grp/GRP_V3_April2008_FINAL.pdf
Motor Vehicle Fugitive Particulate Matter Emissions
Vehicle | Number | Road Type | Miles/ Day/ Vehicle | PM10 Emission Factor (lb/mi)a | PM2.5 Emission Factor (lb/mi)a | PM10 Emissions (lb/day)b | PM2.5 Emissions (lb/day)b
Onsite
None
Onsite Total |  | 5: 0; 6: 0
Offsite
1-Ton Truck, 4x4 | 2 | Paved | 20 | 0.00080098 | 0 | 0.032039 | 0
Worker Commute | 4 | Paved | 60 | 0.00080098 | 0 | 0.19223 | 0
Offsite Total |  | 5: 0.22427; 6: 0
Total |  | 5: 0.22427; 6: 0
a From Table 56
b Emissions [lb/day] = number x miles/day x emission factor [lb/mi]
Earthwork Fugitive Particulate Matter Emissions
Activity | Activity Units | Activity Level | PM10 Emission Factora | PM2.5 Emission Factora | PM10 (lb/day)b | PM2.5 (lb/day)b
Soil Handling | CY/day | 1: 0.00099361; 2: 0.00020667; 4: 0; 5: 0
Bulldozing, Scraping and Grading | hr/day | 1: 0.34764; 2: 0.072308; 4: 0; 5: 0
Storage Pile Wind Erosion | acres | 1: 22.0035; 2: 4.5767; 4: 0; 5: 0
Total |  | 4: 0; 5: 0
a From Table 57
b Emissions [lb/day] = Emission factor [lb/activity unit] x Activity unit [units/day]

## 115 kV Marshalling Yard
Table 33
115 kV Subtransmission Line Construction Emissions
Marshalling Yard
Emissions Summary
Source | VOC (lb/day) | CO (lb/day) | NOX (lb/day) | SOX (lb/day) | PM10 (lb/day) | PM2.5 (lb/day) | CO2e (MT)
Construction Equipment Exhaust | 0.44771 | 2.5185 | 3.3368 | 0.0063082 | 0.15179 | 0.13965 | 92.9629
Onsite Motor Vehicle Exhaust | 0.024204 | 0.14328 | 0.21166 | 0.00047432 | 0.009383 | 0.0077089 | 8.1772
Onsite Motor Vehicle Fugitive PM | -- | -- | -- | -- | 10.3903 | 1.039
Earthwork Fugitive PM | -- | -- | -- | -- | 0 | 0
Onsite Total | 0.47191 | 2.6618 | 3.5485 | 0.0067825 | 10.5514 | 1.1864 | 101.1401
Offsite Motor Vehicle Exhaust | 0.15181 | 1.3819 | 0.13358 | 0.0025693 | 0.02254 | 0.014715 | 44.0251
Offsite Motor Vehicle Fugitive PM | -- | -- | -- | -- | 0.19223 | 0
Offsite Total | 0.15181 | 1.3819 | 0.13358 | 0.0025693 | 0.21477 | 0.014715 | 44.0251
Total | 0.62372 | 4.0437 | 3.6821 | 0.0093518 | 10.7662 | 1.2011 | 145.1652
Construction Equipment Summary
Equipment | Horse- power | Number | Days Used | Hours Used/ Day
Boom/Crane Truck | 215 | 1 | 365 | 2
Rough Terrain Forklift | 125 | 1 | 365 | 6
Construction Equipment Exhaust Emission Factors
Equipment | Horse- power | VOC (lb/hr)a | CO (lb/hr)a | NOX (lb/hr)a | SOX (lb/hr)a | PM10 (lb/hr)a | PM2.5 (lb/hr)b | CO2 (lb/hr)a | CH4 (lb/hr)a | Category
Boom/Crane Truck | 215 | 0.087544 | 0.26336 | 0.75344 | 0.001262 | 0.025928 | 0.023854 | 112.1589 | 0.007899 | Cranes
Rough Terrain Forklift | 125 | 0.045437 | 0.33197 | 0.30499 | 0.00063071 | 0.016655 | 0.015323 | 56.0543 | 0.0040997 | Forklifts
a From Table 53
b Diesel PM2.5 emission factor [lb/hr] = PM10 emission factor [lb/hr] x PM2.5 fraction of PM10
PM2.5 Fraction= | 0.92
From Appendix A, Final–Methodology to Calculate Particulate Matter (PM) 2.5
and PM 2.5 Significance Thresholds, SCAQMD, October 2006,
http://www.aqmd.gov/ceqa/handbook/PM2_5/PM2_5.html
Construction Equipment Daily Criteria Pollutant Exhaust Emissions
Equipment | VOC (lb/day)a | CO (lb/day)a | NOX (lb/day)a | SOX (lb/day)a | PM10 (lb/day)a | PM2.5 (lb/day)a
Boom/Crane Truck | 0.17509 | 0.52671 | 1.5069 | 0.002524 | 0.051857 | 0.047708
Rough Terrain Forklift | 0.27262 | 1.9918 | 1.83 | 0.0037842 | 0.099931 | 0.091937
Total | 0.44771 | 2.5185 | 3.3368 | 0.0063082 | 0.15179 | 0.13965
a Emissions [lb/day] = number x hours/day x emission factor [lb/hr]
Construction Equipment Total Greenhouse Gas Emissions
Equipment | CO2 (MT)a | CH4 (MT)a | CO2e (MT)b
Boom/Crane Truck | 37.1389 | 0.0026156 | 37.1939
Rough Terrain Forklift | 55.6835 | 0.0040726 | 55.769
Total | 92.8224 | 0.0066881 | 92.9629
a Emissions [metric tons, MT] = emission factor [lb/hr] x hours/day x Number x
days used x 453.6 [g/lb] / 1,000,000 [g/MT]
Emission factors are in Table 53
b CO2-equivalent (CO2e) emission factors are CO2 emissions plus 21 x CH4 emissions, based on Table C.1 from California Climate Action
Registry General Reporting Protocol, Version 3.0, April 2008, http://www.climateregistry.org/resources/docs/protocols/grp/GRP_V3_April2008_FINAL.pdf
Motor Vehicle Usage
Vehicle | Number | Days Used | Hours Used/ Day | Miles/ Day/ Veh.a
Onsite
1-Ton Crew Cab, 4x4 | 1 | 365 | 4 | 10
Truck, Semi Tractor | 1 | 365 | 2 | 5
Offsite
Worker Commute | 4 | 365 | N/A | 60
a Onsite travel based on 25% use at 10 mph average speed
Motor Vehicle Exhaust Emission Factors
|  | 3 | 1 | 2 | 4 | 5 | 6 | 7 | 8
Vehicle | Category | VOC (lb/mi)a | CO (lb/mi)a | NOX (lb/mi)a | SOX (lb/mi)a | PM10 (lb/mi)a | PM2.5 (lb/mi)b | CO2 (lb/mi)a | CH4 (lb/mi)a
Onsite
1-Ton Crew Cab, 4x4 | Delivery | 0.0016152 | 0.010805 | 0.011729 | 2.7673e-05 | 0.00046606 | 0.00037868 | 2.8313 | 7.3551e-05
Truck, Semi Tractor | HHDT | 0.0016104 | 0.007046 | 0.018874 | 3.9518e-05 | 0.00094448 | 0.00078443 | 4.2106 | 7.5084e-05
Offsite
Worker Commute | Passenger | 0.00063254 | 0.005758 | 0.00055658 | 1.0706e-05 | 9.3917e-05 | 6.1313e-05 | 1.1068 | 5.6231e-05
a From Table 54 or Table 55
Motor Vehicle Daily Criteria Pollutant Exhaust Emissions
Vehicle | VOC (lb/day)a | CO (lb/day)a | NOX (lb/day)a | SOX (lb/day)a | PM10 (lb/day)a | PM2.5 (lb/day)a
Onsite
1-Ton Crew Cab, 4x4 | 0.016152 | 0.10805 | 0.11729 | 0.00027673 | 0.0046606 | 0.0037868
Truck, Semi Tractor | 0.0080518 | 0.03523 | 0.094369 | 0.00019759 | 0.0047224 | 0.0039221
Onsite Total | 0.024204 | 0.14328 | 0.21166 | 0.00047432 | 0.009383 | 0.0077089
Offsite
Worker Commute | 0.15181 | 1.3819 | 0.13358 | 0.0025693 | 0.02254 | 0.014715
Offsite Total | 0.15181 | 1.3819 | 0.13358 | 0.0025693 | 0.02254 | 0.014715
Total | 0.17601 | 1.5252 | 0.34524 | 0.0030436 | 0.031923 | 0.022424
a Emissions [lb/day] = number x miles/day x emission factor [lb/mi]
Motor Vehicle Total Greenhouse Gas Emissions
Vehicle | CO2 (MT)a | 3: CH4 (MT)a; 1: CO2e (MT)b
Onsite
1-Ton Crew Cab, 4x4 | 4.6877 | 3: 0.00012177; 1: 4.6902
Truck, Semi Tractor | 3.4856 | 3: 6.2156e-05; 1: 3.4869
Onsite Total | 8.1733 | 3: 0.00018393; 1: 8.1772
Offsite
Worker Commute | 43.9782 | 3: 0.0022344; 1: 44.0251
Offsite Total | 43.9782 | 3: 0.0022344; 1: 44.0251
Total | 52.1515 | 3: 0.0024183; 1: 52.2023
a Emissions [metric tons, MT] = emission factor [lb/hr] x miles/day x Number x
days used x 453.6 [g/lb] / 1,000,000 [g/MT]
Emission factors are in Table 54 and Table 55
b CO2-equivalent (CO2e) emission factors are CO2 emissions plus 21 x CH4 emissions, based on Table C.1 from California Climate Action
Registry General Reporting Protocol, Version 3.0, April 2008, http://www.climateregistry.org/resources/docs/protocols/grp/GRP_V3_April2008_FINAL.pdf
Motor Vehicle Fugitive Particulate Matter Emissions
Vehicle | Number | Road Type | Miles/ Day/ Vehicle | PM10 Emission Factor (lb/mi)a | PM2.5 Emission Factor (lb/mi)a | PM10 Emissions (lb/day)b | PM2.5 Emissions (lb/day)b
Onsite
1-Ton Crew Cab, 4x4 | 1 | Unpaved | 10 | 0.55645 | 0.055645 | 5.5645 | 0.55645
Truck, Semi Tractor | 1 | Unpaved | 5 | 0.96515 | 0.096515 | 4.8257 | 0.48257
Onsite Total |  | 5: 10.3903; 6: 1.039
Offsite
Worker Commute | 4 | Paved | 60 | 0.00080098 | 0 | 0.19223 | 0
Offsite Total |  | 5: 0.19223; 6: 0
Total |  | 5: 10.5825; 6: 1.039
a From Table 56
b Emissions [lb/day] = number x miles/day x emission factor [lb/mi]
Earthwork Fugitive Particulate Matter Emissions
Activity | Activity Units | Activity Level | PM10 Emission Factora | PM2.5 Emission Factora | PM10 (lb/day)b | PM2.5 (lb/day)b
Soil Handling | CY/day | 1: 0.00099361; 2: 0.00020667; 4: 0; 5: 0
Bulldozing, Scraping and Grading | hr/day | 1: 0.34764; 2: 0.072308; 4: 0; 5: 0
Storage Pile Wind Erosion | acres | 1: 22.0035; 2: 4.5767; 4: 0; 5: 0
Total |  | 4: 0; 5: 0
a From Table 57
b Emissions [lb/day] = Emission factor [lb/activity unit] x Activity unit [units/day]

## 115 kV Roads and Landing
Table 34
115 kV Subtransmission Line Construction Emissions
Roads and Landing Work
Emissions Summary
Source | VOC (lb/day) | CO (lb/day) | NOX (lb/day) | SOX (lb/day) | PM10 (lb/day) | PM2.5 (lb/day) | CO2e (MT)
Construction Equipment Exhaust | 2.7796 | 13.1224 | 20.342 | 0.036253 | 0.98336 | 0.90469 | 109.3948
Onsite Motor Vehicle Exhaust | 0.0016104 | 0.007046 | 0.018874 | 3.9518e-05 | 0.00094448 | 0.00078443 | 0.16814
Onsite Motor Vehicle Fugitive PM | -- | -- | -- | -- | 0.96515 | 0.096515
Earthwork Fugitive PM | -- | -- | -- | -- | 3.5757 | 0.74375
Onsite Total | 2.7812 | 13.1295 | 20.3608 | 0.036292 | 5.5252 | 1.7457 | 109.563
Offsite Motor Vehicle Exhaust | 0.28653 | 2.2629 | 1.085 | 0.0052274 | 0.070491 | 0.053287 | 19.1823
Offsite Motor Vehicle Fugitive PM | -- | -- | -- | -- | 0.28835 | 0
Offsite Total | 0.28653 | 2.2629 | 1.085 | 0.0052274 | 0.35884 | 0.053287 | 19.1823
Total | 3.0677 | 15.3924 | 21.4459 | 0.04152 | 5.884 | 1.799 | 128.7453
Construction Equipment Summary
Equipment | Horse- power | Number | Days Used | Hours Used/ Day
Road Grader | 250 | 1 | 88 | 4
Backhoe/Front Loader | 125 | 1 | 88 | 6
Drum Type Compactor | 100 | 1 | 88 | 4
Track Type Dozer | 150 | 1 | 88 | 6
Excavator | 250 | 1 | 44 | 6
Construction Equipment Exhaust Emission Factors
Equipment | Horse- power | VOC (lb/hr)a | CO (lb/hr)a | NOX (lb/hr)a | SOX (lb/hr)a | PM10 (lb/hr)a | PM2.5 (lb/hr)b | CO2 (lb/hr)a | CH4 (lb/hr)a | Category
Road Grader | 250 | 0.12503 | 0.39365 | 1.0444 | 0.0019366 | 0.03585 | 0.032982 | 172.1132 | 0.011281 | Graders
Backhoe/Front Loader | 125 | 0.078802 | 0.58496 | 0.55736 | 0.0011408 | 0.029279 | 0.026937 | 101.3869 | 0.0071102 | Tractors/Loaders/Backhoes
Drum Type Compactor | 100 | 0.079534 | 0.39708 | 0.51118 | 0.00069197 | 0.041592 | 0.038264 | 58.9888 | 0.0071763 | Rollers
Track Type Dozer | 150 | 0.1427 | 0.73605 | 1.0097 | 0.0013636 | 0.056722 | 0.052185 | 121.1877 | 0.012876 | Crawler Tractors
Excavator | 250 | 0.10538 | 0.33891 | 0.78623 | 0.0017855 | 0.026264 | 0.024163 | 158.6827 | 0.0095084 | Excavators
a From Table 53
b Diesel PM2.5 emission factor [lb/hr] = PM10 emission factor [lb/hr] x PM2.5 fraction of PM10
PM2.5 Fraction= | 0.92
From Appendix A, Final–Methodology to Calculate Particulate Matter (PM) 2.5
and PM 2.5 Significance Thresholds, SCAQMD, October 2006,
http://www.aqmd.gov/ceqa/handbook/PM2_5/PM2_5.html
Construction Equipment Daily Criteria Pollutant Exhaust Emissions
Equipment | VOC (lb/day)a | CO (lb/day)a | NOX (lb/day)a | SOX (lb/day)a | PM10 (lb/day)a | PM2.5 (lb/day)a
Road Grader | 0.50011 | 1.5746 | 4.1775 | 0.0077463 | 0.1434 | 0.13193
Backhoe/Front Loader | 0.47281 | 3.5098 | 3.3442 | 0.0068447 | 0.17568 | 0.16162
Drum Type Compactor | 0.31814 | 1.5883 | 2.0447 | 0.0027679 | 0.16637 | 0.15306
Track Type Dozer | 0.85621 | 4.4163 | 6.0582 | 0.0081814 | 0.34033 | 0.31311
Excavator | 0.63229 | 2.0335 | 4.7174 | 0.010713 | 0.15758 | 0.14498
Total | 2.7796 | 13.1224 | 20.342 | 0.036253 | 0.98336 | 0.90469
a Emissions [lb/day] = number x hours/day x emission factor [lb/hr]
Construction Equipment Total Greenhouse Gas Emissions
Equipment | CO2 (MT)a | CH4 (MT)a | CO2e (MT)b
Road Grader | 27.4808 | 0.0018012 | 27.5187
Backhoe/Front Loader | 24.2822 | 0.0017029 | 24.318
Drum Type Compactor | 9.4186 | 0.0011458 | 9.4426
Track Type Dozer | 29.0246 | 0.0030837 | 29.0893
Excavator | 19.0023 | 0.0011386 | 19.0262
Total | 109.2085 | 0.0088723 | 109.3948
a Emissions [metric tons, MT] = emission factor [lb/hr] x hours/day x Number x
days used x 453.6 [g/lb] / 1,000,000 [g/MT]
Emission factors are in Table 53
b CO2-equivalent (CO2e) emission factors are CO2 emissions plus 21 x CH4 emissions, based on Table C.1 from California Climate Action
Registry General Reporting Protocol, Version 3.0, April 2008, http://www.climateregistry.org/resources/docs/protocols/grp/GRP_V3_April2008_FINAL.pdf
Motor Vehicle Usage
Vehicle | Number | Days Used | Hours Used/ Day | Miles/ Day/ Veh.
Onsite
Water Truck | 1 | 88 | 8 | 1
Offsite
1-Ton Crew Cab, 4x4 | 1 | 88 | N/A | 30
Lowboy Truck/Trailer | 1 | 44 | N/A | 30
Worker Commute | 5 | 88 | N/A | 60
Motor Vehicle Exhaust Emission Factors
|  | 3 | 1 | 2 | 4 | 5 | 6 | 7 | 8
Vehicle | Category | VOC (lb/mi)a | CO (lb/mi)a | NOX (lb/mi)a | SOX (lb/mi)a | PM10 (lb/mi)a | PM2.5 (lb/mi)b | CO2 (lb/mi)a | CH4 (lb/mi)a
Onsite
Water Truck | HHDT | 0.0016104 | 0.007046 | 0.018874 | 3.9518e-05 | 0.00094448 | 0.00078443 | 4.2106 | 7.5084e-05
Offsite
1-Ton Crew Cab, 4x4 | Delivery | 0.0016152 | 0.010805 | 0.011729 | 2.7673e-05 | 0.00046606 | 0.00037868 | 2.8313 | 7.3551e-05
Lowboy Truck/Trailer | HHDT | 0.0016104 | 0.007046 | 0.018874 | 3.9518e-05 | 0.00094448 | 0.00078443 | 4.2106 | 7.5084e-05
Worker Commute | Passenger | 0.00063254 | 0.005758 | 0.00055658 | 1.0706e-05 | 9.3917e-05 | 6.1313e-05 | 1.1068 | 5.6231e-05
a From Table 54 or Table 55
Motor Vehicle Daily Criteria Pollutant Exhaust Emissions
Vehicle | VOC (lb/day)a | CO (lb/day)a | NOX (lb/day)a | SOX (lb/day)a | PM10 (lb/day)a | PM2.5 (lb/day)a
Onsite
Water Truck | 0.0016104 | 0.007046 | 0.018874 | 3.9518e-05 | 0.00094448 | 0.00078443
Onsite Total | 0.0016104 | 0.007046 | 0.018874 | 3.9518e-05 | 0.00094448 | 0.00078443
Offsite
1-Ton Crew Cab, 4x4 | 0.048456 | 0.32416 | 0.35186 | 0.00083018 | 0.013982 | 0.01136
Lowboy Truck/Trailer | 0.048311 | 0.21138 | 0.56621 | 0.0011855 | 0.028334 | 0.023533
Worker Commute | 0.18976 | 1.7274 | 0.16697 | 0.0032117 | 0.028175 | 0.018394
Offsite Total | 0.28653 | 2.2629 | 1.085 | 0.0052274 | 0.070491 | 0.053287
Total | 0.28814 | 2.27 | 1.1039 | 0.0052669 | 0.071436 | 0.054072
a Emissions [lb/day] = number x miles/day x emission factor [lb/mi]
Motor Vehicle Total Greenhouse Gas Emissions
Vehicle | CO2 (MT)a | 3: CH4 (MT)a; 1: CO2e (MT)b
Onsite
Water Truck | 0.16807 | 3: 2.9971e-06; 1: 0.16814
Onsite Total | 0.16807 | 3: 2.9971e-06; 1: 0.16814
Offsite
1-Ton Crew Cab, 4x4 | 3.3905 | 3: 8.8077e-05; 1: 3.3924
Lowboy Truck/Trailer | 2.5211 | 3: 4.4957e-05; 1: 2.5221
Worker Commute | 13.2537 | 3: 0.00067337; 1: 13.2678
Offsite Total | 19.1654 | 3: 0.0008064; 1: 19.1823
Total | 19.3334 | 3: 0.0008094; 1: 19.3504
a Emissions [metric tons, MT] = emission factor [lb/hr] x miles/day x Number x
days used x 453.6 [g/lb] / 1,000,000 [g/MT]
Emission factors are in Table 54 and Table 55
b CO2-equivalent (CO2e) emission factors are CO2 emissions plus 21 x CH4 emissions, based on Table C.1 from California Climate Action
Registry General Reporting Protocol, Version 3.0, April 2008, http://www.climateregistry.org/resources/docs/protocols/grp/GRP_V3_April2008_FINAL.pdf
Motor Vehicle Fugitive Particulate Matter Emissions
Vehicle | Number | Road Type | Miles/ Day/ Vehicle | PM10 Emission Factor (lb/mi)a | PM2.5 Emission Factor (lb/mi)a | PM10 Emissions (lb/day)b | PM2.5 Emissions (lb/day)b
Onsite
Water Truck | 1 | Unpaved | 1 | 0.96515 | 0.096515 | 0.96515 | 0.096515
Onsite Total |  | 5: 0.96515; 6: 0.096515
Offsite
1-Ton Crew Cab, 4x4 | 1 | Paved | 30 | 0.00080098 | 0 | 0.024029 | 0
Lowboy Truck/Trailer | 1 | Paved | 30 | 0.00080098 | 0 | 0.024029 | 0
Worker Commute | 5 | Paved | 60 | 0.00080098 | 0 | 0.24029 | 0
Offsite Total |  | 5: 0.28835; 6: 0
Total |  | 5: 1.2535; 6: 0.096515
a From Table 56
b Emissions [lb/day] = number x miles/day x emission factor [lb/mi]
Earthwork Fugitive Particulate Matter Emissions
Activity | Activity Units | Activity Level | PM10 Emission Factora | PM2.5 Emission Factora | PM10 (lb/day)b | PM2.5 (lb/day)b
Soil Handlingc | CY/day | 100 | 0.00099361 | 0.00020667 | 0.099361 | 0.020667
Bulldozing, Scraping and Grading | hr/day | 10 | 0.34764 | 0.072308 | 3.4764 | 0.72308
Storage Pile Wind Erosion | acres | 1: 22.0035; 2: 4.5767; 4: 0; 5: 0
Total |  | 4: 3.5757; 5: 0.74375
a From Table 57
b Emissions [lb/day] = Emission factor [lb/activity unit] x Activity unit [units/day]
c Estimate

## 115 kV Guard Structures Install
Table 35
115 kV Subtransmission Line Construction Emissions
Guard Structure Installation
Emissions Summary
Source | VOC (lb/day) | CO (lb/day) | NOX (lb/day) | SOX (lb/day) | PM10 (lb/day) | PM2.5 (lb/day) | CO2e (MT)
Construction Equipment Exhaust | 2.1916 | 9.1312 | 17.7318 | 0.038502 | 0.71014 | 0.65333 | 43.7153
Onsite Motor Vehicle Exhaust | 0 | 0 | 0 | 0 | 0 | 0 | 0
Onsite Motor Vehicle Fugitive PM | -- | -- | -- | -- | 0 | 0
Earthwork Fugitive PM | -- | -- | -- | -- | 0 | 0
Onsite Total | 2.1916 | 9.1312 | 17.7318 | 0.038502 | 0.71014 | 0.65333 | 43.7153
Offsite Motor Vehicle Exhaust | 0.4214 | 3.2567 | 1.8222 | 0.0075301 | 0.10409 | 0.079687 | 9.2013
Offsite Motor Vehicle Fugitive PM | -- | -- | -- | -- | 0.38447 | 0
Offsite Total | 0.4214 | 3.2567 | 1.8222 | 0.0075301 | 0.48856 | 0.079687 | 9.2013
Total | 2.613 | 12.388 | 19.554 | 0.046032 | 1.1987 | 0.73302 | 52.9166
Construction Equipment Summary
Equipment | Horse- power | Number | Days Used | Hours Used/ Day
Compressor Trailer | 60 | 1 | 26 | 6
Auger Truck | 210 | 1 | 26 | 6
Boom/Crane Truck | 350 | 1 | 26 | 8
Bucket Truck | 250 | 1 | 26 | 4
Construction Equipment Exhaust Emission Factors
Equipment | Horse- power | VOC (lb/hr)a | CO (lb/hr)a | NOX (lb/hr)a | SOX (lb/hr)a | PM10 (lb/hr)a | PM2.5 (lb/hr)b | CO2 (lb/hr)a | CH4 (lb/hr)a | Category
Compressor Trailer | 60 | 0.062433 | 0.315 | 0.39938 | 0.00055075 | 0.033339 | 0.030672 | 46.9502 | 0.0056332 | Air Compressors
Auger Truck | 210 | 0.062791 | 0.34252 | 0.38868 | 0.0021165 | 0.011351 | 0.010443 | 188.1019 | 0.0056655 | Bore/Drill Rigs
Boom/Crane Truck | 350 | 0.1325 | 0.44312 | 1.0723 | 0.0017678 | 0.038704 | 0.035608 | 180.1013 | 0.011955 | Cranes
Bucket Truck | 250 | 0.095073 | 0.4103 | 1.1062 | 0.0020893 | 0.033091 | 0.030444 | 212.856 | 0.0085783 | Aerial Lifts
a From Table 53
b Diesel PM2.5 emission factor [lb/hr] = PM10 emission factor [lb/hr] x PM2.5 fraction of PM10
PM2.5 Fraction= | 0.92
From Appendix A, Final–Methodology to Calculate Particulate Matter (PM) 2.5
and PM 2.5 Significance Thresholds, SCAQMD, October 2006,
http://www.aqmd.gov/ceqa/handbook/PM2_5/PM2_5.html
Construction Equipment Daily Criteria Pollutant Exhaust Emissions
Equipment | VOC (lb/day)a | CO (lb/day)a | NOX (lb/day)a | SOX (lb/day)a | PM10 (lb/day)a | PM2.5 (lb/day)a
Compressor Trailer | 0.3746 | 1.89 | 2.3963 | 0.0033045 | 0.20004 | 0.18403
Auger Truck | 0.37675 | 2.0551 | 2.3321 | 0.012699 | 0.068106 | 0.062658
Boom/Crane Truck | 1.06 | 3.5449 | 8.5787 | 0.014142 | 0.30963 | 0.28486
Bucket Truck | 0.38029 | 1.6412 | 4.4247 | 0.008357 | 0.13236 | 0.12178
Total | 2.1916 | 9.1312 | 17.7318 | 0.038502 | 0.71014 | 0.65333
a Emissions [lb/day] = number x hours/day x emission factor [lb/hr]
Construction Equipment Total Greenhouse Gas Emissions
Equipment | CO2 (MT)a | CH4 (MT)a | CO2e (MT)b
Compressor Trailer | 3.3223 | 0.00039861 | 3.3306
Auger Truck | 13.3104 | 0.0004009 | 13.3188
Boom/Crane Truck | 16.9923 | 0.0011279 | 17.016
Bucket Truck | 10.0414 | 0.00040467 | 10.0499
Total | 43.6664 | 0.0023321 | 43.7153
a Emissions [metric tons, MT] = emission factor [lb/hr] x hours/day x Number x
days used x 453.6 [g/lb] / 1,000,000 [g/MT]
Emission factors are in Table 53
b CO2-equivalent (CO2e) emission factors are CO2 emissions plus 21 x CH4 emissions, based on Table C.1 from California Climate Action
Registry General Reporting Protocol, Version 3.0, April 2008, http://www.climateregistry.org/resources/docs/protocols/grp/GRP_V3_April2008_FINAL.pdf
Motor Vehicle Usage
Vehicle | Number | Days Used | Hours Used/ Day | Miles/ Day/ Veh.a
Onsite
None
Offsite
3/4-Ton Pick-up Truck, 4x4 | 2 | 26 | N/A | 30
1-Ton Crew Cab Flat Bed, 4x4 | 1 | 26 | N/A | 30
Extendable Flat Bed Pole Truck | 1 | 26 | N/A | 30
Worker Commute | 6 | 26 | N/A | 60
a Onsite travel based on 25% use at 10 mph average speed
Motor Vehicle Exhaust Emission Factors
|  | 3 | 1 | 2 | 4 | 5 | 6 | 7 | 8
Vehicle | Category | VOC (lb/mi)a | CO (lb/mi)a | NOX (lb/mi)a | SOX (lb/mi)a | PM10 (lb/mi)a | PM2.5 (lb/mi)b | CO2 (lb/mi)a | CH4 (lb/mi)a
Onsite
None |  | 0 | 0 | 0 | 0 | 0 | 0 | 0 | 0
Offsite
3/4-Ton Pick-up Truck, 4x4 | Delivery | 0.0016152 | 0.010805 | 0.011729 | 2.7673e-05 | 0.00046606 | 0.00037868 | 2.8313 | 7.3551e-05
1-Ton Crew Cab Flat Bed, 4x4 | Delivery | 0.0016152 | 0.010805 | 0.011729 | 2.7673e-05 | 0.00046606 | 0.00037868 | 2.8313 | 7.3551e-05
Extendable Flat Bed Pole Truck | HHDT | 0.0016104 | 0.007046 | 0.018874 | 3.9518e-05 | 0.00094448 | 0.00078443 | 4.2106 | 7.5084e-05
Worker Commute | Passenger | 0.00063254 | 0.005758 | 0.00055658 | 1.0706e-05 | 9.3917e-05 | 6.1313e-05 | 1.1068 | 5.6231e-05
a From Table 54 or Table 55
Motor Vehicle Daily Criteria Pollutant Exhaust Emissions
Vehicle | VOC (lb/day)a | CO (lb/day)a | NOX (lb/day)a | SOX (lb/day)a | PM10 (lb/day)a | PM2.5 (lb/day)a
Onsite
None | 0 | 0 | 0 | 0 | 0 | 0
Onsite Total | 0 | 0 | 0 | 0 | 0 | 0
Offsite
3/4-Ton Pick-up Truck, 4x4 | 0.096912 | 0.64833 | 0.70373 | 0.0016604 | 0.027964 | 0.022721
1-Ton Crew Cab Flat Bed, 4x4 | 0.048456 | 0.32416 | 0.35186 | 0.00083018 | 0.013982 | 0.01136
Extendable Flat Bed Pole Truck | 0.048311 | 0.21138 | 0.56621 | 0.0011855 | 0.028334 | 0.023533
Worker Commute | 0.22772 | 2.0729 | 0.20037 | 0.003854 | 0.03381 | 0.022073
Offsite Total | 0.4214 | 3.2567 | 1.8222 | 0.0075301 | 0.10409 | 0.079687
Total | 0.4214 | 3.2567 | 1.8222 | 0.0075301 | 0.10409 | 0.079687
a Emissions [lb/day] = number x miles/day x emission factor [lb/mi]
Motor Vehicle Total Greenhouse Gas Emissions
Vehicle | CO2 (MT)a | 3: CH4 (MT)a; 1: CO2e (MT)b
Onsite
None | 0 | 3: 0; 1: 0
Onsite Total | 0 | 3: 0; 1: 0
Offsite
3/4-Ton Pick-up Truck, 4x4 | 2.0035 | 3: 5.2046e-05; 1: 2.0046
1-Ton Crew Cab Flat Bed, 4x4 | 1.0018 | 3: 2.6023e-05; 1: 1.0023
Extendable Flat Bed Pole Truck | 1.4898 | 3: 2.6565e-05; 1: 1.4903
Worker Commute | 4.699 | 3: 0.00023874; 1: 4.7041
Offsite Total | 9.194 | 3: 0.00034337; 1: 9.2013
Total | 9.194 | 3: 0.00034337; 1: 9.2013
a Emissions [metric tons, MT] = emission factor [lb/hr] x miles/day x Number x
days used x 453.6 [g/lb] / 1,000,000 [g/MT]
Emission factors are in Table 54 and Table 55
b CO2-equivalent (CO2e) emission factors are CO2 emissions plus 21 x CH4 emissions, based on Table C.1 from California Climate Action
Registry General Reporting Protocol, Version 3.0, April 2008, http://www.climateregistry.org/resources/docs/protocols/grp/GRP_V3_April2008_FINAL.pdf
Motor Vehicle Fugitive Particulate Matter Emissions
Vehicle | Number | Road Type | Miles/ Day/ Vehicle | PM10 Emission Factor (lb/mi)a | PM2.5 Emission Factor (lb/mi)a | PM10 Emissions (lb/day)b | PM2.5 Emissions (lb/day)b
Onsite
None
Onsite Total |  | 5: 0; 6: 0
Offsite
3/4-Ton Pick-up Truck, 4x4 | 2 | Paved | 30 | 0.00080098 | 0 | 0.048059 | 0
1-Ton Crew Cab Flat Bed, 4x4 | 1 | Paved | 30 | 0.00080098 | 0 | 0.024029 | 0
Extendable Flat Bed Pole Truck | 1 | Paved | 30 | 0.00080098 | 0 | 0.024029 | 0
Worker Commute | 6 | Paved | 60 | 0.00080098 | 0 | 0.28835 | 0
Offsite Total |  | 5: 0.38447; 6: 0
Total |  | 5: 0.38447; 6: 0
a From Table 56
b Emissions [lb/day] = number x miles/day x emission factor [lb/mi]
Earthwork Fugitive Particulate Matter Emissions
Activity | Activity Units | Activity Level | PM10 Emission Factora | PM2.5 Emission Factora | PM10 (lb/day)b | PM2.5 (lb/day)b
Soil Handling | CY/day | 1: 0.00099361; 2: 0.00020667; 4: 0; 5: 0
Bulldozing, Scraping and Grading | hr/day | 1: 0.34764; 2: 0.072308; 4: 0; 5: 0
Storage Pile Wind Erosion | acres | 1: 22.0035; 2: 4.5767; 4: 0; 5: 0
Total |  | 4: 0; 5: 0
a From Table 57
b Emissions [lb/day] = Emission factor [lb/activity unit] x Activity unit [units/day]

## 115 kV Remove H-Frams & Wood
Table 36
115 kV Subtransmission Line Construction Emissions
Remove Existing Wood H-Frames and Poles
Emissions Summary
Source | VOC (lb/day) | CO (lb/day) | NOX (lb/day) | SOX (lb/day) | PM10 (lb/day) | PM2.5 (lb/day) | CO2e (MT)
Construction Equipment Exhaust | 1.4762 | 6.5065 | 10.8491 | 0.017535 | 0.56556 | 0.52032 | 17.5607
Onsite Motor Vehicle Exhaust | 0 | 0 | 0 | 0 | 0 | 0 | 0
Onsite Motor Vehicle Fugitive PM | -- | -- | -- | -- | 0 | 0
Earthwork Fugitive PM | -- | -- | -- | -- | 0 | 0
Onsite Total | 1.4762 | 6.5065 | 10.8491 | 0.017535 | 0.56556 | 0.52032 | 17.5607
Offsite Motor Vehicle Exhaust | 0.37294 | 2.9326 | 1.4703 | 0.0066999 | 0.090108 | 0.068326 | 7.2529
Offsite Motor Vehicle Fugitive PM | -- | -- | -- | -- | 0.36044 | 0
Offsite Total | 0.37294 | 2.9326 | 1.4703 | 0.0066999 | 0.45055 | 0.068326 | 7.2529
Total | 1.8491 | 9.4391 | 12.3194 | 0.024235 | 1.0161 | 0.58864 | 24.8137
Construction Equipment Summary
Equipment | Horse- power | Number | Days Used | Hours Used/ Day
Rough Terrain Forklift | 125 | 1 | 23 | 4
Boom/Crane Truck | 350 | 1 | 23 | 6
Compressor Trailer | 60 | 1 | 23 | 8
Construction Equipment Exhaust Emission Factors
Equipment | Horse- power | VOC (lb/hr)a | CO (lb/hr)a | NOX (lb/hr)a | SOX (lb/hr)a | PM10 (lb/hr)a | PM2.5 (lb/hr)b | CO2 (lb/hr)a | CH4 (lb/hr)a | Category
Rough Terrain Forklift | 125 | 0.045437 | 0.33197 | 0.30499 | 0.00063071 | 0.016655 | 0.015323 | 56.0543 | 0.0040997 | Forklifts
Boom/Crane Truck | 350 | 0.1325 | 0.44312 | 1.0723 | 0.0017678 | 0.038704 | 0.035608 | 180.1013 | 0.011955 | Cranes
Compressor Trailer | 60 | 0.062433 | 0.315 | 0.39938 | 0.00055075 | 0.033339 | 0.030672 | 46.9502 | 0.0056332 | Air Compressors
a From Table 53
b Diesel PM2.5 emission factor [lb/hr] = PM10 emission factor [lb/hr] x PM2.5 fraction of PM10
PM2.5 Fraction= | 0.92
From Appendix A, Final–Methodology to Calculate Particulate Matter (PM) 2.5
and PM 2.5 Significance Thresholds, SCAQMD, October 2006,
http://www.aqmd.gov/ceqa/handbook/PM2_5/PM2_5.html
Construction Equipment Daily Criteria Pollutant Exhaust Emissions
Equipment | VOC (lb/day)a | CO (lb/day)a | NOX (lb/day)a | SOX (lb/day)a | PM10 (lb/day)a | PM2.5 (lb/day)a
Rough Terrain Forklift | 0.18175 | 1.3279 | 1.22 | 0.0025228 | 0.066621 | 0.061291
Boom/Crane Truck | 0.79498 | 2.6587 | 6.434 | 0.010607 | 0.23222 | 0.21365
Compressor Trailer | 0.49946 | 2.52 | 3.1951 | 0.004406 | 0.26671 | 0.24538
Total | 1.4762 | 6.5065 | 10.8491 | 0.017535 | 0.56556 | 0.52032
a Emissions [lb/day] = number x hours/day x emission factor [lb/hr]
Construction Equipment Total Greenhouse Gas Emissions
Equipment | CO2 (MT)a | CH4 (MT)a | CO2e (MT)b
Rough Terrain Forklift | 2.3392 | 0.00017109 | 2.3428
Boom/Crane Truck | 11.2738 | 0.00074835 | 11.2895
Compressor Trailer | 3.9186 | 0.00047016 | 3.9285
Total | 17.5316 | 0.0013896 | 17.5607
a Emissions [metric tons, MT] = emission factor [lb/hr] x hours/day x Number x
days used x 453.6 [g/lb] / 1,000,000 [g/MT]
Emission factors are in Table 53
b CO2-equivalent (CO2e) emission factors are CO2 emissions plus 21 x CH4 emissions, based on Table C.1 from California Climate Action
Registry General Reporting Protocol, Version 3.0, April 2008, http://www.climateregistry.org/resources/docs/protocols/grp/GRP_V3_April2008_FINAL.pdf
Motor Vehicle Usage
Vehicle | Number | Days Used | Hours Used/ Day | Miles/ Day/ Veh.a
Onsite
None
Offsite
1-Ton Crew Cab, 4x4 | 2 | 23 | N/A | 30
Flat Bed Truck/Trailer | 1 | 23 | N/A | 30
Worker Commute | 6 | 23 | N/A | 60
a Onsite travel based on 25% use at 10 mph average speed
Motor Vehicle Exhaust Emission Factors
|  | 3 | 1 | 2 | 4 | 5 | 6 | 7 | 8
Vehicle | Category | VOC (lb/mi)a | CO (lb/mi)a | NOX (lb/mi)a | SOX (lb/mi)a | PM10 (lb/mi)a | PM2.5 (lb/mi)b | CO2 (lb/mi)a | CH4 (lb/mi)a
Onsite
None |  | 0 | 0 | 0 | 0 | 0 | 0 | 0 | 0
Offsite
1-Ton Crew Cab, 4x4 | Delivery | 0.0016152 | 0.010805 | 0.011729 | 2.7673e-05 | 0.00046606 | 0.00037868 | 2.8313 | 7.3551e-05
Flat Bed Truck/Trailer | HHDT | 0.0016104 | 0.007046 | 0.018874 | 3.9518e-05 | 0.00094448 | 0.00078443 | 4.2106 | 7.5084e-05
Worker Commute | Passenger | 0.00063254 | 0.005758 | 0.00055658 | 1.0706e-05 | 9.3917e-05 | 6.1313e-05 | 1.1068 | 5.6231e-05
a From Table 54 or Table 55
Motor Vehicle Daily Criteria Pollutant Exhaust Emissions
Vehicle | VOC (lb/day)a | CO (lb/day)a | NOX (lb/day)a | SOX (lb/day)a | PM10 (lb/day)a | PM2.5 (lb/day)a
Onsite
None | 0 | 0 | 0 | 0 | 0 | 0
Onsite Total | 0 | 0 | 0 | 0 | 0 | 0
Offsite
1-Ton Crew Cab, 4x4 | 0.096912 | 0.64833 | 0.70373 | 0.0016604 | 0.027964 | 0.022721
Flat Bed Truck/Trailer | 0.048311 | 0.21138 | 0.56621 | 0.0011855 | 0.028334 | 0.023533
Worker Commute | 0.22772 | 2.0729 | 0.20037 | 0.003854 | 0.03381 | 0.022073
Offsite Total | 0.37294 | 2.9326 | 1.4703 | 0.0066999 | 0.090108 | 0.068326
Total | 0.37294 | 2.9326 | 1.4703 | 0.0066999 | 0.090108 | 0.068326
a Emissions [lb/day] = number x miles/day x emission factor [lb/mi]
Motor Vehicle Total Greenhouse Gas Emissions
Vehicle | CO2 (MT)a | 3: CH4 (MT)a; 1: CO2e (MT)b
Onsite
None | 0 | 3: 0; 1: 0
Onsite Total | 0 | 3: 0; 1: 0
Offsite
1-Ton Crew Cab, 4x4 | 1.7723 | 3: 4.604e-05; 1: 1.7733
Flat Bed Truck/Trailer | 1.3179 | 3: 2.35e-05; 1: 1.3184
Worker Commute | 4.1568 | 3: 0.00021119; 1: 4.1613
Offsite Total | 7.247 | 3: 0.00028073; 1: 7.2529
Total | 7.247 | 3: 0.00028073; 1: 7.2529
a Emissions [metric tons, MT] = emission factor [lb/hr] x miles/day x Number x
days used x 453.6 [g/lb] / 1,000,000 [g/MT]
Emission factors are in Table 54 and Table 55
b CO2-equivalent (CO2e) emission factors are CO2 emissions plus 21 x CH4 emissions, based on Table C.1 from California Climate Action
Registry General Reporting Protocol, Version 3.0, April 2008, http://www.climateregistry.org/resources/docs/protocols/grp/GRP_V3_April2008_FINAL.pdf
Motor Vehicle Fugitive Particulate Matter Emissions
Vehicle | Number | Road Type | Miles/ Day/ Vehicle | PM10 Emission Factor (lb/mi)a | PM2.5 Emission Factor (lb/mi)a | PM10 Emissions (lb/day)b | PM2.5 Emissions (lb/day)b
Onsite
None
Onsite Total |  | 5: 0; 6: 0
Offsite
1-Ton Crew Cab, 4x4 | 2 | Paved | 30 | 0.00080098 | 0 | 0.048059 | 0
Flat Bed Truck/Trailer | 1 | Paved | 30 | 0.00080098 | 0 | 0.024029 | 0
Worker Commute | 6 | Paved | 60 | 0.00080098 | 0 | 0.28835 | 0
Offsite Total |  | 5: 0.36044; 6: 0
Total |  | 5: 0.36044; 6: 0
a From Table 56
b Emissions [lb/day] = number x miles/day x emission factor [lb/mi]
Earthwork Fugitive Particulate Matter Emissions
Activity | Activity Units | Activity Level | PM10 Emission Factora | PM2.5 Emission Factora | PM10 (lb/day)b | PM2.5 (lb/day)b
Soil Handling | CY/day | 1: 0.00099361; 2: 0.00020667; 4: 0; 5: 0
Bulldozing, Scraping and Grading | hr/day | 1: 0.34764; 2: 0.072308; 4: 0; 5: 0
Storage Pile Wind Erosion | acres | 1: 22.0035; 2: 4.5767; 4: 0; 5: 0
Total |  | 4: 0; 5: 0
a From Table 57
b Emissions [lb/day] = Emission factor [lb/activity unit] x Activity unit [units/day]

## 115 kV Remove Steel
Table 37
115 kV Subtransmission Line Construction Emissions
Remove Existing Tubular Steel/Light Weight Steel Poles
Emissions Summary
Source | VOC (lb/day) | CO (lb/day) | NOX (lb/day) | SOX (lb/day) | PM10 (lb/day) | PM2.5 (lb/day) | CO2e (MT)
Construction Equipment Exhaust | 1.1071 | 4.2337 | 8.4309 | 0.01336 | 0.39892 | 0.36701 | 2.988
Onsite Motor Vehicle Exhaust | 0 | 0 | 0 | 0 | 0 | 0 | 0
Onsite Motor Vehicle Fugitive PM | -- | -- | -- | -- | 0 | 0
Earthwork Fugitive PM | -- | -- | -- | -- | 0 | 0
Onsite Total | 1.1071 | 4.2337 | 8.4309 | 0.01336 | 0.39892 | 0.36701 | 2.988
Offsite Motor Vehicle Exhaust | 0.49745 | 4.0605 | 1.6746 | 0.0084594 | 0.10101 | 0.074872 | 1.9772
Offsite Motor Vehicle Fugitive PM | -- | -- | -- | -- | 0.48059 | 0
Offsite Total | 0.49745 | 4.0605 | 1.6746 | 0.0084594 | 0.58159 | 0.074872 | 1.9772
Total | 1.6046 | 8.2942 | 10.1056 | 0.02182 | 0.98052 | 0.44188 | 4.9652
Construction Equipment Summary
Equipment | Horse- power | Number | Days Used | Hours Used/ Day
Compressor Trailer | 60 | 1 | 5 | 5
Boom/Crane Truck | 350 | 1 | 5 | 6
Construction Equipment Exhaust Emission Factors
Equipment | Horse- power | VOC (lb/hr)a | CO (lb/hr)a | NOX (lb/hr)a | SOX (lb/hr)a | PM10 (lb/hr)a | PM2.5 (lb/hr)b | CO2 (lb/hr)a | CH4 (lb/hr)a | Category
Compressor Trailer | 60 | 0.062433 | 0.315 | 0.39938 | 0.00055075 | 0.033339 | 0.030672 | 46.9502 | 0.0056332 | Air Compressors
Boom/Crane Truck | 350 | 0.1325 | 0.44312 | 1.0723 | 0.0017678 | 0.038704 | 0.035608 | 180.1013 | 0.011955 | Cranes
a From Table 53
b Diesel PM2.5 emission factor [lb/hr] = PM10 emission factor [lb/hr] x PM2.5 fraction of PM10
PM2.5 Fraction= | 0.92
From Appendix A, Final–Methodology to Calculate Particulate Matter (PM) 2.5
and PM 2.5 Significance Thresholds, SCAQMD, October 2006,
http://www.aqmd.gov/ceqa/handbook/PM2_5/PM2_5.html
Construction Equipment Daily Criteria Pollutant Exhaust Emissions
Equipment | VOC (lb/day)a | CO (lb/day)a | NOX (lb/day)a | SOX (lb/day)a | PM10 (lb/day)a | PM2.5 (lb/day)a
Compressor Trailer | 0.31216 | 1.575 | 1.9969 | 0.0027538 | 0.1667 | 0.15336
Boom/Crane Truck | 0.79498 | 2.6587 | 6.434 | 0.010607 | 0.23222 | 0.21365
Total | 1.1071 | 4.2337 | 8.4309 | 0.01336 | 0.39892 | 0.36701
a Emissions [lb/day] = number x hours/day x emission factor [lb/hr]
Construction Equipment Total Greenhouse Gas Emissions
Equipment | CO2 (MT)a | CH4 (MT)a | CO2e (MT)b
Compressor Trailer | 0.53242 | 6.3881e-05 | 0.53376
Boom/Crane Truck | 2.4508 | 0.00016268 | 2.4542
Total | 2.9832 | 0.00022656 | 2.988
a Emissions [metric tons, MT] = emission factor [lb/hr] x hours/day x Number x
days used x 453.6 [g/lb] / 1,000,000 [g/MT]
Emission factors are in Table 53
b CO2-equivalent (CO2e) emission factors are CO2 emissions plus 21 x CH4 emissions, based on Table C.1 from California Climate Action
Registry General Reporting Protocol, Version 3.0, April 2008, http://www.climateregistry.org/resources/docs/protocols/grp/GRP_V3_April2008_FINAL.pdf
Motor Vehicle Usage
Vehicle | Number | Days Used | Hours Used/ Day | Miles/ Day/ Veh.a
Onsite
None
Offsite
3/4-Ton Truck, 4x4 | 2 | 5 | N/A | 30
1-Ton Crew Cab Flat Bed, 4x4 | 2 | 5 | N/A | 30
Worker Commute | 8 | 5 | N/A | 60
a Onsite travel based on 25% use at 10 mph average speed
Motor Vehicle Exhaust Emission Factors
|  | 3 | 1 | 2 | 4 | 5 | 6 | 7 | 8
Vehicle | Category | VOC (lb/mi)a | CO (lb/mi)a | NOX (lb/mi)a | SOX (lb/mi)a | PM10 (lb/mi)a | PM2.5 (lb/mi)b | CO2 (lb/mi)a | CH4 (lb/mi)a
Onsite
None |  | 0 | 0 | 0 | 0 | 0 | 0 | 0 | 0
Offsite
3/4-Ton Truck, 4x4 | Delivery | 0.0016152 | 0.010805 | 0.011729 | 2.7673e-05 | 0.00046606 | 0.00037868 | 2.8313 | 7.3551e-05
1-Ton Crew Cab Flat Bed, 4x4 | Delivery | 0.0016152 | 0.010805 | 0.011729 | 2.7673e-05 | 0.00046606 | 0.00037868 | 2.8313 | 7.3551e-05
Worker Commute | Passenger | 0.00063254 | 0.005758 | 0.00055658 | 1.0706e-05 | 9.3917e-05 | 6.1313e-05 | 1.1068 | 5.6231e-05
a From Table 54 or Table 55
Motor Vehicle Daily Criteria Pollutant Exhaust Emissions
Vehicle | VOC (lb/day)a | CO (lb/day)a | NOX (lb/day)a | SOX (lb/day)a | PM10 (lb/day)a | PM2.5 (lb/day)a
Onsite
None | 0 | 0 | 0 | 0 | 0 | 0
Onsite Total | 0 | 0 | 0 | 0 | 0 | 0
Offsite
3/4-Ton Truck, 4x4 | 0.096912 | 0.64833 | 0.70373 | 0.0016604 | 0.027964 | 0.022721
1-Ton Crew Cab Flat Bed, 4x4 | 0.096912 | 0.64833 | 0.70373 | 0.0016604 | 0.027964 | 0.022721
Worker Commute | 0.30362 | 2.7638 | 0.26716 | 0.0051386 | 0.04508 | 0.02943
Offsite Total | 0.49745 | 4.0605 | 1.6746 | 0.0084594 | 0.10101 | 0.074872
Total | 0.49745 | 4.0605 | 1.6746 | 0.0084594 | 0.10101 | 0.074872
a Emissions [lb/day] = number x miles/day x emission factor [lb/mi]
Motor Vehicle Total Greenhouse Gas Emissions
Vehicle | CO2 (MT)a | 3: CH4 (MT)a; 1: CO2e (MT)b
Onsite
None | 0 | 3: 0; 1: 0
Onsite Total | 0 | 3: 0; 1: 0
Offsite
3/4-Ton Truck, 4x4 | 0.38529 | 3: 1.0009e-05; 1: 0.3855
1-Ton Crew Cab Flat Bed, 4x4 | 0.38529 | 3: 1.0009e-05; 1: 0.3855
Worker Commute | 1.2049 | 3: 6.1215e-05; 1: 1.2062
Offsite Total | 1.9755 | 3: 8.1233e-05; 1: 1.9772
Total | 1.9755 | 3: 8.1233e-05; 1: 1.9772
a Emissions [metric tons, MT] = emission factor [lb/hr] x miles/day x Number x
days used x 453.6 [g/lb] / 1,000,000 [g/MT]
Emission factors are in Table 54 and Table 55
b CO2-equivalent (CO2e) emission factors are CO2 emissions plus 21 x CH4 emissions, based on Table C.1 from California Climate Action
Registry General Reporting Protocol, Version 3.0, April 2008, http://www.climateregistry.org/resources/docs/protocols/grp/GRP_V3_April2008_FINAL.pdf
Motor Vehicle Fugitive Particulate Matter Emissions
Vehicle | Number | Road Type | Miles/ Day/ Vehicle | PM10 Emission Factor (lb/mi)a | PM2.5 Emission Factor (lb/mi)a | PM10 Emissions (lb/day)b | PM2.5 Emissions (lb/day)b
Onsite
None
Onsite Total |  | 5: 0; 6: 0
Offsite
3/4-Ton Truck, 4x4 | 2 | Paved | 30 | 0.00080098 | 0 | 0.048059 | 0
1-Ton Crew Cab Flat Bed, 4x4 | 2 | Paved | 30 | 0.00080098 | 0 | 0.048059 | 0
Worker Commute | 8 | Paved | 60 | 0.00080098 | 0 | 0.38447 | 0
Offsite Total |  | 5: 0.48059; 6: 0
Total |  | 5: 0.48059; 6: 0
a From Table 56
b Emissions [lb/day] = number x miles/day x emission factor [lb/mi]
Earthwork Fugitive Particulate Matter Emissions
Activity | Activity Units | Activity Level | PM10 Emission Factora | PM2.5 Emission Factora | PM10 (lb/day)b | PM2.5 (lb/day)b
Soil Handling | CY/day | 1: 0.00099361; 2: 0.00020667; 4: 0; 5: 0
Bulldozing, Scraping and Grading | hr/day | 1: 0.34764; 2: 0.072308; 4: 0; 5: 0
Storage Pile Wind Erosion | acres | 1: 22.0035; 2: 4.5767; 4: 0; 5: 0
Total |  | 4: 0; 5: 0
a From Table 57
b Emissions [lb/day] = Emission factor [lb/activity unit] x Activity unit [units/day]

## 115 kV Install TSP Foundations
Table 38
115 kV Subtransmission Line Construction Emissions
Install Tubular Steel Pole Foundations
Emissions Summary
Source | VOC (lb/day) | CO (lb/day) | NOX (lb/day) | SOX (lb/day) | PM10 (lb/day) | PM2.5 (lb/day) | CO2e (MT)
Construction Equipment Exhaust | 1.7952 | 9.6355 | 12.93 | 0.034897 | 0.51856 | 0.47708 | 119.0354
Onsite Motor Vehicle Exhaust | 0.0016104 | 0.007046 | 0.018874 | 3.9518e-05 | 0.00094448 | 0.00078443 | 0.18342
Onsite Motor Vehicle Fugitive PM | -- | -- | -- | -- | 0.96515 | 0.096515
Earthwork Fugitive PM | -- | -- | -- | -- | 0.034776 | 0.0072335
Onsite Total | 1.7968 | 9.6425 | 12.9489 | 0.034936 | 1.5194 | 0.58161 | 119.2189
Offsite Motor Vehicle Exhaust | 0.50737 | 3.588 | 2.8505 | 0.010069 | 0.16676 | 0.13124 | 40.6444
Offsite Motor Vehicle Fugitive PM | -- | -- | -- | -- | 0.38447 | 0
Offsite Total | 0.50737 | 3.588 | 2.8505 | 0.010069 | 0.55123 | 0.13124 | 40.6444
Total | 2.3042 | 13.2306 | 15.7994 | 0.045005 | 2.0707 | 0.71285 | 159.8633
Construction Equipment Summary
Equipment | Horse- power | Number | Days Used | Hours Used/ Day
Boom/Crane Truck | 350 | 1 | 96 | 5
Backhoe/Front Loader | 125 | 1 | 96 | 8
Auger Truck | 210 | 1 | 65 | 8
Construction Equipment Exhaust Emission Factors
Equipment | Horse- power | VOC (lb/hr)a | CO (lb/hr)a | NOX (lb/hr)a | SOX (lb/hr)a | PM10 (lb/hr)a | PM2.5 (lb/hr)b | CO2 (lb/hr)a | CH4 (lb/hr)a | Category
Boom/Crane Truck | 350 | 0.1325 | 0.44312 | 1.0723 | 0.0017678 | 0.038704 | 0.035608 | 180.1013 | 0.011955 | Cranes
Backhoe/Front Loader | 125 | 0.078802 | 0.58496 | 0.55736 | 0.0011408 | 0.029279 | 0.026937 | 101.3869 | 0.0071102 | Tractors/Loaders/Backhoes
Auger Truck | 210 | 0.062791 | 0.34252 | 0.38868 | 0.0021165 | 0.011351 | 0.010443 | 188.1019 | 0.0056655 | Bore/Drill Rigs
a From Table 53
b Diesel PM2.5 emission factor [lb/hr] = PM10 emission factor [lb/hr] x PM2.5 fraction of PM10
PM2.5 Fraction= | 0.92
From Appendix A, Final–Methodology to Calculate Particulate Matter (PM) 2.5
and PM 2.5 Significance Thresholds, SCAQMD, October 2006,
http://www.aqmd.gov/ceqa/handbook/PM2_5/PM2_5.html
Construction Equipment Daily Criteria Pollutant Exhaust Emissions
Equipment | VOC (lb/day)a | CO (lb/day)a | NOX (lb/day)a | SOX (lb/day)a | PM10 (lb/day)a | PM2.5 (lb/day)a
Boom/Crane Truck | 0.66249 | 2.2156 | 5.3617 | 0.0088388 | 0.19352 | 0.17804
Backhoe/Front Loader | 0.63042 | 4.6797 | 4.4589 | 0.0091262 | 0.23423 | 0.2155
Auger Truck | 0.50233 | 2.7402 | 3.1094 | 0.016932 | 0.090808 | 0.083544
Total | 1.7952 | 9.6355 | 12.93 | 0.034897 | 0.51856 | 0.47708
a Emissions [lb/day] = number x hours/day x emission factor [lb/hr]
Construction Equipment Total Greenhouse Gas Emissions
Equipment | CO2 (MT)a | CH4 (MT)a | CO2e (MT)b
Boom/Crane Truck | 39.2131 | 0.0026029 | 39.2678
Backhoe/Front Loader | 35.3196 | 0.0024769 | 35.3717
Auger Truck | 44.368 | 0.0013363 | 44.396
Total | 118.9007 | 0.0064162 | 119.0354
a Emissions [metric tons, MT] = emission factor [lb/hr] x hours/day x Number x
days used x 453.6 [g/lb] / 1,000,000 [g/MT]
Emission factors are in Table 53
b CO2-equivalent (CO2e) emission factors are CO2 emissions plus 21 x CH4 emissions, based on Table C.1 from California Climate Action
Registry General Reporting Protocol, Version 3.0, April 2008, http://www.climateregistry.org/resources/docs/protocols/grp/GRP_V3_April2008_FINAL.pdf
Motor Vehicle Usage
Vehicle | Number | Days Used | Hours Used/ Day | Miles/ Day/ Veh.
Onsite
Water Truck | 1 | 96 | 8 | 1
Offsite
1-Ton Crew Cab Flat Bed, 4x4 | 1 | 96 | N/A | 30
Dump Truck | 1 | 96 | N/A | 30
Concrete Mixer Truck | 3 | 65 | N/A | 30
Worker Commute | 7 | 96 | N/A | 60
Motor Vehicle Exhaust Emission Factors
|  | 3 | 1 | 2 | 4 | 5 | 6 | 7 | 8
Vehicle | Category | VOC (lb/mi)a | CO (lb/mi)a | NOX (lb/mi)a | SOX (lb/mi)a | PM10 (lb/mi)a | PM2.5 (lb/mi)b | CO2 (lb/mi)a | CH4 (lb/mi)a
Onsite
Water Truck | HHDT | 0.0016104 | 0.007046 | 0.018874 | 3.9518e-05 | 0.00094448 | 0.00078443 | 4.2106 | 7.5084e-05
Offsite
1-Ton Crew Cab Flat Bed, 4x4 | Delivery | 0.0016152 | 0.010805 | 0.011729 | 2.7673e-05 | 0.00046606 | 0.00037868 | 2.8313 | 7.3551e-05
Dump Truck | HHDT | 0.0016104 | 0.007046 | 0.018874 | 3.9518e-05 | 0.00094448 | 0.00078443 | 4.2106 | 7.5084e-05
Concrete Mixer Truck | HHDT | 0.0016104 | 0.007046 | 0.018874 | 3.9518e-05 | 0.00094448 | 0.00078443 | 4.2106 | 7.5084e-05
Worker Commute | Passenger | 0.00063254 | 0.005758 | 0.00055658 | 1.0706e-05 | 9.3917e-05 | 6.1313e-05 | 1.1068 | 5.6231e-05
a From Table 54 or Table 55
Motor Vehicle Daily Criteria Pollutant Exhaust Emissions
Vehicle | VOC (lb/day)a | CO (lb/day)a | NOX (lb/day)a | SOX (lb/day)a | PM10 (lb/day)a | PM2.5 (lb/day)a
Onsite
Water Truck | 0.0016104 | 0.007046 | 0.018874 | 3.9518e-05 | 0.00094448 | 0.00078443
Onsite Total | 0.0016104 | 0.007046 | 0.018874 | 3.9518e-05 | 0.00094448 | 0.00078443
Offsite
1-Ton Crew Cab Flat Bed, 4x4 | 0.048456 | 0.32416 | 0.35186 | 0.00083018 | 0.013982 | 0.01136
Dump Truck | 0.048311 | 0.21138 | 0.56621 | 0.0011855 | 0.028334 | 0.023533
Concrete Mixer Truck | 0.14493 | 0.63414 | 1.6986 | 0.0035566 | 0.085003 | 0.070599
Worker Commute | 0.26567 | 2.4184 | 0.23376 | 0.0044963 | 0.039445 | 0.025752
Offsite Total | 0.50737 | 3.588 | 2.8505 | 0.010069 | 0.16676 | 0.13124
Total | 0.50898 | 3.5951 | 2.8693 | 0.010108 | 0.16771 | 0.13203
a Emissions [lb/day] = number x miles/day x emission factor [lb/mi]
Motor Vehicle Total Greenhouse Gas Emissions
Vehicle | CO2 (MT)a | 3: CH4 (MT)a; 1: CO2e (MT)b
Onsite
Water Truck | 0.18335 | 3: 3.2696e-06; 1: 0.18342
Onsite Total | 0.18335 | 3: 3.2696e-06; 1: 0.18342
Offsite
1-Ton Crew Cab Flat Bed, 4x4 | 3.6988 | 3: 9.6084e-05; 1: 3.7008
Dump Truck | 5.5006 | 3: 9.8087e-05; 1: 5.5027
Concrete Mixer Truck | 11.1732 | 3: 0.00019924; 1: 11.1773
Worker Commute | 20.242 | 3: 0.0010284; 1: 20.2636
Offsite Total | 40.6146 | 3: 0.0014218; 1: 40.6444
Total | 40.7979 | 3: 0.0014251; 1: 40.8279
a Emissions [metric tons, MT] = emission factor [lb/hr] x miles/day x Number x
days used x 453.6 [g/lb] / 1,000,000 [g/MT]
Emission factors are in Table 54 and Table 55
b CO2-equivalent (CO2e) emission factors are CO2 emissions plus 21 x CH4 emissions, based on Table C.1 from California Climate Action
Registry General Reporting Protocol, Version 3.0, April 2008, http://www.climateregistry.org/resources/docs/protocols/grp/GRP_V3_April2008_FINAL.pdf
Motor Vehicle Fugitive Particulate Matter Emissions
Vehicle | Number | Road Type | Miles/ Day/ Vehicle | PM10 Emission Factor (lb/mi)a | PM2.5 Emission Factor (lb/mi)a | PM10 Emissions (lb/day)b | PM2.5 Emissions (lb/day)b
Onsite
Water Truck | 1 | Unpaved | 1 | 0.96515 | 0.096515 | 0.96515 | 0.096515
Onsite Total |  | 5: 0.96515; 6: 0.096515
Offsite
1-Ton Crew Cab Flat Bed, 4x4 | 1 | Paved | 30 | 0.00080098 | 0 | 0.024029 | 0
Dump Truck | 1 | Paved | 30 | 0.00080098 | 0 | 0.024029 | 0
Worker Commute | 7 | Paved | 60 | 0.00080098 | 0 | 0.33641 | 0
Offsite Total |  | 5: 0.38447; 6: 0
Total |  | 5: 1.3496; 6: 0.096515
a From Table 56
b Emissions [lb/day] = number x miles/day x emission factor [lb/mi]
Earthwork Fugitive Particulate Matter Emissions
Activity | Activity Units | Activity Level | PM10 Emission Factora | PM2.5 Emission Factora | PM10 (lb/day)b | PM2.5 (lb/day)b
Soil Handlingc | CY/day | 35 | 0.00099361 | 0.00020667 | 0.034776 | 0.0072335
Bulldozing, Scraping and Grading | hr/day | 1: 0.34764; 2: 0.072308; 4: 0; 5: 0
Storage Pile Wind Erosion | acres | 1: 22.0035; 2: 4.5767; 4: 0; 5: 0
Total |  | 4: 0.034776; 5: 0.0072335
a From Table 57
b Emissions [lb/day] = Emission factor [lb/activity unit] x Activity unit [units/day]
c Estimate

## 115 kV Steel Pole Haul
Table 39
115 kV Subtransmission Line Construction Emissions
Steel Pole Haul
Emissions Summary
Source | VOC (lb/day) | CO (lb/day) | NOX (lb/day) | SOX (lb/day) | PM10 (lb/day) | PM2.5 (lb/day) | CO2e (MT)
Construction Equipment Exhaust | 0.79498 | 2.6587 | 6.434 | 0.010607 | 0.23222 | 0.21365 | 62.8284
Onsite Motor Vehicle Exhaust | 0 | 0 | 0 | 0 | 0 | 0 | 0
Onsite Motor Vehicle Fugitive PM | -- | -- | -- | -- | 0 | 0
Earthwork Fugitive PM | -- | -- | -- | -- | 0 | 0
Onsite Total | 0.79498 | 2.6587 | 6.434 | 0.010607 | 0.23222 | 0.21365 | 62.8284
Offsite Motor Vehicle Exhaust | 0.29703 | 2.2416 | 1.4035 | 0.0054152 | 0.078838 | 0.060969 | 32.6446
Offsite Motor Vehicle Fugitive PM | -- | -- | -- | -- | 0.26432 | 0
Offsite Total | 0.29703 | 2.2416 | 1.4035 | 0.0054152 | 0.34316 | 0.060969 | 32.6446
Total | 1.092 | 4.9003 | 7.8376 | 0.016022 | 0.57539 | 0.27462 | 95.4731
Construction Equipment Summary
Equipment | Horse- power | Number | Days Used | Hours Used/ Day
Boom/Crane Truck | 350 | 1 | 128 | 6
Construction Equipment Exhaust Emission Factors
Equipment | Horse- power | VOC (lb/hr)a | CO (lb/hr)a | NOX (lb/hr)a | SOX (lb/hr)a | PM10 (lb/hr)a | PM2.5 (lb/hr)b | CO2 (lb/hr)a | CH4 (lb/hr)a | Category
Boom/Crane Truck | 350 | 0.1325 | 0.44312 | 1.0723 | 0.0017678 | 0.038704 | 0.035608 | 180.1013 | 0.011955 | Cranes
a From Table 53
b Diesel PM2.5 emission factor [lb/hr] = PM10 emission factor [lb/hr] x PM2.5 fraction of PM10
PM2.5 Fraction= | 0.92
From Appendix A, Final–Methodology to Calculate Particulate Matter (PM) 2.5
and PM 2.5 Significance Thresholds, SCAQMD, October 2006,
http://www.aqmd.gov/ceqa/handbook/PM2_5/PM2_5.html
Construction Equipment Daily Criteria Pollutant Exhaust Emissions
Equipment | VOC (lb/day)a | CO (lb/day)a | NOX (lb/day)a | SOX (lb/day)a | PM10 (lb/day)a | PM2.5 (lb/day)a
Boom/Crane Truck | 0.79498 | 2.6587 | 6.434 | 0.010607 | 0.23222 | 0.21365
Total | 0.79498 | 2.6587 | 6.434 | 0.010607 | 0.23222 | 0.21365
a Emissions [lb/day] = number x hours/day x emission factor [lb/hr]
Construction Equipment Total Greenhouse Gas Emissions
Equipment | CO2 (MT)a | CH4 (MT)a | CO2e (MT)b
Boom/Crane Truck | 62.741 | 0.0041647 | 62.8284
Total | 62.741 | 0.0041647 | 62.8284
a Emissions [metric tons, MT] = emission factor [lb/hr] x hours/day x Number x
days used x 453.6 [g/lb] / 1,000,000 [g/MT]
Emission factors are in Table 53
b CO2-equivalent (CO2e) emission factors are CO2 emissions plus 21 x CH4 emissions, based on Table C.1 from California Climate Action
Registry General Reporting Protocol, Version 3.0, April 2008, http://www.climateregistry.org/resources/docs/protocols/grp/GRP_V3_April2008_FINAL.pdf
Motor Vehicle Usage
Vehicle | Number | Days Used | Hours Used/ Day | Miles/ Day/ Veh.a
Onsite
None |  |  |  | 0
Offsite
3/4-Ton Truck, 4x4 | 2 | 128 | N/A | 30
40' Flat Bed Pole Truck | 1 | 128 | N/A | 30
Worker Commute | 4 | 128 | N/A | 60
a Onsite travel based on 25% use at 10 mph average speed
Motor Vehicle Exhaust Emission Factors
|  | 3 | 1 | 2 | 4 | 5 | 6 | 7 | 8
Vehicle | Category | VOC (lb/mi)a | CO (lb/mi)a | NOX (lb/mi)a | SOX (lb/mi)a | PM10 (lb/mi)a | PM2.5 (lb/mi)b | CO2 (lb/mi)a | CH4 (lb/mi)a
Onsite
None
Offsite
3/4-Ton Truck, 4x4 | Delivery | 0.0016152 | 0.010805 | 0.011729 | 2.7673e-05 | 0.00046606 | 0.00037868 | 2.8313 | 7.3551e-05
40' Flat Bed Pole Truck | HHDT | 0.0016104 | 0.007046 | 0.018874 | 3.9518e-05 | 0.00094448 | 0.00078443 | 4.2106 | 7.5084e-05
Worker Commute | Passenger | 0.00063254 | 0.005758 | 0.00055658 | 1.0706e-05 | 9.3917e-05 | 6.1313e-05 | 1.1068 | 5.6231e-05
a From Table 54 or Table 55
Motor Vehicle Daily Criteria Pollutant Exhaust Emissions
Vehicle | VOC (lb/day)a | CO (lb/day)a | NOX (lb/day)a | SOX (lb/day)a | PM10 (lb/day)a | PM2.5 (lb/day)a
Onsite
None | 0 | 0 | 0 | 0 | 0 | 0
Onsite Total | 0 | 0 | 0 | 0 | 0 | 0
Offsite
3/4-Ton Truck, 4x4 | 0.096912 | 0.64833 | 0.70373 | 0.0016604 | 0.027964 | 0.022721
40' Flat Bed Pole Truck | 0.048311 | 0.21138 | 0.56621 | 0.0011855 | 0.028334 | 0.023533
Worker Commute | 0.15181 | 1.3819 | 0.13358 | 0.0025693 | 0.02254 | 0.014715
Offsite Total | 0.29703 | 2.2416 | 1.4035 | 0.0054152 | 0.078838 | 0.060969
Total | 0.29703 | 2.2416 | 1.4035 | 0.0054152 | 0.078838 | 0.060969
a Emissions [lb/day] = number x miles/day x emission factor [lb/mi]
Motor Vehicle Total Greenhouse Gas Emissions
Vehicle | CO2 (MT)a | 3: CH4 (MT)a; 1: CO2e (MT)b
Onsite
None | 0 | 3: 0; 1: 0
Onsite Total | 0 | 3: 0; 1: 0
Offsite
3/4-Ton Truck, 4x4 | 9.8634 | 3: 0.00025623; 1: 9.8688
40' Flat Bed Pole Truck | 7.3342 | 3: 0.00013078; 1: 7.3369
Worker Commute | 15.4225 | 3: 0.00078356; 1: 15.4389
Offsite Total | 32.6201 | 3: 0.0011706; 1: 32.6446
Total | 32.6201 | 3: 0.0011706; 1: 32.6446
a Emissions [metric tons, MT] = emission factor [lb/hr] x miles/day x Number x
days used x 453.6 [g/lb] / 1,000,000 [g/MT]
Emission factors are in Table 54 and Table 55
b CO2-equivalent (CO2e) emission factors are CO2 emissions plus 21 x CH4 emissions, based on Table C.1 from California Climate Action
Registry General Reporting Protocol, Version 3.0, April 2008, http://www.climateregistry.org/resources/docs/protocols/grp/GRP_V3_April2008_FINAL.pdf
Motor Vehicle Fugitive Particulate Matter Emissions
Vehicle | Number | Road Type | Miles/ Day/ Vehicle | PM10 Emission Factor (lb/mi)a | PM2.5 Emission Factor (lb/mi)a | PM10 Emissions (lb/day)b | PM2.5 Emissions (lb/day)b
Onsite
None | 0
Onsite Total |  | 5: 0; 6: 0
Offsite
3/4-Ton Truck, 4x4 | 2 | Paved | 30 | 0.00080098 | 0 | 0.048059 | 0
40' Flat Bed Pole Truck | 1 | Paved | 30 | 0.00080098 | 0 | 0.024029 | 0
Worker Commute | 4 | Paved | 60 | 0.00080098 | 0 | 0.19223 | 0
Offsite Total |  | 5: 0.26432; 6: 0
Total |  | 5: 0.26432; 6: 0
a From Table 56
b Emissions [lb/day] = number x miles/day x emission factor [lb/mi]
Earthwork Fugitive Particulate Matter Emissions
Activity | Activity Units | Activity Level | PM10 Emission Factora | PM2.5 Emission Factora | PM10 (lb/day)b | PM2.5 (lb/day)b
Soil Handling | CY/day | 1: 0.00099361; 2: 0.00020667; 4: 0; 5: 0
Bulldozing, Scraping and Grading | hr/day | 1: 0.34764; 2: 0.072308; 4: 0; 5: 0
Storage Pile Wind Erosion | acres | 1: 22.0035; 2: 4.5767; 4: 0; 5: 0
Total |  | 4: 0; 5: 0
a From Table 57
b Emissions [lb/day] = Emission factor [lb/activity unit] x Activity unit [units/day]

## 115 kV Steel Pole Assembly
Table 40
115 kV Subtransmission Line Construction Emissions
Steel Pole Assembly
Emissions Summary
Source | VOC (lb/day) | CO (lb/day) | NOX (lb/day) | SOX (lb/day) | PM10 (lb/day) | PM2.5 (lb/day) | CO2e (MT)
Construction Equipment Exhaust | 1.1071 | 4.2337 | 8.4309 | 0.01336 | 0.39892 | 0.36701 | 152.3876
Onsite Motor Vehicle Exhaust | 0 | 0 | 0 | 0 | 0 | 0 | 0
Onsite Motor Vehicle Fugitive PM | -- | -- | -- | -- | 0 | 0
Earthwork Fugitive PM | -- | -- | -- | -- | 0 | 0
Onsite Total | 1.1071 | 4.2337 | 8.4309 | 0.01336 | 0.39892 | 0.36701 | 152.3876
Offsite Motor Vehicle Exhaust | 0.49745 | 4.0605 | 1.6746 | 0.0084594 | 0.10101 | 0.074872 | 100.8354
Offsite Motor Vehicle Fugitive PM | -- | -- | -- | -- | 0.48059 | 0
Offsite Total | 0.49745 | 4.0605 | 1.6746 | 0.0084594 | 0.58159 | 0.074872 | 100.8354
Total | 1.6046 | 8.2942 | 10.1056 | 0.02182 | 0.98052 | 0.44188 | 253.223
Construction Equipment Summary
Equipment | Horse- power | Number | Days Used | Hours Used/ Day
Compressor Trailer | 60 | 1 | 255 | 5
Boom/Crane Truck | 350 | 1 | 255 | 6
Construction Equipment Exhaust Emission Factors
Equipment | Horse- power | VOC (lb/hr)a | CO (lb/hr)a | NOX (lb/hr)a | SOX (lb/hr)a | PM10 (lb/hr)a | PM2.5 (lb/hr)b | CO2 (lb/hr)a | CH4 (lb/hr)a | Category
Compressor Trailer | 60 | 0.062433 | 0.315 | 0.39938 | 0.00055075 | 0.033339 | 0.030672 | 46.9502 | 0.0056332 | Air Compressors
Boom/Crane Truck | 350 | 0.1325 | 0.44312 | 1.0723 | 0.0017678 | 0.038704 | 0.035608 | 180.1013 | 0.011955 | Cranes
a From Table 53
b Diesel PM2.5 emission factor [lb/hr] = PM10 emission factor [lb/hr] x PM2.5 fraction of PM10
PM2.5 Fraction= | 0.92
From Appendix A, Final–Methodology to Calculate Particulate Matter (PM) 2.5
and PM 2.5 Significance Thresholds, SCAQMD, October 2006,
http://www.aqmd.gov/ceqa/handbook/PM2_5/PM2_5.html
Construction Equipment Daily Criteria Pollutant Exhaust Emissions
Equipment | VOC (lb/day)a | CO (lb/day)a | NOX (lb/day)a | SOX (lb/day)a | PM10 (lb/day)a | PM2.5 (lb/day)a
Compressor Trailer | 0.31216 | 1.575 | 1.9969 | 0.0027538 | 0.1667 | 0.15336
Boom/Crane Truck | 0.79498 | 2.6587 | 6.434 | 0.010607 | 0.23222 | 0.21365
Total | 1.1071 | 4.2337 | 8.4309 | 0.01336 | 0.39892 | 0.36701
a Emissions [lb/day] = number x hours/day x emission factor [lb/hr]
Construction Equipment Total Greenhouse Gas Emissions
Equipment | CO2 (MT)a | CH4 (MT)a | CO2e (MT)b
Compressor Trailer | 27.1532 | 0.0032579 | 27.2216
Boom/Crane Truck | 124.9917 | 0.0082969 | 125.166
Total | 152.1449 | 0.011555 | 152.3876
a Emissions [metric tons, MT] = emission factor [lb/hr] x hours/day x Number x
days used x 453.6 [g/lb] / 1,000,000 [g/MT]
Emission factors are in Table 53
b CO2-equivalent (CO2e) emission factors are CO2 emissions plus 21 x CH4 emissions, based on Table C.1 from California Climate Action
Registry General Reporting Protocol, Version 3.0, April 2008, http://www.climateregistry.org/resources/docs/protocols/grp/GRP_V3_April2008_FINAL.pdf
Motor Vehicle Usage
Vehicle | Number | Days Used | Hours Used/ Day | Miles/ Day/ Veh.a
Onsite
None |  |  |  | 0
Offsite
3/4-Ton Truck, 4x4 | 2 | 255 | N/A | 30
1-Ton Crew Cab Flat Bed, 4x4 | 2 | 255 | N/A | 30
Worker Commute | 8 | 255 | N/A | 60
a Onsite travel based on 25% use at 10 mph average speed
Motor Vehicle Exhaust Emission Factors
|  | 3 | 1 | 2 | 4 | 5 | 6 | 7 | 8
Vehicle | Category | VOC (lb/mi)a | CO (lb/mi)a | NOX (lb/mi)a | SOX (lb/mi)a | PM10 (lb/mi)a | PM2.5 (lb/mi)b | CO2 (lb/mi)a | CH4 (lb/mi)a
Onsite
None |  | 0 | 0 | 0 | 0 | 0 | 0 | 0 | 0
Offsite
3/4-Ton Truck, 4x4 | Delivery | 0.0016152 | 0.010805 | 0.011729 | 2.7673e-05 | 0.00046606 | 0.00037868 | 2.8313 | 7.3551e-05
1-Ton Crew Cab Flat Bed, 4x4 | Delivery | 0.0016152 | 0.010805 | 0.011729 | 2.7673e-05 | 0.00046606 | 0.00037868 | 2.8313 | 7.3551e-05
Worker Commute | Passenger | 0.00063254 | 0.005758 | 0.00055658 | 1.0706e-05 | 9.3917e-05 | 6.1313e-05 | 1.1068 | 5.6231e-05
a From Table 54 or Table 55
Motor Vehicle Daily Criteria Pollutant Exhaust Emissions
Vehicle | VOC (lb/day)a | CO (lb/day)a | NOX (lb/day)a | SOX (lb/day)a | PM10 (lb/day)a | PM2.5 (lb/day)a
Onsite
None | 0 | 0 | 0 | 0 | 0 | 0
Onsite Total | 0 | 0 | 0 | 0 | 0 | 0
Offsite
3/4-Ton Truck, 4x4 | 0.096912 | 0.64833 | 0.70373 | 0.0016604 | 0.027964 | 0.022721
1-Ton Crew Cab Flat Bed, 4x4 | 0.096912 | 0.64833 | 0.70373 | 0.0016604 | 0.027964 | 0.022721
Worker Commute | 0.30362 | 2.7638 | 0.26716 | 0.0051386 | 0.04508 | 0.02943
Offsite Total | 0.49745 | 4.0605 | 1.6746 | 0.0084594 | 0.10101 | 0.074872
Total | 0.49745 | 4.0605 | 1.6746 | 0.0084594 | 0.10101 | 0.074872
a Emissions [lb/day] = number x miles/day x emission factor [lb/mi]
Motor Vehicle Total Greenhouse Gas Emissions
Vehicle | CO2 (MT)a | 3: CH4 (MT)a; 1: CO2e (MT)b
Onsite
None | 0 | 3: 0; 1: 0
Onsite Total | 0 | 3: 0; 1: 0
Offsite
3/4-Ton Truck, 4x4 | 19.6497 | 3: 0.00051045; 1: 19.6605
1-Ton Crew Cab Flat Bed, 4x4 | 19.6497 | 3: 0.00051045; 1: 19.6605
Worker Commute | 61.4489 | 3: 0.003122; 1: 61.5145
Offsite Total | 100.7484 | 3: 0.0041429; 1: 100.8354
Total | 100.7484 | 3: 0.0041429; 1: 100.8354
a Emissions [metric tons, MT] = emission factor [lb/hr] x miles/day x Number x
days used x 453.6 [g/lb] / 1,000,000 [g/MT]
Emission factors are in Table 54 and Table 55
b CO2-equivalent (CO2e) emission factors are CO2 emissions plus 21 x CH4 emissions, based on Table C.1 from California Climate Action
Registry General Reporting Protocol, Version 3.0, April 2008, http://www.climateregistry.org/resources/docs/protocols/grp/GRP_V3_April2008_FINAL.pdf
Motor Vehicle Fugitive Particulate Matter Emissions
Vehicle | Number | Road Type | Miles/ Day/ Vehicle | PM10 Emission Factor (lb/mi)a | PM2.5 Emission Factor (lb/mi)a | PM10 Emissions (lb/day)b | PM2.5 Emissions (lb/day)b
Onsite
None | 0
Onsite Total |  | 5: 0; 6: 0
Offsite
3/4-Ton Truck, 4x4 | 2 | Paved | 30 | 0.00080098 | 0 | 0.048059 | 0
1-Ton Crew Cab Flat Bed, 4x4 | 2 | Paved | 30 | 0.00080098 | 0 | 0.048059 | 0
Worker Commute | 8 | Paved | 60 | 0.00080098 | 0 | 0.38447 | 0
Offsite Total |  | 5: 0.48059; 6: 0
Total |  | 5: 0.48059; 6: 0
a From Table 56
b Emissions [lb/day] = number x miles/day x emission factor [lb/mi]
Earthwork Fugitive Particulate Matter Emissions
Activity | Activity Units | Activity Level | PM10 Emission Factora | PM2.5 Emission Factora | PM10 (lb/day)b | PM2.5 (lb/day)b
Soil Handling | CY/day | 1: 0.00099361; 2: 0.00020667; 4: 0; 5: 0
Bulldozing, Scraping and Grading | hr/day | 1: 0.34764; 2: 0.072308; 4: 0; 5: 0
Storage Pile Wind Erosion | acres | 1: 22.0035; 2: 4.5767; 4: 0; 5: 0
Total |  | 4: 0; 5: 0
a From Table 57
b Emissions [lb/day] = Emission factor [lb/activity unit] x Activity unit [units/day]

## 115 kV Steel Pole Erection
Table 41
115 kV Subtransmission Line Construction Emissions
Steel Pole Erection
Emissions Summary
Source | VOC (lb/day) | CO (lb/day) | NOX (lb/day) | SOX (lb/day) | PM10 (lb/day) | PM2.5 (lb/day) | CO2e (MT)
Construction Equipment Exhaust | 1.1071 | 4.2337 | 8.4309 | 0.01336 | 0.39892 | 0.36701 | 152.3876
Onsite Motor Vehicle Exhaust | 0 | 0 | 0 | 0 | 0 | 0 | 0
Onsite Motor Vehicle Fugitive PM | -- | -- | -- | -- | 0 | 0
Earthwork Fugitive PM | -- | -- | -- | -- | 0 | 0
Onsite Total | 1.1071 | 4.2337 | 8.4309 | 0.01336 | 0.39892 | 0.36701 | 152.3876
Offsite Motor Vehicle Exhaust | 0.49745 | 4.0605 | 1.6746 | 0.0084594 | 0.10101 | 0.074872 | 100.8354
Offsite Motor Vehicle Fugitive PM | -- | -- | -- | -- | 0.48059 | 0
Offsite Total | 0.49745 | 4.0605 | 1.6746 | 0.0084594 | 0.58159 | 0.074872 | 100.8354
Total | 1.6046 | 8.2942 | 10.1056 | 0.02182 | 0.98052 | 0.44188 | 253.223
Construction Equipment Summary
Equipment | Horse- power | Number | Days Used | Hours Used/ Day
Compressor Trailer | 60 | 1 | 255 | 5
Boom/Crane Truck | 350 | 1 | 255 | 6
Construction Equipment Exhaust Emission Factors
Equipment | Horse- power | VOC (lb/hr)a | CO (lb/hr)a | NOX (lb/hr)a | SOX (lb/hr)a | PM10 (lb/hr)a | PM2.5 (lb/hr)b | CO2 (lb/hr)a | CH4 (lb/hr)a | Category
Compressor Trailer | 60 | 0.062433 | 0.315 | 0.39938 | 0.00055075 | 0.033339 | 0.030672 | 46.9502 | 0.0056332 | Air Compressors
Boom/Crane Truck | 350 | 0.1325 | 0.44312 | 1.0723 | 0.0017678 | 0.038704 | 0.035608 | 180.1013 | 0.011955 | Cranes
a From Table 53
b Diesel PM2.5 emission factor [lb/hr] = PM10 emission factor [lb/hr] x PM2.5 fraction of PM10
PM2.5 Fraction= | 0.92
From Appendix A, Final–Methodology to Calculate Particulate Matter (PM) 2.5
and PM 2.5 Significance Thresholds, SCAQMD, October 2006,
http://www.aqmd.gov/ceqa/handbook/PM2_5/PM2_5.html
Construction Equipment Daily Criteria Pollutant Exhaust Emissions
Equipment | VOC (lb/day)a | CO (lb/day)a | NOX (lb/day)a | SOX (lb/day)a | PM10 (lb/day)a | PM2.5 (lb/day)a
Compressor Trailer | 0.31216 | 1.575 | 1.9969 | 0.0027538 | 0.1667 | 0.15336
Boom/Crane Truck | 0.79498 | 2.6587 | 6.434 | 0.010607 | 0.23222 | 0.21365
Total | 1.1071 | 4.2337 | 8.4309 | 0.01336 | 0.39892 | 0.36701
a Emissions [lb/day] = number x hours/day x emission factor [lb/hr]
Construction Equipment Total Greenhouse Gas Emissions
Equipment | CO2 (MT)a | CH4 (MT)a | CO2e (MT)b
Compressor Trailer | 27.1532 | 0.0032579 | 27.2216
Boom/Crane Truck | 124.9917 | 0.0082969 | 125.166
Total | 152.1449 | 0.011555 | 152.3876
a Emissions [metric tons, MT] = emission factor [lb/hr] x hours/day x Number x
days used x 453.6 [g/lb] / 1,000,000 [g/MT]
Emission factors are in Table 53
b CO2-equivalent (CO2e) emission factors are CO2 emissions plus 21 x CH4 emissions, based on Table C.1 from California Climate Action
Registry General Reporting Protocol, Version 3.0, April 2008, http://www.climateregistry.org/resources/docs/protocols/grp/GRP_V3_April2008_FINAL.pdf
Motor Vehicle Usage
Vehicle | Number | Days Used | Hours Used/ Day | Miles/ Day/ Veh.a
Onsite
None |  |  |  | 0
Offsite
3/4-Ton Truck, 4x4 | 2 | 255 | N/A | 30
1-Ton Crew Cab Flat Bed, 4x4 | 2 | 255 | N/A | 30
Worker Commute | 8 | 255 | N/A | 60
a Onsite travel based on 25% use at 10 mph average speed
Motor Vehicle Exhaust Emission Factors
|  | 3 | 1 | 2 | 4 | 5 | 6 | 7 | 8
Vehicle | Category | VOC (lb/mi)a | CO (lb/mi)a | NOX (lb/mi)a | SOX (lb/mi)a | PM10 (lb/mi)a | PM2.5 (lb/mi)b | CO2 (lb/mi)a | CH4 (lb/mi)a
Onsite
None |  | 0 | 0 | 0 | 0 | 0 | 0 | 0 | 0
Offsite
3/4-Ton Truck, 4x4 | Delivery | 0.0016152 | 0.010805 | 0.011729 | 2.7673e-05 | 0.00046606 | 0.00037868 | 2.8313 | 7.3551e-05
1-Ton Crew Cab Flat Bed, 4x4 | Delivery | 0.0016152 | 0.010805 | 0.011729 | 2.7673e-05 | 0.00046606 | 0.00037868 | 2.8313 | 7.3551e-05
Worker Commute | Passenger | 0.00063254 | 0.005758 | 0.00055658 | 1.0706e-05 | 9.3917e-05 | 6.1313e-05 | 1.1068 | 5.6231e-05
a From Table 54 or Table 55
Motor Vehicle Daily Criteria Pollutant Exhaust Emissions
Vehicle | VOC (lb/day)a | CO (lb/day)a | NOX (lb/day)a | SOX (lb/day)a | PM10 (lb/day)a | PM2.5 (lb/day)a
Onsite
None | 0 | 0 | 0 | 0 | 0 | 0
Onsite Total | 0 | 0 | 0 | 0 | 0 | 0
Offsite
3/4-Ton Truck, 4x4 | 0.096912 | 0.64833 | 0.70373 | 0.0016604 | 0.027964 | 0.022721
1-Ton Crew Cab Flat Bed, 4x4 | 0.096912 | 0.64833 | 0.70373 | 0.0016604 | 0.027964 | 0.022721
Worker Commute | 0.30362 | 2.7638 | 0.26716 | 0.0051386 | 0.04508 | 0.02943
Offsite Total | 0.49745 | 4.0605 | 1.6746 | 0.0084594 | 0.10101 | 0.074872
Total | 0.49745 | 4.0605 | 1.6746 | 0.0084594 | 0.10101 | 0.074872
a Emissions [lb/day] = number x miles/day x emission factor [lb/mi]
Motor Vehicle Total Greenhouse Gas Emissions
Vehicle | CO2 (MT)a | 3: CH4 (MT)a; 1: CO2e (MT)b
Onsite
None | 0 | 3: 0; 1: 0
Onsite Total | 0 | 3: 0; 1: 0
Offsite
3/4-Ton Truck, 4x4 | 19.6497 | 3: 0.00051045; 1: 19.6605
1-Ton Crew Cab Flat Bed, 4x4 | 19.6497 | 3: 0.00051045; 1: 19.6605
Worker Commute | 61.4489 | 3: 0.003122; 1: 61.5145
Offsite Total | 100.7484 | 3: 0.0041429; 1: 100.8354
Total | 100.7484 | 3: 0.0041429; 1: 100.8354
a Emissions [metric tons, MT] = emission factor [lb/hr] x miles/day x Number x
days used x 453.6 [g/lb] / 1,000,000 [g/MT]
Emission factors are in Table 54 and Table 55
b CO2-equivalent (CO2e) emission factors are CO2 emissions plus 21 x CH4 emissions, based on Table C.1 from California Climate Action
Registry General Reporting Protocol, Version 3.0, April 2008, http://www.climateregistry.org/resources/docs/protocols/grp/GRP_V3_April2008_FINAL.pdf
Motor Vehicle Fugitive Particulate Matter Emissions
Vehicle | Number | Road Type | Miles/ Day/ Vehicle | PM10 Emission Factor (lb/mi)a | PM2.5 Emission Factor (lb/mi)a | PM10 Emissions (lb/day)b | PM2.5 Emissions (lb/day)b
Onsite
None | 0
Onsite Total |  | 5: 0; 6: 0
Offsite
3/4-Ton Truck, 4x4 | 2 | Paved | 30 | 0.00080098 | 0 | 0.048059 | 0
1-Ton Crew Cab Flat Bed, 4x4 | 2 | Paved | 30 | 0.00080098 | 0 | 0.048059 | 0
Worker Commute | 8 | Paved | 60 | 0.00080098 | 0 | 0.38447 | 0
Offsite Total |  | 5: 0.48059; 6: 0
Total |  | 5: 0.48059; 6: 0
a From Table 56
b Emissions [lb/day] = number x miles/day x emission factor [lb/mi]
Earthwork Fugitive Particulate Matter Emissions
Activity | Activity Units | Activity Level | PM10 Emission Factora | PM2.5 Emission Factora | PM10 (lb/day)b | PM2.5 (lb/day)b
Soil Handling | CY/day | 1: 0.00099361; 2: 0.00020667; 4: 0; 5: 0
Bulldozing, Scraping and Grading | hr/day | 1: 0.34764; 2: 0.072308; 4: 0; 5: 0
Storage Pile Wind Erosion | acres | 1: 22.0035; 2: 4.5767; 4: 0; 5: 0
Total |  | 4: 0; 5: 0
a From Table 57
b Emissions [lb/day] = Emission factor [lb/activity unit] x Activity unit [units/day]

## 115 kV Wire Stringing
Table 42
115 kV Subtransmission Line Construction Emissions
Wire Stringing
Emissions Summary
Source | VOC (lb/day) | CO (lb/day) | NOX (lb/day) | SOX (lb/day) | PM10 (lb/day) | PM2.5 (lb/day) | CO2e (MT)
Construction Equipment Exhaust | 6.9027 | 27.0353 | 67.1363 | 0.13008 | 2.1683 | 1.9949 | 458.6547
Onsite Motor Vehicle Exhaust | 0 | 0 | 0 | 0 | 0 | 0 | 0
Onsite Motor Vehicle Fugitive PM | -- | -- | -- | -- | 0 | 0
Earthwork Fugitive PM | -- | -- | -- | -- | 0 | 0
Onsite Total | 6.9027 | 27.0353 | 67.1363 | 0.13008 | 2.1683 | 1.9949 | 458.6547
Offsite Motor Vehicle Exhaust | 1.1463 | 9.1646 | 4.1259 | 0.020554 | 0.26761 | 0.20098 | 82.809
Offsite Motor Vehicle Fugitive PM | -- | -- | -- | -- | 1.1534 | 0
Offsite Total | 1.1463 | 9.1646 | 4.1259 | 0.020554 | 1.421 | 0.20098 | 82.809
Total | 8.049 | 36.1998 | 71.2622 | 0.15063 | 3.5894 | 2.1959 | 541.4637
Construction Equipment Summary
Equipment | Horse- power | Number | Days Used | Hours Used/ Day
Bucket Truck | 250 | 4 | 89 | 8
Boom/Crane Truck | 350 | 2 | 89 | 8
Splicing Rig | 350 | 1 | 20 | 2
3 Drum Straw Line Puller | 300 | 1 | 45 | 6
Static Truck/Tensioner | 350 | 1 | 45 | 6
Construction Equipment Exhaust Emission Factors
Equipment | Horse- power | VOC (lb/hr)a | CO (lb/hr)a | NOX (lb/hr)a | SOX (lb/hr)a | PM10 (lb/hr)a | PM2.5 (lb/hr)b | CO2 (lb/hr)a | CH4 (lb/hr)a | Category
Bucket Truck | 250 | 0.095073 | 0.4103 | 1.1062 | 0.0020893 | 0.033091 | 0.030444 | 212.856 | 0.0085783 | Aerial Lifts
Boom/Crane Truck | 350 | 0.1325 | 0.44312 | 1.0723 | 0.0017678 | 0.038704 | 0.035608 | 180.1013 | 0.011955 | Cranes
Splicing Rig | 350 | 0.12432 | 0.48684 | 1.0415 | 0.0024954 | 0.035012 | 0.032211 | 254.2385 | 0.011217 | Other Construction Equipment
3 Drum Straw Line Puller | 300 | 0.12432 | 0.48684 | 1.0415 | 0.0024954 | 0.035012 | 0.032211 | 254.2385 | 0.011217 | Other Construction Equipment
Static Truck/Tensioner | 350 | 0.12432 | 0.48684 | 1.0415 | 0.0024954 | 0.035012 | 0.032211 | 254.2385 | 0.011217 | Other Construction Equipment
a From Table 53
b Diesel PM2.5 emission factor [lb/hr] = PM10 emission factor [lb/hr] x PM2.5 fraction of PM10
PM2.5 Fraction= | 0.92
From Appendix A, Final–Methodology to Calculate Particulate Matter (PM) 2.5
and PM 2.5 Significance Thresholds, SCAQMD, October 2006,
http://www.aqmd.gov/ceqa/handbook/PM2_5/PM2_5.html
Construction Equipment Daily Criteria Pollutant Exhaust Emissions
Equipment | VOC (lb/day)a | CO (lb/day)a | NOX (lb/day)a | SOX (lb/day)a | PM10 (lb/day)a | PM2.5 (lb/day)a
Bucket Truck | 3.0423 | 13.1296 | 35.3976 | 0.066856 | 1.0589 | 0.9742
Boom/Crane Truck | 2.12 | 7.0898 | 17.1574 | 0.028284 | 0.61927 | 0.56972
Splicing Rig | 0.24864 | 0.97369 | 2.083 | 0.0049909 | 0.070023 | 0.064421
3 Drum Straw Line Puller | 0.74591 | 2.9211 | 6.2491 | 0.014973 | 0.21007 | 0.19326
Static Truck/Tensioner | 0.74591 | 2.9211 | 6.2491 | 0.014973 | 0.21007 | 0.19326
Total | 6.9027 | 27.0353 | 67.1363 | 0.13008 | 2.1683 | 1.9949
a Emissions [lb/day] = number x hours/day x emission factor [lb/hr]
Construction Equipment Total Greenhouse Gas Emissions
Equipment | CO2 (MT)a | CH4 (MT)a | CO2e (MT)b
Bucket Truck | 274.9786 | 0.011082 | 275.2113
Boom/Crane Truck | 116.3322 | 0.0077221 | 116.4944
Splicing Rig | 4.6129 | 0.00020352 | 4.6172
3 Drum Straw Line Puller | 31.1371 | 0.0013738 | 31.1659
Static Truck/Tensioner | 31.1371 | 0.0013738 | 31.1659
Total | 458.1979 | 0.021755 | 458.6547
a Emissions [metric tons, MT] = emission factor [lb/hr] x hours/day x Number x
days used x 453.6 [g/lb] / 1,000,000 [g/MT]
Emission factors are in Table 53
b CO2-equivalent (CO2e) emission factors are CO2 emissions plus 21 x CH4 emissions, based on Table C.1 from California Climate Action
Registry General Reporting Protocol, Version 3.0, April 2008, http://www.climateregistry.org/resources/docs/protocols/grp/GRP_V3_April2008_FINAL.pdf
Motor Vehicle Usage
Vehicle | Number | Days Used | Hours Used/ Day | Miles/ Day/ Veh.a
Onsite
None |  |  |  | 0
Offsite
3/4-Ton Truck, 4x4 | 2 | 89 | N/A | 30
1-Ton Crew Cab Flat Bed, 4x4 | 3 | 89 | N/A | 30
Wire Truck/Trailer | 2 | 60 | N/A | 30
Dump Truck | 1 | 89 | N/A | 30
Worker Commute | 20 | 89 | N/A | 60
a Onsite travel based on 25% use at 10 mph average speed
Motor Vehicle Exhaust Emission Factors
|  | 3 | 1 | 2 | 4 | 5 | 6 | 7 | 8
Vehicle | Category | VOC (lb/mi)a | CO (lb/mi)a | NOX (lb/mi)a | SOX (lb/mi)a | PM10 (lb/mi)a | PM2.5 (lb/mi)b | CO2 (lb/mi)a | CH4 (lb/mi)a
Onsite
None |  | 0 | 0 | 0 | 0 | 0 | 0 | 0 | 0
Offsite
3/4-Ton Truck, 4x4 | Delivery | 0.0016152 | 0.010805 | 0.011729 | 2.7673e-05 | 0.00046606 | 0.00037868 | 2.8313 | 7.3551e-05
1-Ton Crew Cab Flat Bed, 4x4 | Delivery | 0.0016152 | 0.010805 | 0.011729 | 2.7673e-05 | 0.00046606 | 0.00037868 | 2.8313 | 7.3551e-05
Wire Truck/Trailer | HHDT | 0.0016104 | 0.007046 | 0.018874 | 3.9518e-05 | 0.00094448 | 0.00078443 | 4.2106 | 7.5084e-05
Dump Truck | HHDT | 0.0016104 | 0.007046 | 0.018874 | 3.9518e-05 | 0.00094448 | 0.00078443 | 4.2106 | 7.5084e-05
Worker Commute | Passenger | 0.00063254 | 0.005758 | 0.00055658 | 1.0706e-05 | 9.3917e-05 | 6.1313e-05 | 1.1068 | 5.6231e-05
a From Table 54 or Table 55
Motor Vehicle Daily Criteria Pollutant Exhaust Emissions
Vehicle | VOC (lb/day)a | CO (lb/day)a | NOX (lb/day)a | SOX (lb/day)a | PM10 (lb/day)a | PM2.5 (lb/day)a
Onsite
None | 0 | 0 | 0 | 0 | 0 | 0
Onsite Total | 0 | 0 | 0 | 0 | 0 | 0
Offsite
3/4-Ton Truck, 4x4 | 0.096912 | 0.64833 | 0.70373 | 0.0016604 | 0.027964 | 0.022721
1-Ton Crew Cab Flat Bed, 4x4 | 0.14537 | 0.97249 | 1.0556 | 0.0024905 | 0.041946 | 0.034081
Wire Truck/Trailer | 0.096621 | 0.42276 | 1.1324 | 0.0023711 | 0.056669 | 0.047066
Dump Truck | 0.048311 | 0.21138 | 0.56621 | 0.0011855 | 0.028334 | 0.023533
Worker Commute | 0.75905 | 6.9096 | 0.66789 | 0.012847 | 0.1127 | 0.073576
Offsite Total | 1.1463 | 9.1646 | 4.1259 | 0.020554 | 0.26761 | 0.20098
Total | 1.1463 | 9.1646 | 4.1259 | 0.020554 | 0.26761 | 0.20098
a Emissions [lb/day] = number x miles/day x emission factor [lb/mi]
Motor Vehicle Total Greenhouse Gas Emissions
Vehicle | CO2 (MT)a | 3: CH4 (MT)a; 1: CO2e (MT)b
Onsite
None | 0 | 3: 0; 1: 0
Onsite Total | 0 | 3: 0; 1: 0
Offsite
3/4-Ton Truck, 4x4 | 6.8581 | 3: 0.00017816; 1: 6.8619
1-Ton Crew Cab Flat Bed, 4x4 | 10.2872 | 3: 0.00026723; 1: 10.2928
Wire Truck/Trailer | 6.8758 | 3: 0.00012261; 1: 6.8784
Dump Truck | 5.0995 | 3: 9.0935e-05; 1: 5.1015
Worker Commute | 53.6172 | 3: 0.0027241; 1: 53.6744
Offsite Total | 82.7379 | 3: 0.003383; 1: 82.809
Total | 82.7379 | 3: 0.003383; 1: 82.809
a Emissions [metric tons, MT] = emission factor [lb/hr] x miles/day x Number x
days used x 453.6 [g/lb] / 1,000,000 [g/MT]
Emission factors are in Table 54 and Table 55
b CO2-equivalent (CO2e) emission factors are CO2 emissions plus 21 x CH4 emissions, based on Table C.1 from California Climate Action
Registry General Reporting Protocol, Version 3.0, April 2008, http://www.climateregistry.org/resources/docs/protocols/grp/GRP_V3_April2008_FINAL.pdf
Motor Vehicle Fugitive Particulate Matter Emissions
Vehicle | Number | Road Type | Miles/ Day/ Vehicle | PM10 Emission Factor (lb/mi)a | PM2.5 Emission Factor (lb/mi)a | PM10 Emissions (lb/day)b | PM2.5 Emissions (lb/day)b
Onsite
None | 0
Onsite Total |  | 5: 0; 6: 0
Offsite
3/4-Ton Truck, 4x4 | 2 | Paved | 30 | 0.00080098 | 0 | 0.048059 | 0
1-Ton Crew Cab Flat Bed, 4x4 | 3 | Paved | 30 | 0.00080098 | 0 | 0.072088 | 0
Wire Truck/Trailer | 2 | Paved | 30 | 0.00080098 | 0 | 0.048059 | 0
Dump Truck | 1 | Paved | 30 | 0.00080098 | 0 | 0.024029 | 0
Worker Commute | 20 | Paved | 60 | 0.00080098 | 0 | 0.96117 | 0
Offsite Total |  | 5: 1.1534; 6: 0
Total |  | 5: 1.1534; 6: 0
a From Table 56
b Emissions [lb/day] = number x miles/day x emission factor [lb/mi]
Earthwork Fugitive Particulate Matter Emissions
Activity | Activity Units | Activity Level | PM10 Emission Factora | PM2.5 Emission Factora | PM10 (lb/day)b | PM2.5 (lb/day)b
Soil Handling | CY/day | 1: 0.00099361; 2: 0.00020667; 4: 0; 5: 0
Bulldozing, Scraping and Grading | hr/day | 1: 0.34764; 2: 0.072308; 4: 0; 5: 0
Storage Pile Wind Erosion | acres | 1: 22.0035; 2: 4.5767; 4: 0; 5: 0
Total |  | 4: 0; 5: 0
a From Table 57
b Emissions [lb/day] = Emission factor [lb/activity unit] x Activity unit [units/day]

## 115 kV Guard Structure Removal
Table 43
115 kV Subtransmission Line Construction Emissions
Guard Structure Removal
Emissions Summary
Source | VOC (lb/day) | CO (lb/day) | NOX (lb/day) | SOX (lb/day) | PM10 (lb/day) | PM2.5 (lb/day) | CO2e (MT)
Construction Equipment Exhaust | 2.1895 | 8.9661 | 17.796 | 0.029108 | 0.84207 | 0.7747 | 23.3496
Onsite Motor Vehicle Exhaust | 0 | 0 | 0 | 0 | 0 | 0 | 0
Onsite Motor Vehicle Fugitive PM | -- | -- | -- | -- | 0 | 0
Earthwork Fugitive PM | -- | -- | -- | -- | 0 | 0
Onsite Total | 2.1895 | 8.9661 | 17.796 | 0.029108 | 0.84207 | 0.7747 | 23.3496
Offsite Motor Vehicle Exhaust | 0.37294 | 2.9326 | 1.4703 | 0.0066999 | 0.090108 | 0.068326 | 5.6762
Offsite Motor Vehicle Fugitive PM | -- | -- | -- | -- | 0.36044 | 0
Offsite Total | 0.37294 | 2.9326 | 1.4703 | 0.0066999 | 0.45055 | 0.068326 | 5.6762
Total | 2.5624 | 11.8987 | 19.2663 | 0.035808 | 1.2926 | 0.84303 | 29.0258
Construction Equipment Summary
Equipment | Horse- power | Number | Days Used | Hours Used/ Day
Compressor Trailer | 60 | 2 | 18 | 6
Boom/Crane Truck | 350 | 1 | 18 | 8
Bucket Truck | 250 | 1 | 18 | 4
Construction Equipment Exhaust Emission Factors
Equipment | Horse- power | VOC (lb/hr)a | CO (lb/hr)a | NOX (lb/hr)a | SOX (lb/hr)a | PM10 (lb/hr)a | PM2.5 (lb/hr)b | CO2 (lb/hr)a | CH4 (lb/hr)a | Category
Compressor Trailer | 60 | 0.062433 | 0.315 | 0.39938 | 0.00055075 | 0.033339 | 0.030672 | 46.9502 | 0.0056332 | Air Compressors
Boom/Crane Truck | 350 | 0.1325 | 0.44312 | 1.0723 | 0.0017678 | 0.038704 | 0.035608 | 180.1013 | 0.011955 | Cranes
Bucket Truck | 250 | 0.095073 | 0.4103 | 1.1062 | 0.0020893 | 0.033091 | 0.030444 | 212.856 | 0.0085783 | Aerial Lifts
a From Table 53
b Diesel PM2.5 emission factor [lb/hr] = PM10 emission factor [lb/hr] x PM2.5 fraction of PM10
PM2.5 Fraction= | 0.92
From Appendix A, Final–Methodology to Calculate Particulate Matter (PM) 2.5
and PM 2.5 Significance Thresholds, SCAQMD, October 2006,
http://www.aqmd.gov/ceqa/handbook/PM2_5/PM2_5.html
Construction Equipment Daily Criteria Pollutant Exhaust Emissions
Equipment | VOC (lb/day)a | CO (lb/day)a | NOX (lb/day)a | SOX (lb/day)a | PM10 (lb/day)a | PM2.5 (lb/day)a
Compressor Trailer | 0.74919 | 3.78 | 4.7926 | 0.006609 | 0.40007 | 0.36807
Boom/Crane Truck | 1.06 | 3.5449 | 8.5787 | 0.014142 | 0.30963 | 0.28486
Bucket Truck | 0.38029 | 1.6412 | 4.4247 | 0.008357 | 0.13236 | 0.12178
Total | 2.1895 | 8.9661 | 17.796 | 0.029108 | 0.84207 | 0.7747
a Emissions [lb/day] = number x hours/day x emission factor [lb/hr]
Construction Equipment Total Greenhouse Gas Emissions
Equipment | CO2 (MT)a | CH4 (MT)a | CO2e (MT)b
Compressor Trailer | 4.6001 | 0.00055193 | 4.6117
Boom/Crane Truck | 11.7639 | 0.00078088 | 11.7803
Bucket Truck | 6.9517 | 0.00028016 | 6.9576
Total | 23.3157 | 0.001613 | 23.3496
a Emissions [metric tons, MT] = emission factor [lb/hr] x hours/day x Number x
days used x 453.6 [g/lb] / 1,000,000 [g/MT]
Emission factors are in Table 53
b CO2-equivalent (CO2e) emission factors are CO2 emissions plus 21 x CH4 emissions, based on Table C.1 from California Climate Action
Registry General Reporting Protocol, Version 3.0, April 2008, http://www.climateregistry.org/resources/docs/protocols/grp/GRP_V3_April2008_FINAL.pdf
Motor Vehicle Usage
Vehicle | Number | Days Used | Hours Used/ Day | Miles/ Day/ Veh.a
Onsite
None |  |  |  | 0
Offsite
3/4-Ton Truck, 4x4 | 1 | 18 | N/A | 30
1-Ton Crew Cab Flat Bed, 4x4 | 1 | 18 | N/A | 30
Extendable Flat Bed Pole Truck | 1 | 18 | N/A | 30
Worker Commute | 6 | 18 | N/A | 60
a Onsite travel based on 25% use at 10 mph average speed
Motor Vehicle Exhaust Emission Factors
|  | 3 | 1 | 2 | 4 | 5 | 6 | 7 | 8
Vehicle | Category | VOC (lb/mi)a | CO (lb/mi)a | NOX (lb/mi)a | SOX (lb/mi)a | PM10 (lb/mi)a | PM2.5 (lb/mi)b | CO2 (lb/mi)a | CH4 (lb/mi)a
Onsite
None |  | 0 | 0 | 0 | 0 | 0 | 0 | 0 | 0
Offsite
3/4-Ton Truck, 4x4 | Delivery | 0.0016152 | 0.010805 | 0.011729 | 2.7673e-05 | 0.00046606 | 0.00037868 | 2.8313 | 7.3551e-05
1-Ton Crew Cab Flat Bed, 4x4 | Delivery | 0.0016152 | 0.010805 | 0.011729 | 2.7673e-05 | 0.00046606 | 0.00037868 | 2.8313 | 7.3551e-05
Extendable Flat Bed Pole Truck | HHDT | 0.0016104 | 0.007046 | 0.018874 | 3.9518e-05 | 0.00094448 | 0.00078443 | 4.2106 | 7.5084e-05
Worker Commute | Passenger | 0.00063254 | 0.005758 | 0.00055658 | 1.0706e-05 | 9.3917e-05 | 6.1313e-05 | 1.1068 | 5.6231e-05
a From Table 54 or Table 55
Motor Vehicle Daily Criteria Pollutant Exhaust Emissions
Vehicle | VOC (lb/day)a | CO (lb/day)a | NOX (lb/day)a | SOX (lb/day)a | PM10 (lb/day)a | PM2.5 (lb/day)a
Onsite
None | 0 | 0 | 0 | 0 | 0 | 0
Onsite Total | 0 | 0 | 0 | 0 | 0 | 0
Offsite
3/4-Ton Truck, 4x4 | 0.048456 | 0.32416 | 0.35186 | 0.00083018 | 0.013982 | 0.01136
1-Ton Crew Cab Flat Bed, 4x4 | 0.048456 | 0.32416 | 0.35186 | 0.00083018 | 0.013982 | 0.01136
Extendable Flat Bed Pole Truck | 0.048311 | 0.21138 | 0.56621 | 0.0011855 | 0.028334 | 0.023533
Worker Commute | 0.22772 | 2.0729 | 0.20037 | 0.003854 | 0.03381 | 0.022073
Offsite Total | 0.37294 | 2.9326 | 1.4703 | 0.0066999 | 0.090108 | 0.068326
Total | 0.37294 | 2.9326 | 1.4703 | 0.0066999 | 0.090108 | 0.068326
a Emissions [lb/day] = number x miles/day x emission factor [lb/mi]
Motor Vehicle Total Greenhouse Gas Emissions
Vehicle | CO2 (MT)a | 3: CH4 (MT)a; 1: CO2e (MT)b
Onsite
None | 0 | 3: 0; 1: 0
Onsite Total | 0 | 3: 0; 1: 0
Offsite
3/4-Ton Truck, 4x4 | 0.69352 | 3: 1.8016e-05; 1: 0.6939
1-Ton Crew Cab Flat Bed, 4x4 | 0.69352 | 3: 1.8016e-05; 1: 0.6939
Extendable Flat Bed Pole Truck | 1.0314 | 3: 1.8391e-05; 1: 1.0318
Worker Commute | 3.2532 | 3: 0.00016528; 1: 3.2567
Offsite Total | 5.6716 | 3: 0.0002197; 1: 5.6762
Total | 5.6716 | 3: 0.0002197; 1: 5.6762
a Emissions [metric tons, MT] = emission factor [lb/hr] x miles/day x Number x
days used x 453.6 [g/lb] / 1,000,000 [g/MT]
Emission factors are in Table 54 and Table 55
b CO2-equivalent (CO2e) emission factors are CO2 emissions plus 21 x CH4 emissions, based on Table C.1 from California Climate Action
Registry General Reporting Protocol, Version 3.0, April 2008, http://www.climateregistry.org/resources/docs/protocols/grp/GRP_V3_April2008_FINAL.pdf
Motor Vehicle Fugitive Particulate Matter Emissions
Vehicle | Number | Road Type | Miles/ Day/ Vehicle | PM10 Emission Factor (lb/mi)a | PM2.5 Emission Factor (lb/mi)a | PM10 Emissions (lb/day)b | PM2.5 Emissions (lb/day)b
Onsite
None | 0
Onsite Total |  | 5: 0; 6: 0
Offsite
3/4-Ton Truck, 4x4 | 1 | Paved | 30 | 0.00080098 | 0 | 0.024029 | 0
1-Ton Crew Cab Flat Bed, 4x4 | 1 | Paved | 30 | 0.00080098 | 0 | 0.024029 | 0
Extendable Flat Bed Pole Truck | 1 | Paved | 30 | 0.00080098 | 0 | 0.024029 | 0
Worker Commute | 6 | Paved | 60 | 0.00080098 | 0 | 0.28835 | 0
Offsite Total |  | 5: 0.36044; 6: 0
Total |  | 5: 0.36044; 6: 0
a From Table 56
b Emissions [lb/day] = number x miles/day x emission factor [lb/mi]
Earthwork Fugitive Particulate Matter Emissions
Activity | Activity Units | Activity Level | PM10 Emission Factora | PM2.5 Emission Factora | PM10 (lb/day)b | PM2.5 (lb/day)b
Soil Handling | CY/day | 1: 0.00099361; 2: 0.00020667; 4: 0; 5: 0
Bulldozing, Scraping and Grading | hr/day | 1: 0.34764; 2: 0.072308; 4: 0; 5: 0
Storage Pile Wind Erosion | acres | 1: 22.0035; 2: 4.5767; 4: 0; 5: 0
Total |  | 4: 0; 5: 0
a From Table 57
b Emissions [lb/day] = Emission factor [lb/activity unit] x Activity unit [units/day]

## 115 kV Restoration
Table 44
115 kV Subtransmission Line Construction Emissions
Restoration
Emissions Summary
Source | VOC (lb/day) | CO (lb/day) | NOX (lb/day) | SOX (lb/day) | PM10 (lb/day) | PM2.5 (lb/day) | CO2e (MT)
Construction Equipment Exhaust | 1.7002 | 8.2541 | 12.6774 | 0.022616 | 0.64033 | 0.5891 | 16.3145
Onsite Motor Vehicle Exhaust | 0.0048311 | 0.021138 | 0.056621 | 0.00011855 | 0.0028334 | 0.0023533 | 0.10318
Onsite Motor Vehicle Fugitive PM | -- | -- | -- | -- | 2.8954 | 0.28954
Earthwork Fugitive PM | -- | -- | -- | -- | 0 | 0
Onsite Total | 1.705 | 8.2753 | 12.734 | 0.022734 | 3.5386 | 0.881 | 16.4177
Offsite Motor Vehicle Exhaust | 0.41089 | 3.2781 | 1.5037 | 0.0073422 | 0.095743 | 0.072005 | 6.219
Offsite Motor Vehicle Fugitive PM | -- | -- | -- | -- | 0.4085 | 0
Offsite Total | 0.41089 | 3.2781 | 1.5037 | 0.0073422 | 0.50424 | 0.072005 | 6.219
Total | 2.1159 | 11.5533 | 14.2377 | 0.030077 | 4.0428 | 0.953 | 22.6367
Construction Equipment Summary
Equipment | Horse- power | Number | Days Used | Hours Used/ Day
Road Grader | 250 | 1 | 18 | 6
Backhoe/Front Loader | 125 | 1 | 18 | 6
Drum Type Compactor | 100 | 1 | 18 | 6
Construction Equipment Exhaust Emission Factors
Equipment | Horse- power | VOC (lb/hr)a | CO (lb/hr)a | NOX (lb/hr)a | SOX (lb/hr)a | PM10 (lb/hr)a | PM2.5 (lb/hr)b | CO2 (lb/hr)a | CH4 (lb/hr)a | Category
Road Grader | 250 | 0.12503 | 0.39365 | 1.0444 | 0.0019366 | 0.03585 | 0.032982 | 172.1132 | 0.011281 | Graders
Backhoe/Front Loader | 125 | 0.078802 | 0.58496 | 0.55736 | 0.0011408 | 0.029279 | 0.026937 | 101.3869 | 0.0071102 | Tractors/Loaders/Backhoes
Drum Type Compactor | 100 | 0.079534 | 0.39708 | 0.51118 | 0.00069197 | 0.041592 | 0.038264 | 58.9888 | 0.0071763 | Rollers
a From Table 53
b Diesel PM2.5 emission factor [lb/hr] = PM10 emission factor [lb/hr] x PM2.5 fraction of PM10
PM2.5 Fraction= | 0.92
From Appendix A, Final–Methodology to Calculate Particulate Matter (PM) 2.5
and PM 2.5 Significance Thresholds, SCAQMD, October 2006,
http://www.aqmd.gov/ceqa/handbook/PM2_5/PM2_5.html
Construction Equipment Daily Criteria Pollutant Exhaust Emissions
Equipment | VOC (lb/day)a | CO (lb/day)a | NOX (lb/day)a | SOX (lb/day)a | PM10 (lb/day)a | PM2.5 (lb/day)a
Road Grader | 0.75017 | 2.3619 | 6.2662 | 0.011619 | 0.2151 | 0.19789
Backhoe/Front Loader | 0.47281 | 3.5098 | 3.3442 | 0.0068447 | 0.17568 | 0.16162
Drum Type Compactor | 0.47721 | 2.3825 | 3.0671 | 0.0041518 | 0.24955 | 0.22959
Total | 1.7002 | 8.2541 | 12.6774 | 0.022616 | 0.64033 | 0.5891
a Emissions [lb/day] = number x hours/day x emission factor [lb/hr]
Construction Equipment Total Greenhouse Gas Emissions
Equipment | CO2 (MT)a | CH4 (MT)a | CO2e (MT)b
Road Grader | 8.4316 | 0.00055265 | 8.4432
Backhoe/Front Loader | 4.9668 | 0.00034832 | 4.9741
Drum Type Compactor | 2.8898 | 0.00035156 | 2.8972
Total | 16.2882 | 0.0012525 | 16.3145
a Emissions [metric tons, MT] = emission factor [lb/hr] x hours/day x Number x
days used x 453.6 [g/lb] / 1,000,000 [g/MT]
Emission factors are in Table 53
b CO2-equivalent (CO2e) emission factors are CO2 emissions plus 21 x CH4 emissions, based on Table C.1 from California Climate Action
Registry General Reporting Protocol, Version 3.0, April 2008, http://www.climateregistry.org/resources/docs/protocols/grp/GRP_V3_April2008_FINAL.pdf
Motor Vehicle Usage
Vehicle | Number | Days Used | Hours Used/ Day | Miles/ Day/ Veh.
Onsite
Water Truck | 1 | 18 | 8 | 3
Offsite
1-Ton Crew Cab, 4x4 | 2 | 18 | N/A | 30
Lowboy Truck/Trailer | 1 | 18 | N/A | 30
Worker Commute | 7 | 18 | N/A | 60
Motor Vehicle Exhaust Emission Factors
|  | 3 | 1 | 2 | 4 | 5 | 6 | 7 | 8
Vehicle | Category | VOC (lb/mi)a | CO (lb/mi)a | NOX (lb/mi)a | SOX (lb/mi)a | PM10 (lb/mi)a | PM2.5 (lb/mi)b | CO2 (lb/mi)a | CH4 (lb/mi)a
Onsite
Water Truck |  | 0.0016104 | 0.007046 | 0.018874 | 3.9518e-05 | 0.00094448 | 0.00078443 | 4.2106 | 7.5084e-05
Offsite
1-Ton Crew Cab, 4x4 | Delivery | 0.0016152 | 0.010805 | 0.011729 | 2.7673e-05 | 0.00046606 | 0.00037868 | 2.8313 | 7.3551e-05
Lowboy Truck/Trailer | HHDT | 0.0016104 | 0.007046 | 0.018874 | 3.9518e-05 | 0.00094448 | 0.00078443 | 4.2106 | 7.5084e-05
Worker Commute | Passenger | 0.00063254 | 0.005758 | 0.00055658 | 1.0706e-05 | 9.3917e-05 | 6.1313e-05 | 1.1068 | 5.6231e-05
a From Table 54 or Table 55
Motor Vehicle Daily Criteria Pollutant Exhaust Emissions
Vehicle | VOC (lb/day)a | CO (lb/day)a | NOX (lb/day)a | SOX (lb/day)a | PM10 (lb/day)a | PM2.5 (lb/day)a
Onsite
Water Truck | 0.0048311 | 0.021138 | 0.056621 | 0.00011855 | 0.0028334 | 0.0023533
Onsite Total | 0.0048311 | 0.021138 | 0.056621 | 0.00011855 | 0.0028334 | 0.0023533
Offsite
1-Ton Crew Cab, 4x4 | 0.096912 | 0.64833 | 0.70373 | 0.0016604 | 0.027964 | 0.022721
Lowboy Truck/Trailer | 0.048311 | 0.21138 | 0.56621 | 0.0011855 | 0.028334 | 0.023533
Worker Commute | 0.26567 | 2.4184 | 0.23376 | 0.0044963 | 0.039445 | 0.025752
Offsite Total | 0.41089 | 3.2781 | 1.5037 | 0.0073422 | 0.095743 | 0.072005
Total | 0.41572 | 3.2992 | 1.5603 | 0.0074608 | 0.098577 | 0.074358
a Emissions [lb/day] = number x miles/day x emission factor [lb/mi]
Motor Vehicle Total Greenhouse Gas Emissions
Vehicle | CO2 (MT)a | 3: CH4 (MT)a; 1: CO2e (MT)b
Onsite
Water Truck | 0.10314 | 3: 1.8391e-06; 1: 0.10318
Onsite Total | 0.10314 | 3: 1.8391e-06; 1: 0.10318
Offsite
1-Ton Crew Cab, 4x4 | 1.387 | 3: 3.6032e-05; 1: 1.3878
Lowboy Truck/Trailer | 1.0314 | 3: 1.8391e-05; 1: 1.0318
Worker Commute | 3.7954 | 3: 0.00019283; 1: 3.7994
Offsite Total | 6.2138 | 3: 0.00024725; 1: 6.219
Total | 6.3169 | 3: 0.00024909; 1: 6.3222
a Emissions [metric tons, MT] = emission factor [lb/hr] x miles/day x Number x
days used x 453.6 [g/lb] / 1,000,000 [g/MT]
Emission factors are in Table 54 and Table 55
b CO2-equivalent (CO2e) emission factors are CO2 emissions plus 21 x CH4 emissions, based on Table C.1 from California Climate Action
Registry General Reporting Protocol, Version 3.0, April 2008, http://www.climateregistry.org/resources/docs/protocols/grp/GRP_V3_April2008_FINAL.pdf
Motor Vehicle Fugitive Particulate Matter Emissions
Vehicle | Number | Road Type | Miles/ Day/ Vehicle | PM10 Emission Factor (lb/mi)a | PM2.5 Emission Factor (lb/mi)a | PM10 Emissions (lb/day)b | PM2.5 Emissions (lb/day)b
Onsite
Water Truck | 1 | Unpaved | 3 | 0.96515 | 0.096515 | 2.8954 | 0.28954
Onsite Total |  | 5: 2.8954; 6: 0.28954
Offsite
1-Ton Crew Cab, 4x4 | 2 | Paved | 30 | 0.00080098 | 0 | 0.048059 | 0
Lowboy Truck/Trailer | 1 | Paved | 30 | 0.00080098 | 0 | 0.024029 | 0
Worker Commute | 7 | Paved | 60 | 0.00080098 | 0 | 0.33641 | 0
Offsite Total |  | 5: 0.4085; 6: 0
Total |  | 5: 3.3039; 6: 0.28954
a From Table 56
b Emissions [lb/day] = number x miles/day x emission factor [lb/mi]
Earthwork Fugitive Particulate Matter Emissions
Activity | Activity Units | Activity Level | PM10 Emission Factora | PM2.5 Emission Factora | PM10 (lb/day)b | PM2.5 (lb/day)b
Soil Handling | CY/day | 1: 0.00099361; 2: 0.00020667; 4: 0; 5: 0
Bulldozing, Scraping and Grading | hr/day | 1: 0.34764; 2: 0.072308; 4: 0; 5: 0
Storage Pile Wind Erosion | acres | 1: 22.0035; 2: 4.5767; 4: 0; 5: 0
Total |  | 4: 0; 5: 0
a From Table 57
b Emissions [lb/day] = Emission factor [lb/activity unit] x Activity unit [units/day]

## Telecomm. Tower Foundation
Table 45
Telecommunications Construction
Tower Foundation
Emissions Summary
Source | VOC (lb/day) | CO (lb/day) | NOX (lb/day) | SOX (lb/day) | PM10 (lb/day) | PM2.5 (lb/day) | CO2e (MT)
Construction Equipment Exhaust | 1.0167 | 6.9041 | 7.2171 | 0.012442 | 0.50961 | 0.46884 | 2.41
Onsite Motor Vehicle Exhaust | 0 | 0 | 0 | 0 | 0 | 0 | 0
Onsite Motor Vehicle Fugitive PM | -- | -- | -- | -- | 0 | 0
Earthwork Fugitive PM | -- | -- | -- | -- | 0.49681 | 0.10334
Onsite Total | 1.0167 | 6.9041 | 7.2171 | 0.012442 | 1.0064 | 0.57217 | 2.41
Offsite Motor Vehicle Exhaust | 0.29703 | 2.2416 | 1.4035 | 0.0054152 | 0.078838 | 0.060969 | 1.2752
Offsite Motor Vehicle Fugitive PM | -- | -- | -- | -- | 0.26432 | 0
Offsite Total | 0.29703 | 2.2416 | 1.4035 | 0.0054152 | 0.34316 | 0.060969 | 1.2752
Total | 1.3137 | 9.1457 | 8.6207 | 0.017858 | 1.3496 | 0.63314 | 3.6852
Construction Equipment Summary
Equipment | Horse- power | Number | Days Used | Hours Used/ Day
Backhoe | 79 | 1 | 5 | 8
Concrete Mixer | 120 | 1 | 5 | 8
Construction Equipment Exhaust Emission Factors
Equipment | Horse- power | VOC (lb/hr)a | CO (lb/hr)a | NOX (lb/hr)a | SOX (lb/hr)a | PM10 (lb/hr)a | PM2.5 (lb/hr)b | CO2 (lb/hr)a | CH4 (lb/hr)a | Category
Backhoe | 79 | 0.052438 | 0.34596 | 0.35264 | 0.0006068 | 0.02532 | 0.023294 | 51.728 | 0.0047314 | Tractors/Loaders/Backhoes
Concrete Mixer | 120 | 0.07465 | 0.51705 | 0.5495 | 0.00094851 | 0.038381 | 0.035311 | 80.8587 | 0.0067356 | Other Construction Equipment
a From Table 53
b Diesel PM2.5 emission factor [lb/hr] = PM10 emission factor [lb/hr] x PM2.5 fraction of PM10
PM2.5 Fraction= | 0.92
From Appendix A, Final–Methodology to Calculate Particulate Matter (PM) 2.5
and PM 2.5 Significance Thresholds, SCAQMD, October 2006,
http://www.aqmd.gov/ceqa/handbook/PM2_5/PM2_5.html
Construction Equipment Daily Criteria Pollutant Exhaust Emissions
Equipment | VOC (lb/day)a | CO (lb/day)a | NOX (lb/day)a | SOX (lb/day)a | PM10 (lb/day)a | PM2.5 (lb/day)a
Backhoe | 0.4195 | 2.7677 | 2.8211 | 0.0048544 | 0.20256 | 0.18635
Concrete Mixer | 0.5972 | 4.1364 | 4.396 | 0.0075881 | 0.30705 | 0.28248
Total | 1.0167 | 6.9041 | 7.2171 | 0.012442 | 0.50961 | 0.46884
a Emissions [lb/day] = number x hours/day x emission factor [lb/hr]
Construction Equipment Total Greenhouse Gas Emissions
Equipment | CO2 (MT)a | CH4 (MT)a | CO2e (MT)b
Backhoe | 0.93855 | 8.5846e-05 | 0.94036
Concrete Mixer | 1.4671 | 0.00012221 | 1.4697
Total | 2.4057 | 0.00020806 | 2.41
a Emissions [metric tons, MT] = emission factor [lb/hr] x hours/day x Number x
days used x 453.6 [g/lb] / 1,000,000 [g/MT]
Emission factors are in Table 53
b CO2-equivalent (CO2e) emission factors are CO2 emissions plus 21 x CH4 emissions, based on Table C.1 from California Climate Action
Registry General Reporting Protocol, Version 3.0, April 2008, http://www.climateregistry.org/resources/docs/protocols/grp/GRP_V3_April2008_FINAL.pdf
Motor Vehicle Usage
Vehicle | Number | Days Used | Hours Used/ Day | Miles/ Day/ Veh.a
Onsite
None |  |  |  | 0
Offsite
Crew Truck | 2 | 5 | N/A | 30
Stake Truck | 1 | 5 | N/A | 30
Worker Commute | 4 | 5 | N/A | 60
a Onsite travel based on 25% use at 10 mph average speed
Motor Vehicle Exhaust Emission Factors
|  | 3 | 1 | 2 | 4 | 5 | 6 | 7 | 8
Vehicle | Category | VOC (lb/mi)a | CO (lb/mi)a | NOX (lb/mi)a | SOX (lb/mi)a | PM10 (lb/mi)a | PM2.5 (lb/mi)b | CO2 (lb/mi)a | CH4 (lb/mi)a
Onsite
None |  | 0 | 0 | 0 | 0 | 0 | 0 | 0 | 0
Offsite
Crew Truck | Delivery | 0.0016152 | 0.010805 | 0.011729 | 2.7673e-05 | 0.00046606 | 0.00037868 | 2.8313 | 7.3551e-05
Stake Truck | HHDT | 0.0016104 | 0.007046 | 0.018874 | 3.9518e-05 | 0.00094448 | 0.00078443 | 4.2106 | 7.5084e-05
Worker Commute | Passenger | 0.00063254 | 0.005758 | 0.00055658 | 1.0706e-05 | 9.3917e-05 | 6.1313e-05 | 1.1068 | 5.6231e-05
a From Table 54 or Table 55
Motor Vehicle Daily Criteria Pollutant Exhaust Emissions
Vehicle | VOC (lb/day)a | CO (lb/day)a | NOX (lb/day)a | SOX (lb/day)a | PM10 (lb/day)a | PM2.5 (lb/day)a
Onsite
None | 0 | 0 | 0 | 0 | 0 | 0
Onsite Total | 0 | 0 | 0 | 0 | 0 | 0
Offsite
Crew Truck | 0.096912 | 0.64833 | 0.70373 | 0.0016604 | 0.027964 | 0.022721
Stake Truck | 0.048311 | 0.21138 | 0.56621 | 0.0011855 | 0.028334 | 0.023533
Worker Commute | 0.15181 | 1.3819 | 0.13358 | 0.0025693 | 0.02254 | 0.014715
Offsite Total | 0.29703 | 2.2416 | 1.4035 | 0.0054152 | 0.078838 | 0.060969
Total | 0.29703 | 2.2416 | 1.4035 | 0.0054152 | 0.078838 | 0.060969
a Emissions [lb/day] = number x miles/day x emission factor [lb/mi]
Motor Vehicle Total Greenhouse Gas Emissions
Vehicle | CO2 (MT)a | 3: CH4 (MT)a; 1: CO2e (MT)b
Onsite
None | 0 | 3: 0; 1: 0
Onsite Total | 0 | 3: 0; 1: 0
Offsite
Crew Truck | 0.38529 | 3: 1.0009e-05; 1: 0.3855
Stake Truck | 0.28649 | 3: 5.1087e-06; 1: 0.2866
Worker Commute | 0.60244 | 3: 3.0608e-05; 1: 0.60308
Offsite Total | 1.2742 | 3: 4.5725e-05; 1: 1.2752
Total | 1.2742 | 3: 4.5725e-05; 1: 1.2752
a Emissions [metric tons, MT] = emission factor [lb/hr] x miles/day x Number x
days used x 453.6 [g/lb] / 1,000,000 [g/MT]
Emission factors are in Table 54 and Table 55
b CO2-equivalent (CO2e) emission factors are CO2 emissions plus 21 x CH4 emissions, based on Table C.1 from California Climate Action
Registry General Reporting Protocol, Version 3.0, April 2008, http://www.climateregistry.org/resources/docs/protocols/grp/GRP_V3_April2008_FINAL.pdf
Motor Vehicle Fugitive Particulate Matter Emissions
Vehicle | Number | Road Type | Miles/ Day/ Vehicle | PM10 Emission Factor (lb/mi)a | PM2.5 Emission Factor (lb/mi)a | PM10 Emissions (lb/day)b | PM2.5 Emissions (lb/day)b
Onsite
None | 0 | 5: 0; 6: 0
Onsite Total |  | 5: 0; 6: 0
Offsite
Crew Truck | 2 | Paved | 30 | 0.00080098 | 0 | 0.048059 | 0
Stake Truck | 1 | Paved | 30 | 0.00080098 | 0 | 0.024029 | 0
Worker Commute | 4 | Paved | 60 | 0.00080098 | 0 | 0.19223 | 0
Offsite Total |  | 5: 0.26432; 6: 0
Total |  | 5: 0.26432; 6: 0
a From Table 56
b Emissions [lb/day] = number x miles/day x emission factor [lb/mi]
Earthwork Fugitive Particulate Matter Emissions
Activity | Activity Units | Activity Level | PM10 Emission Factora | PM2.5 Emission Factora | PM10 (lb/day)b | PM2.5 (lb/day)b
Soil Handlingc | CY/day | 500 | 0.00099361 | 0.00020667 | 0.49681 | 0.10334
Bulldozing, Scraping and Grading | hr/day | 1: 0.34764; 2: 0.072308; 4: 0; 5: 0
Storage Pile Wind Erosion | acres | 1: 22.0035; 2: 4.5767; 4: 0; 5: 0
Total |  | 4: 0.49681; 5: 0.10334
a From Table 57
b Emissions [lb/day] = Emission factor [lb/activity unit] x Activity unit [units/day]
c Estimate

## Telecomm. Tower Construction
Table 46
Telecommunications Construction
Tower Construction
Emissions Summary
Source | VOC (lb/day) | CO (lb/day) | NOX (lb/day) | SOX (lb/day) | PM10 (lb/day) | PM2.5 (lb/day) | CO2e (MT)
Construction Equipment Exhaust | 1.39 | 5.4293 | 10.9959 | 0.017715 | 0.48484 | 0.44605 | 23.787
Onsite Motor Vehicle Exhaust | 0 | 0 | 0 | 0 | 0 | 0 | 0
Onsite Motor Vehicle Fugitive PM | -- | -- | -- | -- | 0 | 0
Earthwork Fugitive PM | -- | -- | -- | -- | 0 | 0
Onsite Total | 1.39 | 5.4293 | 10.9959 | 0.017715 | 0.48484 | 0.44605 | 23.787
Offsite Motor Vehicle Exhaust | 0.24872 | 2.0302 | 0.83731 | 0.0042297 | 0.050504 | 0.037436 | 5.9315
Offsite Motor Vehicle Fugitive PM | -- | -- | -- | -- | 0.24029 | 0
Offsite Total | 0.24872 | 2.0302 | 0.83731 | 0.0042297 | 0.2908 | 0.037436 | 5.9315
Total | 1.6387 | 7.4595 | 11.8332 | 0.021945 | 0.77564 | 0.48349 | 29.7185
Construction Equipment Summary
Equipment | Horse- power | Number | Days Used | Hours Used/ Day
150-Foot Crane | 300 | 1 | 30 | 8
150-Foot Lift Truck | 100 | 1 | 30 | 8
Construction Equipment Exhaust Emission Factors
Equipment | Horse- power | VOC (lb/hr)a | CO (lb/hr)a | NOX (lb/hr)a | SOX (lb/hr)a | PM10 (lb/hr)a | PM2.5 (lb/hr)b | CO2 (lb/hr)a | CH4 (lb/hr)a | Category
150-Foot Crane | 300 | 0.1325 | 0.44312 | 1.0723 | 0.0017678 | 0.038704 | 0.035608 | 180.1013 | 0.011955 | Cranes
150-Foot Lift Truck | 100 | 0.041256 | 0.23555 | 0.30215 | 0.0004466 | 0.021901 | 0.020149 | 38.0718 | 0.0037225 | Aerial Lifts
a From Table 53
b Diesel PM2.5 emission factor [lb/hr] = PM10 emission factor [lb/hr] x PM2.5 fraction of PM10
PM2.5 Fraction= | 0.92
From Appendix A, Final–Methodology to Calculate Particulate Matter (PM) 2.5
and PM 2.5 Significance Thresholds, SCAQMD, October 2006,
http://www.aqmd.gov/ceqa/handbook/PM2_5/PM2_5.html
Construction Equipment Daily Criteria Pollutant Exhaust Emissions
Equipment | VOC (lb/day)a | CO (lb/day)a | NOX (lb/day)a | SOX (lb/day)a | PM10 (lb/day)a | PM2.5 (lb/day)a
150-Foot Crane | 1.06 | 3.5449 | 8.5787 | 0.014142 | 0.30963 | 0.28486
150-Foot Lift Truck | 0.33005 | 1.8844 | 2.4172 | 0.0035728 | 0.17521 | 0.16119
Total | 1.39 | 5.4293 | 10.9959 | 0.017715 | 0.48484 | 0.44605
a Emissions [lb/day] = number x hours/day x emission factor [lb/hr]
Construction Equipment Total Greenhouse Gas Emissions
Equipment | CO2 (MT)a | CH4 (MT)a | CO2e (MT)b
150-Foot Crane | 19.6065 | 0.0013015 | 19.6339
150-Foot Lift Truck | 4.1447 | 0.00040524 | 4.1532
Total | 23.7512 | 0.0017067 | 23.787
a Emissions [metric tons, MT] = emission factor [lb/hr] x hours/day x Number x
days used x 453.6 [g/lb] / 1,000,000 [g/MT]
Emission factors are in Table 53
b CO2-equivalent (CO2e) emission factors are CO2 emissions plus 21 x CH4 emissions, based on Table C.1 from California Climate Action
Registry General Reporting Protocol, Version 3.0, April 2008, http://www.climateregistry.org/resources/docs/protocols/grp/GRP_V3_April2008_FINAL.pdf
Motor Vehicle Usage
Vehicle | Number | Days Used | Hours Used/ Day | Miles/ Day/ Veh.a
Onsite
None |  |  |  | 0
Offsite
Crew Truck | 2 | 30 | N/A | 30
Worker Commute | 4 | 30 | N/A | 60
a Onsite travel based on 25% use at 10 mph average speed
Motor Vehicle Exhaust Emission Factors
|  | 3 | 1 | 2 | 4 | 5 | 6 | 7 | 8
Vehicle | Category | VOC (lb/mi)a | CO (lb/mi)a | NOX (lb/mi)a | SOX (lb/mi)a | PM10 (lb/mi)a | PM2.5 (lb/mi)b | CO2 (lb/mi)a | CH4 (lb/mi)a
Onsite
None |  | 0 | 0 | 0 | 0 | 0 | 0 | 0 | 0
Offsite
Crew Truck | Delivery | 0.0016152 | 0.010805 | 0.011729 | 2.7673e-05 | 0.00046606 | 0.00037868 | 2.8313 | 7.3551e-05
Worker Commute | Passenger | 0.00063254 | 0.005758 | 0.00055658 | 1.0706e-05 | 9.3917e-05 | 6.1313e-05 | 1.1068 | 5.6231e-05
a From Table 54 or Table 55
Motor Vehicle Daily Criteria Pollutant Exhaust Emissions
Vehicle | VOC (lb/day)a | CO (lb/day)a | NOX (lb/day)a | SOX (lb/day)a | PM10 (lb/day)a | PM2.5 (lb/day)a
Onsite
None | 0 | 0 | 0 | 0 | 0 | 0
Onsite Total | 0 | 0 | 0 | 0 | 0 | 0
Offsite
Crew Truck | 0.096912 | 0.64833 | 0.70373 | 0.0016604 | 0.027964 | 0.022721
Worker Commute | 0.15181 | 1.3819 | 0.13358 | 0.0025693 | 0.02254 | 0.014715
Offsite Total | 0.24872 | 2.0302 | 0.83731 | 0.0042297 | 0.050504 | 0.037436
Total | 0.24872 | 2.0302 | 0.83731 | 0.0042297 | 0.050504 | 0.037436
a Emissions [lb/day] = number x miles/day x emission factor [lb/mi]
Motor Vehicle Total Greenhouse Gas Emissions
Vehicle | CO2 (MT)a | 3: CH4 (MT)a; 1: CO2e (MT)b
Onsite
None | 0 | 3: 0; 1: 0
Onsite Total | 0 | 3: 0; 1: 0
Offsite
Crew Truck | 2.3117 | 3: 6.0053e-05; 1: 2.313
Worker Commute | 3.6146 | 3: 0.00018365; 1: 3.6185
Offsite Total | 5.9264 | 3: 0.0002437; 1: 5.9315
Total | 5.9264 | 3: 0.0002437; 1: 5.9315
a Emissions [metric tons, MT] = emission factor [lb/hr] x miles/day x Number x
days used x 453.6 [g/lb] / 1,000,000 [g/MT]
Emission factors are in Table 54 and Table 55
b CO2-equivalent (CO2e) emission factors are CO2 emissions plus 21 x CH4 emissions, based on Table C.1 from California Climate Action
Registry General Reporting Protocol, Version 3.0, April 2008, http://www.climateregistry.org/resources/docs/protocols/grp/GRP_V3_April2008_FINAL.pdf
Motor Vehicle Fugitive Particulate Matter Emissions
Vehicle | Number | Road Type | Miles/ Day/ Vehicle | PM10 Emission Factor (lb/mi)a | PM2.5 Emission Factor (lb/mi)a | PM10 Emissions (lb/day)b | PM2.5 Emissions (lb/day)b
Onsite
None | 0 | 5: 0; 6: 0
Onsite Total |  | 5: 0; 6: 0
Offsite
Crew Truck | 2 | Paved | 30 | 0.00080098 | 0 | 0.048059 | 0
Worker Commute | 4 | Paved | 60 | 0.00080098 | 0 | 0.19223 | 0
Offsite Total |  | 5: 0.24029; 6: 0
Total |  | 5: 0.24029; 6: 0
a From Table 56
b Emissions [lb/day] = number x miles/day x emission factor [lb/mi]
Earthwork Fugitive Particulate Matter Emissions
Activity | Activity Units | Activity Level | PM10 Emission Factora | PM2.5 Emission Factora | PM10 (lb/day)b | PM2.5 (lb/day)b
Soil Handling | CY/day | 1: 0.00099361; 2: 0.00020667; 4: 0; 5: 0
Bulldozing, Scraping and Grading | hr/day | 1: 0.34764; 2: 0.072308; 4: 0; 5: 0
Storage Pile Wind Erosion | acres | 1: 22.0035; 2: 4.5767; 4: 0; 5: 0
Total |  | 4: 0; 5: 0
a From Table 57
b Emissions [lb/day] = Emission factor [lb/activity unit] x Activity unit [units/day]

## Telecomm. Dish Installation
Table 47
Telecommunications Construction
Dish Installation
Emissions Summary
Source | VOC (lb/day) | CO (lb/day) | NOX (lb/day) | SOX (lb/day) | PM10 (lb/day) | PM2.5 (lb/day) | CO2e (MT)
Construction Equipment Exhaust | 0.33005 | 1.8844 | 2.4172 | 0.0035728 | 0.17521 | 0.16119 | 1.3844
Onsite Motor Vehicle Exhaust | 0 | 0 | 0 | 0 | 0 | 0 | 0
Onsite Motor Vehicle Fugitive PM | -- | -- | -- | -- | 0 | 0
Earthwork Fugitive PM | -- | -- | -- | -- | 0 | 0
Onsite Total | 0.33005 | 1.8844 | 2.4172 | 0.0035728 | 0.17521 | 0.16119 | 1.3844
Offsite Motor Vehicle Exhaust | 0.20027 | 1.7061 | 0.48544 | 0.0033995 | 0.036522 | 0.026076 | 1.5917
Offsite Motor Vehicle Fugitive PM | -- | -- | -- | -- | 0.21626 | 0
Offsite Total | 0.20027 | 1.7061 | 0.48544 | 0.0033995 | 0.25279 | 0.026076 | 1.5917
Total | 0.53032 | 3.5905 | 2.9026 | 0.0069723 | 0.42799 | 0.18727 | 2.9761
Construction Equipment Summary
Equipment | Horse- power | Number | Days Used | Hours Used/ Day
150-Foot Lift Truck | 100 | 1 | 10 | 8
Construction Equipment Exhaust Emission Factors
Equipment | Horse- power | VOC (lb/hr)a | CO (lb/hr)a | NOX (lb/hr)a | SOX (lb/hr)a | PM10 (lb/hr)a | PM2.5 (lb/hr)b | CO2 (lb/hr)a | CH4 (lb/hr)a | Category
150-Foot Lift Truck | 100 | 0.041256 | 0.23555 | 0.30215 | 0.0004466 | 0.021901 | 0.020149 | 38.0718 | 0.0037225 | Aerial Lifts
a From Table 53
b Diesel PM2.5 emission factor [lb/hr] = PM10 emission factor [lb/hr] x PM2.5 fraction of PM10
PM2.5 Fraction= | 0.92
From Appendix A, Final–Methodology to Calculate Particulate Matter (PM) 2.5
and PM 2.5 Significance Thresholds, SCAQMD, October 2006,
http://www.aqmd.gov/ceqa/handbook/PM2_5/PM2_5.html
Construction Equipment Daily Criteria Pollutant Exhaust Emissions
Equipment | VOC (lb/day)a | CO (lb/day)a | NOX (lb/day)a | SOX (lb/day)a | PM10 (lb/day)a | PM2.5 (lb/day)a
150-Foot Lift Truck | 0.33005 | 1.8844 | 2.4172 | 0.0035728 | 0.17521 | 0.16119
Total | 0.33005 | 1.8844 | 2.4172 | 0.0035728 | 0.17521 | 0.16119
a Emissions [lb/day] = number x hours/day x emission factor [lb/hr]
Construction Equipment Total Greenhouse Gas Emissions
Equipment | CO2 (MT)a | CH4 (MT)a | CO2e (MT)b
150-Foot Lift Truck | 1.3816 | 0.00013508 | 1.3844
Total | 1.3816 | 0.00013508 | 1.3844
a Emissions [metric tons, MT] = emission factor [lb/hr] x hours/day x Number x
days used x 453.6 [g/lb] / 1,000,000 [g/MT]
Emission factors are in Table 53
b CO2-equivalent (CO2e) emission factors are CO2 emissions plus 21 x CH4 emissions, based on Table C.1 from California Climate Action
Registry General Reporting Protocol, Version 3.0, April 2008, http://www.climateregistry.org/resources/docs/protocols/grp/GRP_V3_April2008_FINAL.pdf
Motor Vehicle Usage
Vehicle | Number | Days Used | Hours Used/ Day | Miles/ Day/ Veh.a
Onsite
None |  |  |  | 0
Offsite
Crew Truck | 1 | 10 | N/A | 30
Worker Commute | 4 | 10 | N/A | 60
a Onsite travel based on 25% use at 10 mph average speed
Motor Vehicle Exhaust Emission Factors
|  | 3 | 1 | 2 | 4 | 5 | 6 | 7 | 8
Vehicle | Category | VOC (lb/mi)a | CO (lb/mi)a | NOX (lb/mi)a | SOX (lb/mi)a | PM10 (lb/mi)a | PM2.5 (lb/mi)b | CO2 (lb/mi)a | CH4 (lb/mi)a
Onsite
None |  | 0 | 0 | 0 | 0 | 0 | 0 | 0 | 0
Offsite
Crew Truck | Delivery | 0.0016152 | 0.010805 | 0.011729 | 2.7673e-05 | 0.00046606 | 0.00037868 | 2.8313 | 7.3551e-05
Worker Commute | Passenger | 0.00063254 | 0.005758 | 0.00055658 | 1.0706e-05 | 9.3917e-05 | 6.1313e-05 | 1.1068 | 5.6231e-05
a From Table 54 or Table 55
Motor Vehicle Daily Criteria Pollutant Exhaust Emissions
Vehicle | VOC (lb/day)a | CO (lb/day)a | NOX (lb/day)a | SOX (lb/day)a | PM10 (lb/day)a | PM2.5 (lb/day)a
Onsite
None | 0 | 0 | 0 | 0 | 0 | 0
Onsite Total | 0 | 0 | 0 | 0 | 0 | 0
Offsite
Crew Truck | 0.048456 | 0.32416 | 0.35186 | 0.00083018 | 0.013982 | 0.01136
Worker Commute | 0.15181 | 1.3819 | 0.13358 | 0.0025693 | 0.02254 | 0.014715
Offsite Total | 0.20027 | 1.7061 | 0.48544 | 0.0033995 | 0.036522 | 0.026076
Total | 0.20027 | 1.7061 | 0.48544 | 0.0033995 | 0.036522 | 0.026076
a Emissions [lb/day] = number x miles/day x emission factor [lb/mi]
Motor Vehicle Total Greenhouse Gas Emissions
Vehicle | CO2 (MT)a | 3: CH4 (MT)a; 1: CO2e (MT)b
Onsite
None | 0 | 3: 0; 1: 0
Onsite Total | 0 | 3: 0; 1: 0
Offsite
Crew Truck | 0.38529 | 3: 1.0009e-05; 1: 0.3855
Worker Commute | 1.2049 | 3: 6.1215e-05; 1: 1.2062
Offsite Total | 1.5902 | 3: 7.1224e-05; 1: 1.5917
Total | 1.5902 | 3: 7.1224e-05; 1: 1.5917
a Emissions [metric tons, MT] = emission factor [lb/hr] x miles/day x Number x
days used x 453.6 [g/lb] / 1,000,000 [g/MT]
Emission factors are in Table 54 and Table 55
b CO2-equivalent (CO2e) emission factors are CO2 emissions plus 21 x CH4 emissions, based on Table C.1 from California Climate Action
Registry General Reporting Protocol, Version 3.0, April 2008, http://www.climateregistry.org/resources/docs/protocols/grp/GRP_V3_April2008_FINAL.pdf
Motor Vehicle Fugitive Particulate Matter Emissions
Vehicle | Number | Road Type | Miles/ Day/ Vehicle | PM10 Emission Factor (lb/mi)a | PM2.5 Emission Factor (lb/mi)a | PM10 Emissions (lb/day)b | PM2.5 Emissions (lb/day)b
Onsite
None | 0 | 5: 0; 6: 0
Onsite Total |  | 5: 0; 6: 0
Offsite
Crew Truck | 1 | Paved | 30 | 0.00080098 | 0 | 0.024029 | 0
Worker Commute | 4 | Paved | 60 | 0.00080098 | 0 | 0.19223 | 0
Offsite Total |  | 5: 0.21626; 6: 0
Total |  | 5: 0.21626; 6: 0
a From Table 56
b Emissions [lb/day] = number x miles/day x emission factor [lb/mi]
Earthwork Fugitive Particulate Matter Emissions
Activity | Activity Units | Activity Level | PM10 Emission Factora | PM2.5 Emission Factora | PM10 (lb/day)b | PM2.5 (lb/day)b
Soil Handling | CY/day | 1: 0.00099361; 2: 0.00020667; 4: 0; 5: 0
Bulldozing, Scraping and Grading | hr/day | 1: 0.34764; 2: 0.072308; 4: 0; 5: 0
Storage Pile Wind Erosion | acres | 1: 22.0035; 2: 4.5767; 4: 0; 5: 0
Total |  | 4: 0; 5: 0
a From Table 57
b Emissions [lb/day] = Emission factor [lb/activity unit] x Activity unit [units/day]

## Telecomm. Control Building
Table 48
Telecommunications Construction
Control Building
Emissions Summary
Source | VOC (lb/day) | CO (lb/day) | NOX (lb/day) | SOX (lb/day) | PM10 (lb/day) | PM2.5 (lb/day) | CO2e (MT)
Construction Equipment Exhaust | 0.76058 | 3.2824 | 8.8494 | 0.016714 | 0.26473 | 0.24355 | 19.3266
Onsite Motor Vehicle Exhaust | 0 | 0 | 0 | 0 | 0 | 0 | 0
Onsite Motor Vehicle Fugitive PM | -- | -- | -- | -- | 0 | 0
Earthwork Fugitive PM | -- | -- | -- | -- | 0 | 0
Onsite Total | 0.76058 | 3.2824 | 8.8494 | 0.016714 | 0.26473 | 0.24355 | 19.3266
Offsite Motor Vehicle Exhaust | 0.12436 | 1.0151 | 0.41865 | 0.0021148 | 0.025252 | 0.018718 | 2.4715
Offsite Motor Vehicle Fugitive PM | -- | -- | -- | -- | 0.12015 | 0
Offsite Total | 0.12436 | 1.0151 | 0.41865 | 0.0021148 | 0.1454 | 0.018718 | 2.4715
Total | 0.88494 | 4.2975 | 9.2681 | 0.018829 | 0.41013 | 0.26227 | 21.7981
Construction Equipment Summary
Equipment | Horse- power | Number | Days Used | Hours Used/ Day
Bucket Truck | 350 | 1 | 25 | 8
Construction Equipment Exhaust Emission Factors
Equipment | Horse- power | VOC (lb/hr)a | CO (lb/hr)a | NOX (lb/hr)a | SOX (lb/hr)a | PM10 (lb/hr)a | PM2.5 (lb/hr)b | CO2 (lb/hr)a | CH4 (lb/hr)a | Category
Bucket Truck | 350 | 0.095073 | 0.4103 | 1.1062 | 0.0020893 | 0.033091 | 0.030444 | 212.856 | 0.0085783 | Aerial Lifts
a From Table 53
b Diesel PM2.5 emission factor [lb/hr] = PM10 emission factor [lb/hr] x PM2.5 fraction of PM10
PM2.5 Fraction= | 0.92
From Appendix A, Final–Methodology to Calculate Particulate Matter (PM) 2.5
and PM 2.5 Significance Thresholds, SCAQMD, October 2006,
http://www.aqmd.gov/ceqa/handbook/PM2_5/PM2_5.html
Construction Equipment Daily Criteria Pollutant Exhaust Emissions
Equipment | VOC (lb/day)a | CO (lb/day)a | NOX (lb/day)a | SOX (lb/day)a | PM10 (lb/day)a | PM2.5 (lb/day)a
Bucket Truck | 0.76058 | 3.2824 | 8.8494 | 0.016714 | 0.26473 | 0.24355
Total | 0.76058 | 3.2824 | 8.8494 | 0.016714 | 0.26473 | 0.24355
a Emissions [lb/day] = number x hours/day x emission factor [lb/hr]
Construction Equipment Total Greenhouse Gas Emissions
Equipment | CO2 (MT)a | CH4 (MT)a | CO2e (MT)b
Bucket Truck | 19.3103 | 0.00077822 | 19.3266
Total | 19.3103 | 0.00077822 | 19.3266
a Emissions [metric tons, MT] = emission factor [lb/hr] x hours/day x Number x
days used x 453.6 [g/lb] / 1,000,000 [g/MT]
Emission factors are in Table 53
b CO2-equivalent (CO2e) emission factors are CO2 emissions plus 21 x CH4 emissions, based on Table C.1 from California Climate Action
Registry General Reporting Protocol, Version 3.0, April 2008, http://www.climateregistry.org/resources/docs/protocols/grp/GRP_V3_April2008_FINAL.pdf
Motor Vehicle Usage
Vehicle | Number | Days Used | Hours Used/ Day | Miles/ Day/ Veh.a
Onsite
None |  |  |  | 0
Offsite
Crew Truck | 1 | 25 | N/A | 30
Worker Commute | 2 | 25 | N/A | 60
a Onsite travel based on 25% use at 10 mph average speed
Motor Vehicle Exhaust Emission Factors
|  | 3 | 1 | 2 | 4 | 5 | 6 | 7 | 8
Vehicle | Category | VOC (lb/mi)a | CO (lb/mi)a | NOX (lb/mi)a | SOX (lb/mi)a | PM10 (lb/mi)a | PM2.5 (lb/mi)b | CO2 (lb/mi)a | CH4 (lb/mi)a
Onsite
None |  | 0 | 0 | 0 | 0 | 0 | 0 | 0 | 0
Offsite
Crew Truck | Delivery | 0.0016152 | 0.010805 | 0.011729 | 2.7673e-05 | 0.00046606 | 0.00037868 | 2.8313 | 7.3551e-05
Worker Commute | Passenger | 0.00063254 | 0.005758 | 0.00055658 | 1.0706e-05 | 9.3917e-05 | 6.1313e-05 | 1.1068 | 5.6231e-05
a From Table 54 or Table 55
Motor Vehicle Daily Criteria Pollutant Exhaust Emissions
Vehicle | VOC (lb/day)a | CO (lb/day)a | NOX (lb/day)a | SOX (lb/day)a | PM10 (lb/day)a | PM2.5 (lb/day)a
Onsite
None | 0 | 0 | 0 | 0 | 0 | 0
Onsite Total | 0 | 0 | 0 | 0 | 0 | 0
Offsite
Crew Truck | 0.048456 | 0.32416 | 0.35186 | 0.00083018 | 0.013982 | 0.01136
Worker Commute | 0.075905 | 0.69096 | 0.066789 | 0.0012847 | 0.01127 | 0.0073576
Offsite Total | 0.12436 | 1.0151 | 0.41865 | 0.0021148 | 0.025252 | 0.018718
Total | 0.12436 | 1.0151 | 0.41865 | 0.0021148 | 0.025252 | 0.018718
a Emissions [lb/day] = number x miles/day x emission factor [lb/mi]
Motor Vehicle Total Greenhouse Gas Emissions
Vehicle | CO2 (MT)a | 3: CH4 (MT)a; 1: CO2e (MT)b
Onsite
None | 0 | 3: 0; 1: 0
Onsite Total | 0 | 3: 0; 1: 0
Offsite
Crew Truck | 0.96322 | 3: 2.5022e-05; 1: 0.96375
Worker Commute | 1.5061 | 3: 7.6519e-05; 1: 1.5077
Offsite Total | 2.4693 | 3: 0.00010154; 1: 2.4715
Total | 2.4693 | 3: 0.00010154; 1: 2.4715
a Emissions [metric tons, MT] = emission factor [lb/hr] x miles/day x Number x
days used x 453.6 [g/lb] / 1,000,000 [g/MT]
Emission factors are in Table 54 and Table 55
b CO2-equivalent (CO2e) emission factors are CO2 emissions plus 21 x CH4 emissions, based on Table C.1 from California Climate Action
Registry General Reporting Protocol, Version 3.0, April 2008, http://www.climateregistry.org/resources/docs/protocols/grp/GRP_V3_April2008_FINAL.pdf
Motor Vehicle Fugitive Particulate Matter Emissions
Vehicle | Number | Road Type | Miles/ Day/ Vehicle | PM10 Emission Factor (lb/mi)a | PM2.5 Emission Factor (lb/mi)a | PM10 Emissions (lb/day)b | PM2.5 Emissions (lb/day)b
Onsite
None | 0 | 5: 0; 6: 0
Onsite Total |  | 5: 0; 6: 0
Offsite
Crew Truck | 1 | Paved | 30 | 0.00080098 | 0 | 0.024029 | 0
Worker Commute | 2 | Paved | 60 | 0.00080098 | 0 | 0.096117 | 0
Offsite Total |  | 5: 0.12015; 6: 0
Total |  | 5: 0.12015; 6: 0
a From Table 56
b Emissions [lb/day] = number x miles/day x emission factor [lb/mi]
Earthwork Fugitive Particulate Matter Emissions
Activity | Activity Units | Activity Level | PM10 Emission Factora | PM2.5 Emission Factora | PM10 (lb/day)b | PM2.5 (lb/day)b
Soil Handling | CY/day | 1: 0.00099361; 2: 0.00020667; 4: 0; 5: 0
Bulldozing, Scraping and Grading | hr/day | 1: 0.34764; 2: 0.072308; 4: 0; 5: 0
Storage Pile Wind Erosion | acres | 1: 22.0035; 2: 4.5767; 4: 0; 5: 0
Total |  | 4: 0; 5: 0
a From Table 57
b Emissions [lb/day] = Emission factor [lb/activity unit] x Activity unit [units/day]

## Telecomm. Overhead Installation
Table 49
Telecommunications Construction
Overhead Communications Installation
Emissions Summary
Source | VOC (lb/day) | CO (lb/day) | NOX (lb/day) | SOX (lb/day) | PM10 (lb/day) | PM2.5 (lb/day) | CO2e (MT)
Construction Equipment Exhaust | 0.76058 | 3.2824 | 8.8494 | 0.016714 | 0.26473 | 0.24355 | 23.965
Onsite Motor Vehicle Exhaust | 0 | 0 | 0 | 0 | 0 | 0 | 0
Onsite Motor Vehicle Fugitive PM | -- | -- | -- | -- | 0 | 0
Earthwork Fugitive PM | -- | -- | -- | -- | 0 | 0
Onsite Total | 0.76058 | 3.2824 | 8.8494 | 0.016714 | 0.26473 | 0.24355 | 23.965
Offsite Motor Vehicle Exhaust | 0.20027 | 1.7061 | 0.48544 | 0.0033995 | 0.036522 | 0.026076 | 4.9342
Offsite Motor Vehicle Fugitive PM | -- | -- | -- | -- | 0.21626 | 0
Offsite Total | 0.20027 | 1.7061 | 0.48544 | 0.0033995 | 0.25279 | 0.026076 | 4.9342
Total | 0.96085 | 4.9885 | 9.3348 | 0.020114 | 0.51752 | 0.26963 | 28.8992
Construction Equipment Summary
Equipment | Horse- power | Number | Days Used | Hours Used/ Day
Bucket Truck | 350 | 1 | 31 | 8
Construction Equipment Exhaust Emission Factors
Equipment | Horse- power | VOC (lb/hr)a | CO (lb/hr)a | NOX (lb/hr)a | SOX (lb/hr)a | PM10 (lb/hr)a | PM2.5 (lb/hr)b | CO2 (lb/hr)a | CH4 (lb/hr)a | Category
Bucket Truck | 350 | 0.095073 | 0.4103 | 1.1062 | 0.0020893 | 0.033091 | 0.030444 | 212.856 | 0.0085783 | Aerial Lifts
a From Table 53
b Diesel PM2.5 emission factor [lb/hr] = PM10 emission factor [lb/hr] x PM2.5 fraction of PM10
PM2.5 Fraction= | 0.92
From Appendix A, Final–Methodology to Calculate Particulate Matter (PM) 2.5
and PM 2.5 Significance Thresholds, SCAQMD, October 2006,
http://www.aqmd.gov/ceqa/handbook/PM2_5/PM2_5.html
Construction Equipment Daily Criteria Pollutant Exhaust Emissions
Equipment | VOC (lb/day)a | CO (lb/day)a | NOX (lb/day)a | SOX (lb/day)a | PM10 (lb/day)a | PM2.5 (lb/day)a
Bucket Truck | 0.76058 | 3.2824 | 8.8494 | 0.016714 | 0.26473 | 0.24355
Total | 0.76058 | 3.2824 | 8.8494 | 0.016714 | 0.26473 | 0.24355
a Emissions [lb/day] = number x hours/day x emission factor [lb/hr]
Construction Equipment Total Greenhouse Gas Emissions
Equipment | CO2 (MT)a | CH4 (MT)a | CO2e (MT)b
Bucket Truck | 23.9448 | 0.00096499 | 23.965
Total | 23.9448 | 0.00096499 | 23.965
a Emissions [metric tons, MT] = emission factor [lb/hr] x hours/day x Number x
days used x 453.6 [g/lb] / 1,000,000 [g/MT]
Emission factors are in Table 53
b CO2-equivalent (CO2e) emission factors are CO2 emissions plus 21 x CH4 emissions, based on Table C.1 from California Climate Action
Registry General Reporting Protocol, Version 3.0, April 2008, http://www.climateregistry.org/resources/docs/protocols/grp/GRP_V3_April2008_FINAL.pdf
Motor Vehicle Usage
Vehicle | Number | Days Used | Hours Used/ Day | Miles/ Day/ Veh.a
Onsite
None |  |  |  | 0
Offsite
Reel Truck | 1 | 31 | N/A | 30
Worker Commute | 4 | 31 | N/A | 60
a Onsite travel based on 25% use at 10 mph average speed
Motor Vehicle Exhaust Emission Factors
|  | 3 | 1 | 2 | 4 | 5 | 6 | 7 | 8
Vehicle | Category | VOC (lb/mi)a | CO (lb/mi)a | NOX (lb/mi)a | SOX (lb/mi)a | PM10 (lb/mi)a | PM2.5 (lb/mi)b | CO2 (lb/mi)a | CH4 (lb/mi)a
Onsite
None |  | 0 | 0 | 0 | 0 | 0 | 0 | 0 | 0
Offsite
Reel Truck | Delivery | 0.0016152 | 0.010805 | 0.011729 | 2.7673e-05 | 0.00046606 | 0.00037868 | 2.8313 | 7.3551e-05
Worker Commute | Passenger | 0.00063254 | 0.005758 | 0.00055658 | 1.0706e-05 | 9.3917e-05 | 6.1313e-05 | 1.1068 | 5.6231e-05
a From Table 54 or Table 55
Motor Vehicle Daily Criteria Pollutant Exhaust Emissions
Vehicle | VOC (lb/day)a | CO (lb/day)a | NOX (lb/day)a | SOX (lb/day)a | PM10 (lb/day)a | PM2.5 (lb/day)a
Onsite
None | 0 | 0 | 0 | 0 | 0 | 0
Onsite Total | 0 | 0 | 0 | 0 | 0 | 0
Offsite
Reel Truck | 0.048456 | 0.32416 | 0.35186 | 0.00083018 | 0.013982 | 0.01136
Worker Commute | 0.15181 | 1.3819 | 0.13358 | 0.0025693 | 0.02254 | 0.014715
Offsite Total | 0.20027 | 1.7061 | 0.48544 | 0.0033995 | 0.036522 | 0.026076
Total | 0.20027 | 1.7061 | 0.48544 | 0.0033995 | 0.036522 | 0.026076
a Emissions [lb/day] = number x miles/day x emission factor [lb/mi]
Motor Vehicle Total Greenhouse Gas Emissions
Vehicle | CO2 (MT)a | 3: CH4 (MT)a; 1: CO2e (MT)b
Onsite
None | 0 | 3: 0; 1: 0
Onsite Total | 0 | 3: 0; 1: 0
Offsite
Reel Truck | 1.1944 | 3: 3.1027e-05; 1: 1.195
Worker Commute | 3.7351 | 3: 0.00018977; 1: 3.7391
Offsite Total | 4.9295 | 3: 0.00022079; 1: 4.9342
Total | 4.9295 | 3: 0.00022079; 1: 4.9342
a Emissions [metric tons, MT] = emission factor [lb/hr] x miles/day x Number x
days used x 453.6 [g/lb] / 1,000,000 [g/MT]
Emission factors are in Table 54 and Table 55
b CO2-equivalent (CO2e) emission factors are CO2 emissions plus 21 x CH4 emissions, based on Table C.1 from California Climate Action
Registry General Reporting Protocol, Version 3.0, April 2008, http://www.climateregistry.org/resources/docs/protocols/grp/GRP_V3_April2008_FINAL.pdf
Motor Vehicle Fugitive Particulate Matter Emissions
Vehicle | Number | Road Type | Miles/ Day/ Vehicle | PM10 Emission Factor (lb/mi)a | PM2.5 Emission Factor (lb/mi)a | PM10 Emissions (lb/day)b | PM2.5 Emissions (lb/day)b
Onsite
None | 0 | 5: 0; 6: 0
Onsite Total |  | 5: 0; 6: 0
Offsite
Reel Truck | 1 | Paved | 30 | 0.00080098 | 0 | 0.024029 | 0
Worker Commute | 4 | Paved | 60 | 0.00080098 | 0 | 0.19223 | 0
Offsite Total |  | 5: 0.21626; 6: 0
Total |  | 5: 0.21626; 6: 0
a From Table 56
b Emissions [lb/day] = number x miles/day x emission factor [lb/mi]
Earthwork Fugitive Particulate Matter Emissions
Activity | Activity Units | Activity Level | PM10 Emission Factora | PM2.5 Emission Factora | PM10 (lb/day)b | PM2.5 (lb/day)b
Soil Handling | CY/day | 1: 0.00099361; 2: 0.00020667; 4: 0; 5: 0
Bulldozing, Scraping and Grading | hr/day | 1: 0.34764; 2: 0.072308; 4: 0; 5: 0
Storage Pile Wind Erosion | acres | 1: 22.0035; 2: 4.5767; 4: 0; 5: 0
Total |  | 4: 0; 5: 0
a From Table 57
b Emissions [lb/day] = Emission factor [lb/activity unit] x Activity unit [units/day]

## Telecomm. Sub. Equip. Install.
Table 50
Telecommunucations Construction
Substation Telecommunications Equipment Installation
Emissions Summary
Source | VOC (lb/day) | CO (lb/day) | NOX (lb/day) | SOX (lb/day) | PM10 (lb/day) | PM2.5 (lb/day) | CO2e (MT)
Construction Equipment Exhaust | 0 | 0 | 0 | 0 | 0 | 0 | 0
Onsite Motor Vehicle Exhaust | 0 | 0 | 0 | 0 | 0 | 0 | 0
Onsite Motor Vehicle Fugitive PM | -- | -- | -- | -- | 0 | 0
Earthwork Fugitive PM | -- | -- | -- | -- | 0 | 0
Onsite Total | 0 | 0 | 0 | 0 | 0 | 0 | 0
Offsite Motor Vehicle Exhaust | 0.11386 | 1.0364 | 0.10018 | 0.001927 | 0.016905 | 0.011036 | 0.90463
Offsite Motor Vehicle Fugitive PM | -- | -- | -- | -- | 0.14418 | 0
Offsite Total | 0.11386 | 1.0364 | 0.10018 | 0.001927 | 0.16108 | 0.011036 | 0.90463
Total | 0.11386 | 1.0364 | 0.10018 | 0.001927 | 0.16108 | 0.011036 | 0.90463
Construction Equipment Summary
Equipment | Horse- power | Number | Days Used | Hours Used/ Day
None
Construction Equipment Exhaust Emission Factors
Equipment | Horse- power | VOC (lb/hr)a | CO (lb/hr)a | NOX (lb/hr)a | SOX (lb/hr)a | PM10 (lb/hr)a | PM2.5 (lb/hr)b | CO2 (lb/hr)a | CH4 (lb/hr)a | Category
None |  | 0 | 0 | 0 | 0 | 0 | 0 | 0 | 0
a From Table 53
b Diesel PM2.5 emission factor [lb/hr] = PM10 emission factor [lb/hr] x PM2.5 fraction of PM10
PM2.5 Fraction= | 0.92
From Appendix A, Final–Methodology to Calculate Particulate Matter (PM) 2.5
and PM 2.5 Significance Thresholds, SCAQMD, October 2006,
http://www.aqmd.gov/ceqa/handbook/PM2_5/PM2_5.html
Construction Equipment Daily Criteria Pollutant Exhaust Emissions
Equipment | VOC (lb/day)a | CO (lb/day)a | NOX (lb/day)a | SOX (lb/day)a | PM10 (lb/day)a | PM2.5 (lb/day)a
None | 0 | 0 | 0 | 0 | 0 | 0
Total | 0 | 0 | 0 | 0 | 0 | 0
a Emissions [lb/day] = number x hours/day x emission factor [lb/hr]
Construction Equipment Total Greenhouse Gas Emissions
Equipment | CO2 (MT)a | CH4 (MT)a | CO2e (MT)b
None | 0 | 0 | 0
Total | 0 | 0 | 0
a Emissions [metric tons, MT] = emission factor [lb/hr] x hours/day x Number x
days used x 453.6 [g/lb] / 1,000,000 [g/MT]
Emission factors are in Table 53
b CO2-equivalent (CO2e) emission factors are CO2 emissions plus 21 x CH4 emissions, based on Table C.1 from California Climate Action
Registry General Reporting Protocol, Version 3.0, April 2008, http://www.climateregistry.org/resources/docs/protocols/grp/GRP_V3_April2008_FINAL.pdf
Motor Vehicle Usage
Vehicle | Number | Days Used | Hours Used/ Day | Miles/ Day/ Veh.a
Onsite
None |  |  |  | 0
Offsite
Van | 2 | 10 | N/A | 30
Worker Commute | 2 | 10 | N/A | 60
a Onsite travel based on 25% use at 10 mph average speed
Motor Vehicle Exhaust Emission Factors
|  | 3 | 1 | 2 | 4 | 5 | 6 | 7 | 8
Vehicle | Category | VOC (lb/mi)a | CO (lb/mi)a | NOX (lb/mi)a | SOX (lb/mi)a | PM10 (lb/mi)a | PM2.5 (lb/mi)b | CO2 (lb/mi)a | CH4 (lb/mi)a
Onsite
None |  | 0 | 0 | 0 | 0 | 0 | 0 | 0 | 0
Offsite
Van | Passenger | 0.00063254 | 0.005758 | 0.00055658 | 1.0706e-05 | 9.3917e-05 | 6.1313e-05 | 1.1068 | 5.6231e-05
Worker Commute | Passenger | 0.00063254 | 0.005758 | 0.00055658 | 1.0706e-05 | 9.3917e-05 | 6.1313e-05 | 1.1068 | 5.6231e-05
a From Table 54 or Table 55
Motor Vehicle Daily Criteria Pollutant Exhaust Emissions
Vehicle | VOC (lb/day)a | CO (lb/day)a | NOX (lb/day)a | SOX (lb/day)a | PM10 (lb/day)a | PM2.5 (lb/day)a
Onsite
None | 0 | 0 | 0 | 0 | 0 | 0
Onsite Total | 0 | 0 | 0 | 0 | 0 | 0
Offsite
Van | 0.037953 | 0.34548 | 0.033395 | 0.00064233 | 0.005635 | 0.0036788
Worker Commute | 0.075905 | 0.69096 | 0.066789 | 0.0012847 | 0.01127 | 0.0073576
Offsite Total | 0.11386 | 1.0364 | 0.10018 | 0.001927 | 0.016905 | 0.011036
Total | 0.11386 | 1.0364 | 0.10018 | 0.001927 | 0.016905 | 0.011036
a Emissions [lb/day] = number x miles/day x emission factor [lb/mi]
Motor Vehicle Total Greenhouse Gas Emissions
Vehicle | CO2 (MT)a | 3: CH4 (MT)a; 1: CO2e (MT)b
Onsite
None | 0 | 3: 0; 1: 0
Onsite Total | 0 | 3: 0; 1: 0
Offsite
Van | 0.30122 | 3: 1.5304e-05; 1: 0.30154
Worker Commute | 0.60244 | 3: 3.0608e-05; 1: 0.60308
Offsite Total | 0.90366 | 3: 4.5911e-05; 1: 0.90463
Total | 0.90366 | 3: 4.5911e-05; 1: 0.90463
a Emissions [metric tons, MT] = emission factor [lb/hr] x miles/day x Number x
days used x 453.6 [g/lb] / 1,000,000 [g/MT]
Emission factors are in Table 54 and Table 55
b CO2-equivalent (CO2e) emission factors are CO2 emissions plus 21 x CH4 emissions, based on Table C.1 from California Climate Action
Registry General Reporting Protocol, Version 3.0, April 2008, http://www.climateregistry.org/resources/docs/protocols/grp/GRP_V3_April2008_FINAL.pdf
Motor Vehicle Fugitive Particulate Matter Emissions
Vehicle | Number | Road Type | Miles/ Day/ Vehicle | PM10 Emission Factor (lb/mi)a | PM2.5 Emission Factor (lb/mi)a | PM10 Emissions (lb/day)b | PM2.5 Emissions (lb/day)b
Onsite
None | 0 | 5: 0; 6: 0
Onsite Total |  | 5: 0; 6: 0
Offsite
Van | 2 | Paved | 30 | 0.00080098 | 0 | 0.048059 | 0
Worker Commute | 2 | Paved | 60 | 0.00080098 | 0 | 0.096117 | 0
Offsite Total |  | 5: 0.14418; 6: 0
Total |  | 5: 0.14418; 6: 0
a From Table 56
b Emissions [lb/day] = number x miles/day x emission factor [lb/mi]
Earthwork Fugitive Particulate Matter Emissions
Activity | Activity Units | Activity Level | PM10 Emission Factora | PM2.5 Emission Factora | PM10 (lb/day)b | PM2.5 (lb/day)b
Soil Handling | CY/day | 1: 0.00099361; 2: 0.00020667; 4: 0; 5: 0
Bulldozing, Scraping and Grading | hr/day | 1: 0.34764; 2: 0.072308; 4: 0; 5: 0
Storage Pile Wind Erosion | acres | 1: 22.0035; 2: 4.5767; 4: 0; 5: 0
Total |  | 4: 0; 5: 0
a From Table 57
b Emissions [lb/day] = Emission factor [lb/activity unit] x Activity unit [units/day]

## Santiago Peak Communication
Table 51
Telecommunications Construction
Santiago Peak Communication Site
Emissions Summary
Source | VOC (lb/day) | CO (lb/day) | NOX (lb/day) | SOX (lb/day) | PM10 (lb/day) | PM2.5 (lb/day) | CO2e (MT)
Construction Equipment Exhaust | 0.49727 | 1.9474 | 4.1661 | 0.0099817 | 0.14005 | 0.12884 | 13.8515
Onsite Motor Vehicle Exhaust | 0.056532 | 0.37819 | 0.41051 | 0.00096854 | 0.016312 | 0.013254 | 1.3492
Onsite Motor Vehicle Fugitive PM | -- | -- | -- | -- | 15.9322 | 1.5932
Earthwork Fugitive PM | -- | -- | -- | -- | 0 | 0
Onsite Total | 0.5538 | 2.3256 | 4.5766 | 0.01095 | 16.0886 | 1.7353 | 15.2008
Offsite Motor Vehicle Exhaust | 0.15181 | 1.3819 | 0.13358 | 0.0025693 | 0.02254 | 0.014715 | 3.6185
Offsite Motor Vehicle Fugitive PM | -- | -- | -- | -- | 0.19223 | 0
Offsite Total | 0.15181 | 1.3819 | 0.13358 | 0.0025693 | 0.21477 | 0.014715 | 3.6185
Total | 0.70561 | 3.7075 | 4.7102 | 0.01352 | 16.3034 | 1.75 | 18.8193
Construction Equipment Summary
Equipment | Horse- power | Number | Days Used | Hours Used/ Day
1-Ton Truck | 300 | 1 | 30 | 4
1-Ton Van | 300 | 0 | 30 | 12
Construction Equipment Exhaust Emission Factors
Equipment | Horse- power | VOC (lb/hr)a | CO (lb/hr)a | NOX (lb/hr)a | SOX (lb/hr)a | PM10 (lb/hr)a | PM2.5 (lb/hr)b | CO2 (lb/hr)a | CH4 (lb/hr)a | Category
1-Ton Truck | 300 | 0.12432 | 0.48684 | 1.0415 | 0.0024954 | 0.035012 | 0.032211 | 254.2385 | 0.011217 | Other Construction Equipment
1-Ton Van | 300 | 0.12432 | 0.48684 | 1.0415 | 0.0024954 | 0.035012 | 0.032211 | 254.2385 | 0.011217 | Other Construction Equipment
a From Table 53
b Diesel PM2.5 emission factor [lb/hr] = PM10 emission factor [lb/hr] x PM2.5 fraction of PM10
PM2.5 Fraction= | 0.92
From Appendix A, Final–Methodology to Calculate Particulate Matter (PM) 2.5
and PM 2.5 Significance Thresholds, SCAQMD, October 2006,
http://www.aqmd.gov/ceqa/handbook/PM2_5/PM2_5.html
Construction Equipment Daily Criteria Pollutant Exhaust Emissions
Equipment | VOC (lb/day)a | CO (lb/day)a | NOX (lb/day)a | SOX (lb/day)a | PM10 (lb/day)a | PM2.5 (lb/day)a
1-Ton Truck | 0.49727 | 1.9474 | 4.1661 | 0.0099817 | 0.14005 | 0.12884
1-Ton Van | 0 | 0 | 0 | 0 | 0 | 0
Total | 0.49727 | 1.9474 | 4.1661 | 0.0099817 | 0.14005 | 0.12884
a Emissions [lb/day] = number x hours/day x emission factor [lb/hr]
Construction Equipment Total Greenhouse Gas Emissions
Equipment | CO2 (MT)a | CH4 (MT)a | CO2e (MT)b
1-Ton Truck | 13.8387 | 0.00061056 | 13.8515
1-Ton Van | 0 | 0 | 0
Total | 13.8387 | 0.00061056 | 13.8515
a Emissions [metric tons, MT] = emission factor [lb/hr] x hours/day x Number x
days used x 453.6 [g/lb] / 1,000,000 [g/MT]
Emission factors are in Table 53
b CO2-equivalent (CO2e) emission factors are CO2 emissions plus 21 x CH4 emissions, based on Table C.1 from California Climate Action
Registry General Reporting Protocol, Version 3.0, April 2008, http://www.climateregistry.org/resources/docs/protocols/grp/GRP_V3_April2008_FINAL.pdf
Motor Vehicle Usage
Vehicle | Number | Days Used | Hours Used/ Day | Miles/ Day/ Veh.a
Onsite
1-Ton Truck, 4x4 | 3 | 30 | 4 | 10
Van | 1 | 30 | 2 | 5
Offsite
Worker Commute | 4 | 30 | N/A | 60
a Onsite travel based on 25% use at 10 mph average speed
Motor Vehicle Exhaust Emission Factors
|  | 3 | 1 | 2 | 4 | 5 | 6 | 7 | 8
Vehicle | Category | VOC (lb/mi)a | CO (lb/mi)a | NOX (lb/mi)a | SOX (lb/mi)a | PM10 (lb/mi)a | PM2.5 (lb/mi)b | CO2 (lb/mi)a | CH4 (lb/mi)a
Onsite
1-Ton Truck, 4x4 | Delivery | 0.0016152 | 0.010805 | 0.011729 | 2.7673e-05 | 0.00046606 | 0.00037868 | 2.8313 | 7.3551e-05
Van | Delivery | 0.0016152 | 0.010805 | 0.011729 | 2.7673e-05 | 0.00046606 | 0.00037868 | 2.8313 | 7.3551e-05
Offsite
Worker Commute | Passenger | 0.00063254 | 0.005758 | 0.00055658 | 1.0706e-05 | 9.3917e-05 | 6.1313e-05 | 1.1068 | 5.6231e-05
a From Table 54 or Table 55
Motor Vehicle Daily Criteria Pollutant Exhaust Emissions
Vehicle | VOC (lb/day)a | CO (lb/day)a | NOX (lb/day)a | SOX (lb/day)a | PM10 (lb/day)a | PM2.5 (lb/day)a
Onsite
1-Ton Truck, 4x4 | 0.048456 | 0.32416 | 0.35186 | 0.00083018 | 0.013982 | 0.01136
Van | 0.008076 | 0.054027 | 0.058644 | 0.00013836 | 0.0023303 | 0.0018934
Onsite Total | 0.056532 | 0.37819 | 0.41051 | 0.00096854 | 0.016312 | 0.013254
Offsite
Worker Commute | 0.15181 | 1.3819 | 0.13358 | 0.0025693 | 0.02254 | 0.014715
Offsite Total | 0.15181 | 1.3819 | 0.13358 | 0.0025693 | 0.02254 | 0.014715
Total | 0.20834 | 1.7601 | 0.54409 | 0.0035379 | 0.038852 | 0.027969
a Emissions [lb/day] = number x miles/day x emission factor [lb/mi]
Motor Vehicle Total Greenhouse Gas Emissions
Vehicle | CO2 (MT)a | 3: CH4 (MT)a; 1: CO2e (MT)b
Onsite
1-Ton Truck, 4x4 | 1.1559 | 3: 3.0026e-05; 1: 1.1565
Van | 0.19264 | 3: 5.0044e-06; 1: 0.19275
Onsite Total | 1.3485 | 3: 3.5031e-05; 1: 1.3492
Offsite
Worker Commute | 3.6146 | 3: 0.00018365; 1: 3.6185
Offsite Total | 3.6146 | 3: 0.00018365; 1: 3.6185
Total | 4.9632 | 3: 0.00021868; 1: 4.9677
a Emissions [metric tons, MT] = emission factor [lb/hr] x miles/day x Number x
days used x 453.6 [g/lb] / 1,000,000 [g/MT]
Emission factors are in Table 54 and Table 55
b CO2-equivalent (CO2e) emission factors are CO2 emissions plus 21 x CH4 emissions, based on Table C.1 from California Climate Action
Registry General Reporting Protocol, Version 3.0, April 2008, http://www.climateregistry.org/resources/docs/protocols/grp/GRP_V3_April2008_FINAL.pdf
Motor Vehicle Fugitive Particulate Matter Emissions
Vehicle | Number | Road Type | Miles/ Day/ Vehicle | PM10 Emission Factor (lb/mi)a | PM2.5 Emission Factor (lb/mi)a | PM10 Emissions (lb/day)b | PM2.5 Emissions (lb/day)b
Onsite
1-Ton Truck, 4x4 | 3 | Unpaved | 10 | 0.45521 | 0.045521 | 13.6562 | 1.3656
Van | 1 | Unpaved | 5 | 0.45521 | 0.045521 | 2.276 | 0.2276
Onsite Total |  | 5: 15.9322; 6: 1.5932
Offsite
Worker Commute | 4 | Paved | 60 | 0.00080098 | 0 | 0.19223 | 0
Offsite Total |  | 5: 0.19223; 6: 0
Total |  | 5: 16.1245; 6: 1.5932
a From Table 56
b Emissions [lb/day] = number x miles/day x emission factor [lb/mi]
Earthwork Fugitive Particulate Matter Emissions
Activity | Activity Units | Activity Level | PM10 Emission Factora | PM2.5 Emission Factora | PM10 (lb/day)b | PM2.5 (lb/day)b
Soil Handling | CY/day | 1: 0.00099361; 2: 0.00020667; 4: 0; 5: 0
Bulldozing, Scraping and Grading | hr/day | 1: 0.34764; 2: 0.072308; 4: 0; 5: 0
Storage Pile Wind Erosion | acres | 1: 22.0035; 2: 4.5767; 4: 0; 5: 0
Total |  | 4: 0; 5: 0
a From Table 57
b Emissions [lb/day] = Emission factor [lb/activity unit] x Activity unit [units/day]

## Operational Emissions
Table 52
Operational Emissions
Emissions Summary
Source | VOC (lb/day) | CO (lb/day) | NOX (lb/day) | SOX (lb/day) | PM10 (lb/day) | PM2.5 (lb/day) | CO2e (MT/yr)
Emergency Diesel Generator | 0.14374 | 0.6411 | 1.7299 | 0.0033063 | 0.050921 | 0 | 7.9518
Motor Vehicle Exhaust | 0.11829 | 1.0767 | 0.10408 | 0.0020019 | 0.017562 | 0.011466 | 1.5112
Motor Vehicle Fugitive PM | -- | -- | -- | -- | 2.4218 | 0.2276 | --
SF6 Leakage | -- | -- | -- | -- | -- | -- | 3420.144
Total | 0.26203 | 1.7178 | 1.834 | 0.0053082 | 2.4903 | 0.23907 | 3429.6071
Emergency Diesel Generator Usage
Equipment | Horse- power | Number | Days Used/ Year | Hours Used/ Day
Emergency Diesel Generator | 440 | 1 | 52 | 1
Construction Equipment Exhaust Emission Factors
Equipment | Horse- power | VOC (lb/hr)a | CO (lb/hr)a | NOX (lb/hr)a | SOX (lb/hr)a | PM10 (lb/hr)a | PM2.5 (lb/hr)b | CO2 (lb/hr)a | CH4 (lb/hr)a | Category
Emergency Diesel Generator | 440 | 0.14374 | 0.6411 | 1.7299 | 0.0033063 | 0.050921 | 0 | 336.8527 | 0.01297 | Generator Sets
a From Table 53
b Diesel PM2.5 emission factor [lb/hr] = PM10 emission factor [lb/hr] x PM2.5 fraction of PM10
PM2.5 Fraction= | 0.92
From Appendix A, Final–Methodology to Calculate Particulate Matter (PM) 2.5
and PM 2.5 Significance Thresholds, SCAQMD, October 2006,
http://www.aqmd.gov/ceqa/handbook/PM2_5/PM2_5.html
Emergency Diesel Generator Daily Criteria Pollutant Exhaust Emissions
Equipment | VOC (lb/day)a | CO (lb/day)a | NOX (lb/day)a | SOX (lb/day)a | PM10 (lb/day)a | PM2.5 (lb/day)a
Emergency Diesel Generator | 0.14374 | 0.6411 | 1.7299 | 0.0033063 | 0.050921 | 0
Total | 0.14374 | 0.6411 | 1.7299 | 0.0033063 | 0.050921 | 0
a Emissions [lb/day] = number x hours/day x emission factor [lb/hr]
Emergency Diesel Generator Annual Greenhouse Gas Emissions
Equipment | CO2 (MT)a | CH4 (MT)a | CO2e (MT)b
Emergency Diesel Generator | 7.9454 | 0.00030592 | 7.9518
Total | 7.9454 | 0.00030592 | 7.9518
a Emissions [metric tons, MT] = emission factor [lb/hr] x hours/day x Number x
days used x 453.6 [g/lb] / 1,000,000 [g/MT]
Emission factors are in Table 53
b CO2-equivalent (CO2e) emission factors are CO2 emissions plus 21 x CH4 emissions, based on Table C.1 from California Climate Action
Registry General Reporting Protocol, Version 3.0, April 2008, http://www.climateregistry.org/resources/docs/protocols/grp/GRP_V3_April2008_FINAL.pdf
Motor Vehicle Usage
Vehicle | Number | Days Used/ Year | Miles/ Day/ Veh.
Transmission Line Inspection | 1 | 1 | 65
Subtransmission Line Inspection | 1 | 1 | 62
Substation Site Visit | 1 | 48 | 60
Motor Vehicle Exhaust Emission Factors
|  | 3 | 1 | 2 | 4 | 5 | 6 | 7 | 8
Vehicle | Category | VOC (lb/mi)a | CO (lb/mi)a | NOX (lb/mi)a | SOX (lb/mi)a | PM10 (lb/mi)a | PM2.5 (lb/mi)b | CO2 (lb/mi)a | CH4 (lb/mi)a
Transmission Line Inspection | Passenger | 0.00063254 | 0.005758 | 0.00055658 | 1.0706e-05 | 9.3917e-05 | 6.1313e-05 | 1.1068 | 5.6231e-05
Subtransmission Line Inspection | Passenger | 0.00063254 | 0.005758 | 0.00055658 | 1.0706e-05 | 9.3917e-05 | 6.1313e-05 | 1.1068 | 5.6231e-05
Substation Site Visit | Passenger | 0.00063254 | 0.005758 | 0.00055658 | 1.0706e-05 | 9.3917e-05 | 6.1313e-05 | 1.1068 | 5.6231e-05
a From Table 54 or Table 55
Motor Vehicle Daily Criteria Pollutant Exhaust Emissions
Vehicle | VOC (lb/day)a | CO (lb/day)a | NOX (lb/day)a | SOX (lb/day)a | PM10 (lb/day)a | PM2.5 (lb/day)a
Transmission Line Inspection | 0.041115 | 0.37427 | 0.036178 | 0.00069586 | 0.0061046 | 0.0039854
Subtransmission Line Inspection | 0.039218 | 0.357 | 0.034508 | 0.00066374 | 0.0058228 | 0.0038014
Substation Site Visit | 0.037953 | 0.34548 | 0.033395 | 0.00064233 | 0.005635 | 0.0036788
Total | 0.11829 | 1.0767 | 0.10408 | 0.0020019 | 0.017562 | 0.011466
a Emissions [lb/day] = number x miles/day x emission factor [lb/mi]
Motor Vehicle Annual Greenhouse Gas Emissions
Vehicle | CO2 (MT/yr)a | 3: CH4 (MT/yr)a; 1: CO2e (MT/yr)b
Transmission Line Inspection | 0.032632 | 3: 1.6579e-06; 1: 0.032667
Subtransmission Line Inspection | 0.031126 | 3: 1.5814e-06; 1: 0.031159
Substation Site Visit | 1.4459 | 3: 7.3458e-05; 1: 1.4474
Total | 1.5096 | 3: 7.6698e-05; 1: 1.5112
a Emissions [metric tons, MT] = emission factor [lb/hr] x miles/day x Number x
days used x 453.6 [g/lb] / 1,000,000 [g/MT]
Emission factors are in Table 54 and Table 55
b CO2-equivalent (CO2e) emission factors are CO2 emissions plus 21 x CH4 emissions, based on Table C.1 from California Climate Action
Registry General Reporting Protocol, Version 3.0, April 2008, http://www.climateregistry.org/resources/docs/protocols/grp/GRP_V3_April2008_FINAL.pdf
Motor Vehicle Fugitive Particulate Matter Emissions
Vehicle | Number | Road Type | Miles/ Day/ Vehicle | PM10 Emission Factor (lb/mi)a | PM2.5 Emission Factor (lb/mi)a | PM10 Emissions (lb/day)b | PM2.5 Emissions (lb/day)b
Transmission Line Inspection | 1 | Paved | 60 | 0.00080098 | 0 | 0.048059 | 0
Transmission Line Inspection | 1 | Unpaved | 5 | 0.45521 | 0.045521 | 2.276 | 0.2276
Subtransmission Line Inspection | 1 | Paved | 62 | 0.00080098 | 0 | 0.049661 | 0
Substation Site Visit | 1 | Paved | 60 | 0.00080098 | 0 | 0.048059 | 0
Total |  | 5: 2.4218; 6: 0.2276
a From Table 56
b Emissions [lb/day] = number x miles/day x emission factor [lb/mi]
SF6 Leakage Greenhouse Gas Emissions
Item | Value | 3: Units
SF6 in 500 kV Equipment | 50000 | 3: pounds
SF6 in 115 kV Equipment | 15000 | 3: pounds
Total SF6 Added | 65000 | 3: pounds
SF6 Leakage Rate | 0.5 | 3: %/year
SF6 Emissions | 325 | 3: pounds
SF6 Global Warming Potentiala | 23200
CO2e Emissionsb | 3420.144 | 3: MT/yr
a Based on Table C.1 from California Climate Action
Registry General Reporting Protocol, Version 3.0,
April 2008.
http://www.climateregistry.org/resources/docs/protocols/grp/GRP_V3_April2008_FINAL.pdf
b CO2e emissions [metric tons] = SF6 emissions [lb] x
Global warming potential [lb CO2e/lb SF6] x 453.6 [g/lb] /
1,000,000 [g/MT]

## SCAQMD Off-Road EFs
Table 53
SCAB Fleet Average Emission Factors (Diesel)
2016
Air Basin | SC
|  |  |  | (lb/hr) | (lb/hr) | (lb/hr) | (lb/hr) | (lb/hr) | (lb/hr) | (lb/hr)
Equipment | MaxHP |  |  | ROG | CO | NOX | SOX | PM | CO2 | CH4
Aerial Lifts | 15 | Aerial Lifts | Aerial Lifts0000 | 0.010072 | 0.052833 | 0.063076 | 0.00013464 | 0.0025019 | 8.6527 | 0.0009088
| 25 | Aerial Lifts | Aerial Lifts0016 | 0.015026 | 0.047915 | 0.08868 | 0.00013906 | 0.004316 | 10.9601 | 0.0013558
| 50 | Aerial Lifts | Aerial Lifts0026 | 0.042958 | 0.15921 | 0.16373 | 0.00025354 | 0.011623 | 19.6128 | 0.0038761
| 120 | Aerial Lifts | Aerial Lifts0051 | 0.041256 | 0.23555 | 0.30215 | 0.0004466 | 0.021901 | 38.0718 | 0.0037225
| 500 | Aerial Lifts | Aerial Lifts0121 | 0.095073 | 0.4103 | 1.1062 | 0.0020893 | 0.033091 | 212.856 | 0.0085783
| 750 | Aerial Lifts | Aerial Lifts0501 | 0.17707 | 0.74165 | 2.0748 | 0.0038686 | 0.06112 | 384.756 | 0.015977
Aerial Lifts Composite |  | Aerial Lifts | Aerial Lifts0751 | 0.039702 | 0.18001 | 0.24816 | 0.00039921 | 0.015 | 34.7217 | 0.0035823
Air Compressors | 15 | Air Compressors | Air Compressors0000 | 0.01035 | 0.046113 | 0.064174 | 0.0001124 | 0.0037237 | 7.2231 | 0.00093387
| 25 | Air Compressors | Air Compressors0016 | 0.021915 | 0.066471 | 0.12242 | 0.0001833 | 0.0065504 | 14.4462 | 0.0019774
| 50 | Air Compressors | Air Compressors0026 | 0.066702 | 0.22811 | 0.19821 | 0.00028791 | 0.016488 | 22.2713 | 0.0060184
| 120 | Air Compressors | Air Compressors0051 | 0.062433 | 0.315 | 0.39938 | 0.00055075 | 0.033339 | 46.9502 | 0.0056332
| 175 | Air Compressors | Air Compressors0121 | 0.08244 | 0.50063 | 0.63777 | 0.00099559 | 0.034599 | 88.4831 | 0.0074385
| 250 | Air Compressors | Air Compressors0176 | 0.083848 | 0.27406 | 0.8308 | 0.0014764 | 0.025679 | 131.2198 | 0.0075655
| 500 | Air Compressors | Air Compressors0251 | 0.13872 | 0.47335 | 1.2719 | 0.0022746 | 0.042244 | 231.7415 | 0.012517
| 750 | Air Compressors | Air Compressors0501 | 0.21641 | 0.73154 | 2.0431 | 0.0036011 | 0.066813 | 358.146 | 0.019526
| 1000 | Air Compressors | Air Compressors0751 | 0.33153 | 1.1175 | 4.1882 | 0.0048902 | 0.11365 | 486.3562 | 0.029914
Air Compressors Composite |  | Air Compressors | Air Compressors1001 | 0.07044 | 0.32072 | 0.47292 | 0.00071132 | 0.031842 | 63.6073 | 0.0063557
Bore/Drill Rigs | 15 | Bore/Drill Rigs | Bore/Drill Rigs0000 | 0.012043 | 0.06317 | 0.075417 | 0.00016099 | 0.0029469 | 10.3456 | 0.0010866
| 25 | Bore/Drill Rigs | Bore/Drill Rigs0016 | 0.019288 | 0.065834 | 0.12189 | 0.00020287 | 0.0046158 | 15.9887 | 0.0017404
| 50 | Bore/Drill Rigs | Bore/Drill Rigs0026 | 0.022012 | 0.22235 | 0.21062 | 0.00040123 | 0.0057897 | 31.0368 | 0.0019861
| 120 | Bore/Drill Rigs | Bore/Drill Rigs0051 | 0.034902 | 0.46707 | 0.33079 | 0.00090468 | 0.012485 | 77.1218 | 0.0031491
| 175 | Bore/Drill Rigs | Bore/Drill Rigs0121 | 0.056588 | 0.75402 | 0.43759 | 0.0015874 | 0.01561 | 141.0764 | 0.0051059
| 250 | Bore/Drill Rigs | Bore/Drill Rigs0176 | 0.062791 | 0.34252 | 0.38868 | 0.0021165 | 0.011351 | 188.1019 | 0.0056655
| 500 | Bore/Drill Rigs | Bore/Drill Rigs0251 | 0.10332 | 0.55108 | 0.62523 | 0.0030556 | 0.018609 | 311.3085 | 0.0093226
| 750 | Bore/Drill Rigs | Bore/Drill Rigs0501 | 0.20453 | 1.0889 | 1.244 | 0.0061846 | 0.036857 | 615.0934 | 0.018455
| 1000 | Bore/Drill Rigs | Bore/Drill Rigs0751 | 0.32732 | 1.6484 | 4.6465 | 0.0093336 | 0.10111 | 928.2829 | 0.029533
Bore/Drill Rigs Composite |  | Bore/Drill Rigs | Bore/Drill Rigs1001 | 0.062252 | 0.50164 | 0.53398 | 0.0017463 | 0.015962 | 164.9093 | 0.0056169
Cement and Mortar Mixers | 15 | Cement and Mortar Mixers | Cement and Mortar Mixers0000 | 0.0073681 | 0.038591 | 0.046187 | 9.8348e-05 | 0.0018639 | 6.3202 | 0.00066481
| 25 | Cement and Mortar Mixers | Cement and Mortar Mixers0016 | 0.024349 | 0.077126 | 0.14323 | 0.00022275 | 0.0070379 | 17.5562 | 0.002197
Cement and Mortar Mixers Composite |  | Cement and Mortar Mixers | Cement and Mortar Mixers0026 | 0.0087704 | 0.041773 | 0.054201 | 0.00010862 | 0.0022912 | 7.2481 | 0.00079134
Concrete/Industrial Saws | 25 | Concrete/Industrial Saws | Concrete/Industrial Saws0000 | 0.019878 | 0.067848 | 0.12562 | 0.00020907 | 0.0046872 | 16.4777 | 0.0017936
| 50 | Concrete/Industrial Saws | Concrete/Industrial Saws0026 | 0.070277 | 0.26732 | 0.25616 | 0.00039053 | 0.018606 | 30.2092 | 0.006341
| 120 | Concrete/Industrial Saws | Concrete/Industrial Saws0051 | 0.080887 | 0.47242 | 0.57832 | 0.00086981 | 0.043553 | 74.1498 | 0.0072983
| 175 | Concrete/Industrial Saws | Concrete/Industrial Saws0121 | 0.12261 | 0.86675 | 1.0454 | 0.0018025 | 0.052509 | 160.2001 | 0.011063
Concrete/Industrial Saws Composite |  | Concrete/Industrial Saws | Concrete/Industrial Saws0176 | 0.075627 | 0.39365 | 0.45891 | 0.00069733 | 0.033621 | 58.4637 | 0.0068237
Cranes | 50 | Cranes | Cranes0000 | 0.077861 | 0.26555 | 0.2159 | 0.00029975 | 0.018463 | 23.1867 | 0.0070253
| 120 | Cranes | Cranes0051 | 0.07439 | 0.35331 | 0.44762 | 0.00058826 | 0.037764 | 50.148 | 0.0067121
| 175 | Cranes | Cranes0121 | 0.086224 | 0.47831 | 0.60993 | 0.00090401 | 0.034587 | 80.3446 | 0.0077798
| 250 | Cranes | Cranes0176 | 0.087544 | 0.26336 | 0.75344 | 0.001262 | 0.025928 | 112.1589 | 0.007899
| 500 | Cranes | Cranes0251 | 0.1325 | 0.44312 | 1.0723 | 0.0017678 | 0.038704 | 180.1013 | 0.011955
| 750 | Cranes | Cranes0501 | 0.22437 | 0.74476 | 1.8635 | 0.003047 | 0.066285 | 303.0446 | 0.020245
| 9999 | Cranes | Cranes0751 | 0.82464 | 2.7017 | 8.7644 | 0.0097592 | 0.25552 | 970.6054 | 0.074406
Cranes Composite |  | Cranes | Cranes10000 | 0.11368 | 0.42632 | 0.9387 | 0.0013768 | 0.038785 | 128.6292 | 0.010258
Crawler Tractors | 50 | Crawler Tractors | Crawler Tractors0000 | 0.094408 | 0.30148 | 0.23864 | 0.00032163 | 0.021452 | 24.8796 | 0.0085182
| 120 | Crawler Tractors | Crawler Tractors0051 | 0.10733 | 0.47387 | 0.63786 | 0.00077199 | 0.053298 | 65.8106 | 0.0096846
| 175 | Crawler Tractors | Crawler Tractors0121 | 0.1427 | 0.73605 | 1.0097 | 0.0013636 | 0.056722 | 121.1877 | 0.012876
| 250 | Crawler Tractors | Crawler Tractors0176 | 0.14959 | 0.44518 | 1.2431 | 0.0018693 | 0.046814 | 166.1315 | 0.013497
| 500 | Crawler Tractors | Crawler Tractors0251 | 0.21826 | 0.79029 | 1.7438 | 0.0025444 | 0.066875 | 259.2295 | 0.019694
| 750 | Crawler Tractors | Crawler Tractors0501 | 0.39298 | 1.4137 | 3.2045 | 0.0046723 | 0.12133 | 464.687 | 0.035458
| 1000 | Crawler Tractors | Crawler Tractors0751 | 0.59704 | 2.2313 | 6.3308 | 0.0066171 | 0.19299 | 658.1057 | 0.05387
Crawler Tractors Composite |  | Crawler Tractors | Crawler Tractors1001 | 0.13347 | 0.55493 | 0.93146 | 0.0012582 | 0.05458 | 114.0188 | 0.012043
Crushing/Proc. Equipment | 50 | Crushing/Proc. Equipment | Crushing/Proc. Equipment0000 | 0.12338 | 0.44933 | 0.38772 | 0.00056902 | 0.030952 | 44.0158 | 0.011132
| 120 | Crushing/Proc. Equipment | Crushing/Proc. Equipment0051 | 0.10539 | 0.55937 | 0.67747 | 0.00097529 | 0.055488 | 83.141 | 0.0095092
| 175 | Crushing/Proc. Equipment | Crushing/Proc. Equipment0121 | 0.15126 | 0.95392 | 1.1428 | 0.001882 | 0.06203 | 167.2602 | 0.013648
| 250 | Crushing/Proc. Equipment | Crushing/Proc. Equipment0176 | 0.15525 | 0.50711 | 1.4547 | 0.0027514 | 0.045335 | 244.5324 | 0.014008
| 500 | Crushing/Proc. Equipment | Crushing/Proc. Equipment0251 | 0.22404 | 0.7541 | 1.9256 | 0.0036675 | 0.064768 | 373.6455 | 0.020215
| 750 | Crushing/Proc. Equipment | Crushing/Proc. Equipment0501 | 0.35245 | 1.1817 | 3.1408 | 0.0059206 | 0.10315 | 588.8341 | 0.031801
| 9999 | Crushing/Proc. Equipment | Crushing/Proc. Equipment0751 | 0.9152 | 2.9318 | 10.828 | 0.013149 | 0.29402 | 1307.759 | 0.082577
Crushing/Proc. Equipment Composite |  | Crushing/Proc. Equipment | Crushing/Proc. Equipment10000 | 0.13374 | 0.6461 | 0.89654 | 0.0014565 | 0.053786 | 132.309 | 0.012067
Dumpers/Tenders | 25 | Dumpers/Tenders | Dumpers/Tenders0000 | 0.0092611 | 0.031428 | 0.058747 | 9.6739e-05 | 0.0023607 | 7.6244 | 0.00083561
Dumpers/Tenders Composite |  | Dumpers/Tenders | Dumpers/Tenders0026 | 0.0092611 | 0.031428 | 0.058747 | 9.6739e-05 | 0.0023607 | 7.6244 | 0.00083561
Excavators | 25 | Excavators | Excavators0000 | 0.019833 | 0.067693 | 0.12533 | 0.00020859 | 0.0046766 | 16.4401 | 0.0017895
| 50 | Excavators | Excavators0026 | 0.058138 | 0.26215 | 0.2166 | 0.00032341 | 0.0147 | 25.0176 | 0.0052457
| 120 | Excavators | Excavators0051 | 0.083281 | 0.50701 | 0.52923 | 0.00086364 | 0.039515 | 73.6231 | 0.0075143
| 175 | Excavators | Excavators0121 | 0.097212 | 0.66478 | 0.65627 | 0.0012627 | 0.035471 | 112.2216 | 0.0087713
| 250 | Excavators | Excavators0176 | 0.10538 | 0.33891 | 0.78623 | 0.0017855 | 0.026264 | 158.6827 | 0.0095084
| 500 | Excavators | Excavators0251 | 0.14955 | 0.48505 | 1.0236 | 0.0022942 | 0.036615 | 233.7353 | 0.013494
| 750 | Excavators | Excavators0501 | 0.24927 | 0.80373 | 1.7546 | 0.0038953 | 0.061807 | 387.4146 | 0.022491
Excavators Composite |  | Excavators | Excavators0751 | 0.09879 | 0.52126 | 0.66027 | 0.0013154 | 0.033237 | 119.58 | 0.0089136
Forklifts | 50 | Forklifts | Forklifts0000 | 0.028387 | 0.14888 | 0.12757 | 0.00018967 | 0.0079691 | 14.6719 | 0.0025613
| 120 | Forklifts | Forklifts0051 | 0.031299 | 0.21332 | 0.21158 | 0.00036628 | 0.014905 | 31.2249 | 0.0028241
| 175 | Forklifts | Forklifts0121 | 0.045437 | 0.33197 | 0.30499 | 0.00063071 | 0.016655 | 56.0543 | 0.0040997
| 250 | Forklifts | Forklifts0176 | 0.049288 | 0.15723 | 0.35315 | 0.00086775 | 0.011791 | 77.1218 | 0.0044472
| 500 | Forklifts | Forklifts0251 | 0.069268 | 0.21502 | 0.4532 | 0.0010893 | 0.016487 | 110.9801 | 0.00625
Forklifts Composite |  | Forklifts | Forklifts0501 | 0.042734 | 0.21896 | 0.28158 | 0.00060284 | 0.013653 | 54.3958 | 0.0038559
Generator Sets | 15 | Generator Sets | Generator Sets0000 | 0.013017 | 0.065167 | 0.089854 | 0.00015884 | 0.0047952 | 10.2077 | 0.0011745
| 25 | Generator Sets | Generator Sets0016 | 0.024096 | 0.081127 | 0.14941 | 0.00022371 | 0.0076382 | 17.6314 | 0.0021741
| 50 | Generator Sets | Generator Sets0026 | 0.062998 | 0.23925 | 0.25321 | 0.00039588 | 0.017419 | 30.623 | 0.0056842
| 120 | Generator Sets | Generator Sets0051 | 0.081378 | 0.47669 | 0.61016 | 0.00091439 | 0.043116 | 77.9494 | 0.0073426
| 175 | Generator Sets | Generator Sets0121 | 0.10063 | 0.73362 | 0.9416 | 0.0015975 | 0.043239 | 141.9793 | 0.0090797
| 250 | Generator Sets | Generator Sets0176 | 0.10034 | 0.40592 | 1.2339 | 0.002391 | 0.034243 | 212.5049 | 0.0090539
| 500 | Generator Sets | Generator Sets0251 | 0.14374 | 0.6411 | 1.7299 | 0.0033063 | 0.050921 | 336.8527 | 0.01297
| 750 | Generator Sets | Generator Sets0501 | 0.23985 | 1.0349 | 2.8965 | 0.0054677 | 0.08397 | 543.7899 | 0.021642
| 9999 | Generator Sets | Generator Sets0751 | 0.60521 | 2.2398 | 8.448 | 0.010543 | 0.21145 | 1048.6051 | 0.054607
Generator Sets Composite |  | Generator Sets | Generator Sets10000 | 0.058085 | 0.28622 | 0.43698 | 0.00069799 | 0.024074 | 60.9927 | 0.0052409
Graders | 50 | Graders | Graders0000 | 0.081645 | 0.30029 | 0.24755 | 0.000356 | 0.019584 | 27.5381 | 0.0073667
| 120 | Graders | Graders0051 | 0.10022 | 0.51964 | 0.62203 | 0.00087938 | 0.049936 | 74.9648 | 0.0090429
| 175 | Graders | Graders0121 | 0.12154 | 0.73097 | 0.86244 | 0.0013943 | 0.047627 | 123.9215 | 0.010966
| 250 | Graders | Graders0176 | 0.12503 | 0.39365 | 1.0444 | 0.0019366 | 0.03585 | 172.1132 | 0.011281
| 500 | Graders | Graders0251 | 0.15787 | 0.55246 | 1.2394 | 0.0022525 | 0.04459 | 229.4843 | 0.014244
| 750 | Graders | Graders0501 | 0.3362 | 1.1682 | 2.705 | 0.004884 | 0.095974 | 485.7418 | 0.030335
Graders Composite |  | Graders | Graders0751 | 0.11969 | 0.58831 | 0.88662 | 0.0014961 | 0.044114 | 132.743 | 0.0108
Off-Highway Tractors | 120 | Off-Highway Tractors | Off-Highway Tractors0000 | 0.18061 | 0.69883 | 1.055 | 0.0010996 | 0.089221 | 93.7374 | 0.016296
| 175 | Off-Highway Tractors | Off-Highway Tractors0121 | 0.17822 | 0.81659 | 1.2825 | 0.0014674 | 0.072325 | 130.4173 | 0.01608
| 250 | Off-Highway Tractors | Off-Highway Tractors0176 | 0.14154 | 0.41545 | 1.1803 | 0.0014674 | 0.048205 | 130.4173 | 0.012771
| 750 | Off-Highway Tractors | Off-Highway Tractors0251 | 0.57012 | 2.3586 | 4.7515 | 0.0057124 | 0.19032 | 568.1303 | 0.051441
| 1000 | Off-Highway Tractors | Off-Highway Tractors0751 | 0.86077 | 3.6939 | 8.8128 | 0.0081875 | 0.28751 | 814.2932 | 0.077666
Off-Highway Tractors Composite |  | Off-Highway Tractors | Off-Highway Tractors1001 | 0.18034 | 0.70666 | 1.4108 | 0.0016715 | 0.06695 | 151.4197 | 0.016272
Off-Highway Trucks | 175 | Off-Highway Trucks | Off-Highway Trucks0000 | 0.11636 | 0.75518 | 0.76474 | 0.0014075 | 0.041735 | 125.0877 | 0.010499
| 250 | Off-Highway Trucks | Off-Highway Trucks0176 | 0.11792 | 0.36512 | 0.86781 | 0.0018739 | 0.029042 | 166.5454 | 0.01064
| 500 | Off-Highway Trucks | Off-Highway Trucks0251 | 0.18553 | 0.57957 | 1.2524 | 0.002673 | 0.044828 | 272.3338 | 0.01674
| 750 | Off-Highway Trucks | Off-Highway Trucks0501 | 0.30263 | 0.93972 | 2.1025 | 0.0044416 | 0.074092 | 441.7386 | 0.027306
| 1000 | Off-Highway Trucks | Off-Highway Trucks0751 | 0.45758 | 1.4117 | 4.8929 | 0.0062814 | 0.13596 | 624.724 | 0.041286
Off-Highway Trucks Composite |  | Off-Highway Trucks | Off-Highway Trucks1001 | 0.18164 | 0.58309 | 1.3322 | 0.0026583 | 0.045877 | 260.0516 | 0.016389
Other Construction Equipment | 15 | Other Construction Equipment | Other Construction Equipment0000 | 0.011765 | 0.061715 | 0.07368 | 0.00015728 | 0.0028791 | 10.1073 | 0.0010616
| 25 | Other Construction Equipment | Other Construction Equipment0016 | 0.015945 | 0.054423 | 0.10076 | 0.0001677 | 0.0038158 | 13.2173 | 0.0014387
| 50 | Other Construction Equipment | Other Construction Equipment0026 | 0.052992 | 0.2447 | 0.22742 | 0.00036184 | 0.014313 | 27.9896 | 0.0047814
| 120 | Other Construction Equipment | Other Construction Equipment0051 | 0.07465 | 0.51705 | 0.5495 | 0.00094851 | 0.038381 | 80.8587 | 0.0067356
| 175 | Other Construction Equipment | Other Construction Equipment0121 | 0.072861 | 0.58616 | 0.58561 | 0.0011985 | 0.02906 | 106.5159 | 0.0065741
| 500 | Other Construction Equipment | Other Construction Equipment0176 | 0.12432 | 0.48684 | 1.0415 | 0.0024954 | 0.035012 | 254.2385 | 0.011217
Other Construction Equipment Composite |  | Other Construction Equipment | Other Construction Equipment0501 | 0.071981 | 0.36022 | 0.56798 | 0.0012669 | 0.023372 | 122.5629 | 0.0064947
Other General Industrial Equipmen | 15 | Other General Industrial Equipmen | Other General Industrial Equipmen0000 | 0.0066325 | 0.03905 | 0.046621 | 9.9519e-05 | 0.0018217 | 6.3955 | 0.00059844
| 25 | Other General Industrial Equipmen | Other General Industrial Equipmen0016 | 0.018517 | 0.063201 | 0.11701 | 0.00019475 | 0.0043659 | 15.3491 | 0.0016707
| 50 | Other General Industrial Equipmen | Other General Industrial Equipmen0026 | 0.069959 | 0.24492 | 0.20033 | 0.0002811 | 0.01708 | 21.7446 | 0.0063123
| 120 | Other General Industrial Equipmen | Other General Industrial Equipmen0051 | 0.089542 | 0.43431 | 0.53941 | 0.00072771 | 0.046081 | 62.036 | 0.0080792
| 175 | Other General Industrial Equipmen | Other General Industrial Equipmen0121 | 0.099318 | 0.56706 | 0.70585 | 0.0010794 | 0.039759 | 95.932 | 0.0089613
| 250 | Other General Industrial Equipmen | Other General Industrial Equipmen0176 | 0.099015 | 0.29498 | 0.87565 | 0.0015256 | 0.02794 | 135.5838 | 0.008934
| 500 | Other General Industrial Equipmen | Other General Industrial Equipmen0251 | 0.18324 | 0.5599 | 1.4849 | 0.0026051 | 0.051054 | 265.4118 | 0.016534
| 750 | Other General Industrial Equipmen | Other General Industrial Equipmen0501 | 0.30432 | 0.92282 | 2.5436 | 0.0043984 | 0.086052 | 437.4498 | 0.027458
| 1000 | Other General Industrial Equipmen | Other General Industrial Equipmen0751 | 0.42831 | 1.3244 | 4.9259 | 0.0056267 | 0.13854 | 559.6032 | 0.038645
Other General Industrial Equipmen Composite |  | Other General Industrial Equipmen | Other General Industrial Equipmen1001 | 0.12668 | 0.47306 | 1.0122 | 0.0016001 | 0.042505 | 152.2399 | 0.01143
Other Material Handling Equipment | 50 | Other Material Handling Equipment | Other Material Handling Equipment0000 | 0.097021 | 0.33838 | 0.27848 | 0.00039215 | 0.023743 | 30.3346 | 0.008754
| 120 | Other Material Handling Equipment | Other Material Handling Equipment0051 | 0.086892 | 0.4228 | 0.52674 | 0.00071168 | 0.044956 | 60.6691 | 0.0078401
| 175 | Other Material Handling Equipment | Other Material Handling Equipment0121 | 0.12508 | 0.71818 | 0.89695 | 0.0013736 | 0.050374 | 122.0781 | 0.011286
| 250 | Other Material Handling Equipment | Other Material Handling Equipment0176 | 0.10456 | 0.31411 | 0.93546 | 0.0016317 | 0.029776 | 145.014 | 0.0094341
| 500 | Other Material Handling Equipment | Other Material Handling Equipment0251 | 0.13052 | 0.40287 | 1.0706 | 0.0018809 | 0.036719 | 191.6256 | 0.011777
| 9999 | Other Material Handling Equipment | Other Material Handling Equipment0501 | 0.58737 | 1.7492 | 6.5148 | 0.0072766 | 0.18268 | 741.3473 | 0.052998
Other Material Handling Equipment Composite |  | Other Material Handling Equipment | Other Material Handling Equipment10000 | 0.12018 | 0.46082 | 0.99132 | 0.0015432 | 0.041135 | 141.1941 | 0.010843
Pavers | 25 | Pavers | Pavers0000 | 0.023009 | 0.077446 | 0.14476 | 0.00023676 | 0.0061449 | 18.6597 | 0.002076
| 50 | Pavers | Pavers0026 | 0.11172 | 0.33392 | 0.26936 | 0.00036184 | 0.025219 | 27.9896 | 0.01008
| 120 | Pavers | Pavers0051 | 0.11635 | 0.49299 | 0.70298 | 0.00081171 | 0.059139 | 69.1964 | 0.010498
| 175 | Pavers | Pavers0121 | 0.15243 | 0.7678 | 1.1274 | 0.0014434 | 0.062653 | 128.2855 | 0.013753
| 250 | Pavers | Pavers0176 | 0.17584 | 0.5369 | 1.5485 | 0.002187 | 0.05869 | 194.3719 | 0.015866
| 500 | Pavers | Pavers0251 | 0.19562 | 0.76457 | 1.6718 | 0.0022894 | 0.064077 | 233.2463 | 0.017651
Pavers Composite |  | Pavers | Pavers0501 | 0.12686 | 0.5135 | 0.71275 | 0.00089493 | 0.048894 | 77.9335 | 0.011446
Paving Equipment | 25 | Paving Equipment | Paving Equipment0000 | 0.015234 | 0.051996 | 0.096267 | 0.00016022 | 0.0036456 | 12.6279 | 0.0013745
| 50 | Paving Equipment | Paving Equipment0026 | 0.09528 | 0.28289 | 0.2297 | 0.00030931 | 0.021568 | 23.9266 | 0.008597
| 120 | Paving Equipment | Paving Equipment0051 | 0.0912 | 0.38617 | 0.55225 | 0.00063931 | 0.046757 | 54.4994 | 0.0082289
| 175 | Paving Equipment | Paving Equipment0121 | 0.11884 | 0.60045 | 0.88567 | 0.0011367 | 0.049226 | 101.0232 | 0.010723
| 250 | Paving Equipment | Paving Equipment0176 | 0.1077 | 0.33022 | 0.97035 | 0.001376 | 0.036028 | 122.2913 | 0.0097172
Paving Equipment Composite |  | Paving Equipment | Paving Equipment0251 | 0.096493 | 0.41979 | 0.6393 | 0.00079302 | 0.04361 | 68.9412 | 0.0087064
Plate Compactors | 15 | Plate Compactors | Plate Compactors0000 | 0.0050215 | 0.02634 | 0.031447 | 6.7127e-05 | 0.0012271 | 4.3138 | 0.00045308
Plate Compactors Composite |  | Plate Compactors | Plate Compactors0016 | 0.0050215 | 0.02634 | 0.031447 | 6.7127e-05 | 0.0012271 | 4.3138 | 0.00045308
Pressure Washers | 15 | Pressure Washers | Pressure Washers0000 | 0.0062367 | 0.031223 | 0.043051 | 7.6103e-05 | 0.0022975 | 4.8906 | 0.00056272
| 25 | Pressure Washers | Pressure Washers0016 | 0.0097686 | 0.032889 | 0.060572 | 9.0693e-05 | 0.0030966 | 7.1479 | 0.0008814
| 50 | Pressure Washers | Pressure Washers0026 | 0.022189 | 0.094298 | 0.11389 | 0.00018481 | 0.0068595 | 14.2957 | 0.002002
| 120 | Pressure Washers | Pressure Washers0051 | 0.021706 | 0.14038 | 0.17978 | 0.00028244 | 0.011354 | 24.077 | 0.0019585
Pressure Washers Composite |  | Pressure Washers | Pressure Washers0121 | 0.012145 | 0.057917 | 0.076395 | 0.0001254 | 0.0044295 | 9.4135 | 0.0010958
Pumps | 15 | Pumps | Pumps0000 | 0.010638 | 0.047394 | 0.065957 | 0.00011552 | 0.0038272 | 7.4238 | 0.00095981
| 25 | Pumps | Pumps0016 | 0.029563 | 0.089666 | 0.16514 | 0.00024726 | 0.0088362 | 19.4874 | 0.0026674
| 50 | Pumps | Pumps0026 | 0.076462 | 0.2823 | 0.28738 | 0.00044386 | 0.020557 | 34.3349 | 0.006899
| 120 | Pumps | Pumps0051 | 0.08511 | 0.48416 | 0.6196 | 0.00091439 | 0.045252 | 77.9494 | 0.0076793
| 175 | Pumps | Pumps0121 | 0.10443 | 0.73503 | 0.94403 | 0.0015766 | 0.044797 | 140.1233 | 0.0094222
| 250 | Pumps | Pumps0176 | 0.10054 | 0.39108 | 1.1887 | 0.0022658 | 0.033812 | 201.3693 | 0.009072
| 500 | Pumps | Pumps0251 | 0.15658 | 0.66723 | 1.7955 | 0.0033883 | 0.054211 | 345.2045 | 0.014128
| 750 | Pumps | Pumps0501 | 0.2663 | 1.1031 | 3.0795 | 0.0057382 | 0.091565 | 570.7011 | 0.024028
| 9999 | Pumps | Pumps0751 | 0.80958 | 2.9411 | 11.0444 | 0.013622 | 0.27979 | 1354.835 | 0.073047
Pumps Composite |  | Pumps | Pumps10000 | 0.056185 | 0.2785 | 0.38302 | 0.00059046 | 0.02394 | 49.6067 | 0.0050695
Rollers | 15 | Rollers | Rollers0000 | 0.0073571 | 0.038591 | 0.046073 | 9.8348e-05 | 0.0018003 | 6.3202 | 0.00066382
| 25 | Rollers | Rollers0016 | 0.016096 | 0.054939 | 0.10172 | 0.00016929 | 0.003852 | 13.3427 | 0.0014524
| 50 | Rollers | Rollers0026 | 0.079821 | 0.26805 | 0.23229 | 0.0003359 | 0.019129 | 25.9831 | 0.0072021
| 120 | Rollers | Rollers0051 | 0.079534 | 0.39708 | 0.51118 | 0.00069197 | 0.041592 | 58.9888 | 0.0071763
| 175 | Rollers | Rollers0121 | 0.10326 | 0.61522 | 0.79684 | 0.0012168 | 0.043149 | 108.1461 | 0.0093168
| 250 | Rollers | Rollers0176 | 0.10421 | 0.34634 | 0.99611 | 0.0017225 | 0.033326 | 153.0899 | 0.0094031
| 500 | Rollers | Rollers0251 | 0.13913 | 0.53195 | 1.2666 | 0.0021505 | 0.044213 | 219.1011 | 0.012553
Rollers Composite |  | Rollers | Rollers0501 | 0.079203 | 0.39442 | 0.52733 | 0.00076966 | 0.035331 | 67.0483 | 0.0071463
Rough Terrain Forklifts | 50 | Rough Terrain Forklifts | Rough Terrain Forklifts0000 | 0.08397 | 0.34594 | 0.2954 | 0.0004377 | 0.021626 | 33.8583 | 0.0075765
| 120 | Rough Terrain Forklifts | Rough Terrain Forklifts0051 | 0.072867 | 0.42308 | 0.47418 | 0.00073257 | 0.036899 | 62.4498 | 0.0065746
| 175 | Rough Terrain Forklifts | Rough Terrain Forklifts0121 | 0.10806 | 0.72362 | 0.77967 | 0.0014053 | 0.04228 | 124.8997 | 0.00975
| 250 | Rough Terrain Forklifts | Rough Terrain Forklifts0176 | 0.1107 | 0.35916 | 0.92069 | 0.0019218 | 0.030249 | 170.7966 | 0.0099882
| 500 | Rough Terrain Forklifts | Rough Terrain Forklifts0251 | 0.159 | 0.52049 | 1.2089 | 0.0025183 | 0.04277 | 256.5709 | 0.014346
Rough Terrain Forklifts Composite |  | Rough Terrain Forklifts | Rough Terrain Forklifts0501 | 0.077532 | 0.45486 | 0.5104 | 0.00081606 | 0.037201 | 70.2808 | 0.0069956
Rubber Tired Dozers | 175 | Rubber Tired Dozers | Rubber Tired Dozers0000 | 0.18518 | 0.82797 | 1.3073 | 0.0014568 | 0.074023 | 129.4768 | 0.016709
| 250 | Rubber Tired Dozers | Rubber Tired Dozers0176 | 0.20988 | 0.60659 | 1.7084 | 0.0020645 | 0.070688 | 183.4871 | 0.018937
| 500 | Rubber Tired Dozers | Rubber Tired Dozers0251 | 0.27937 | 1.1678 | 2.2384 | 0.0025998 | 0.091519 | 264.8726 | 0.025207
| 750 | Rubber Tired Dozers | Rubber Tired Dozers0501 | 0.42162 | 1.7523 | 3.4334 | 0.0040097 | 0.13884 | 398.7885 | 0.038042
| 1000 | Rubber Tired Dozers | Rubber Tired Dozers0751 | 0.65749 | 2.8291 | 6.5404 | 0.0059513 | 0.21686 | 591.8939 | 0.059324
Rubber Tired Dozers Composite |  | Rubber Tired Dozers | Rubber Tired Dozers1001 | 0.25911 | 0.98339 | 2.0891 | 0.0024516 | 0.085833 | 239.0905 | 0.023379
Rubber Tired Loaders | 25 | Rubber Tired Loaders | Rubber Tired Loaders0000 | 0.020423 | 0.069707 | 0.12906 | 0.0002148 | 0.0048156 | 16.9292 | 0.0018427
| 50 | Rubber Tired Loaders | Rubber Tired Loaders0026 | 0.090139 | 0.33495 | 0.2783 | 0.00040269 | 0.021793 | 31.1497 | 0.0081331
| 120 | Rubber Tired Loaders | Rubber Tired Loaders0051 | 0.077253 | 0.40627 | 0.48278 | 0.00069109 | 0.038688 | 58.9135 | 0.0069704
| 175 | Rubber Tired Loaders | Rubber Tired Loaders0121 | 0.10222 | 0.62418 | 0.72953 | 0.0011962 | 0.040231 | 106.3152 | 0.0092234
| 250 | Rubber Tired Loaders | Rubber Tired Loaders0176 | 0.10564 | 0.33568 | 0.88971 | 0.0016762 | 0.030246 | 148.9767 | 0.0095317
| 500 | Rubber Tired Loaders | Rubber Tired Loaders0251 | 0.15925 | 0.55939 | 1.2576 | 0.0023263 | 0.044938 | 237.0083 | 0.014369
| 750 | Rubber Tired Loaders | Rubber Tired Loaders0501 | 0.32831 | 1.145 | 2.6587 | 0.0048819 | 0.093674 | 485.5285 | 0.029622
| 1000 | Rubber Tired Loaders | Rubber Tired Loaders0751 | 0.43975 | 1.557 | 4.9948 | 0.0059713 | 0.14242 | 593.8754 | 0.039678
Rubber Tired Loaders Composite |  | Rubber Tired Loaders | Rubber Tired Loaders1001 | 0.098276 | 0.45569 | 0.7114 | 0.0012006 | 0.037493 | 108.6114 | 0.0088673
Scrapers | 120 | Scrapers | Scrapers0000 | 0.15657 | 0.67749 | 0.92951 | 0.0011015 | 0.078126 | 93.9005 | 0.014127
| 175 | Scrapers | Scrapers0121 | 0.17706 | 0.89998 | 1.2619 | 0.0016661 | 0.070946 | 148.0738 | 0.015975
| 250 | Scrapers | Scrapers0176 | 0.19112 | 0.56893 | 1.6086 | 0.0023569 | 0.06068 | 209.4703 | 0.017244
| 500 | Scrapers | Scrapers0251 | 0.27362 | 1.0107 | 2.2183 | 0.0031549 | 0.085097 | 321.4285 | 0.024688
| 750 | Scrapers | Scrapers0501 | 0.47475 | 1.7423 | 3.927 | 0.0055832 | 0.14876 | 555.277 | 0.042836
Scrapers Composite |  | Scrapers | Scrapers0751 | 0.23828 | 0.90531 | 1.9017 | 0.0026871 | 0.078307 | 262.49 | 0.0215
Signal Boards | 15 | Signal Boards | Signal Boards0000 | 0.0071819 | 0.037672 | 0.044976 | 9.6007e-05 | 0.0017574 | 6.1697 | 0.00064801
| 50 | Signal Boards | Signal Boards0016 | 0.083206 | 0.31343 | 0.30321 | 0.00046786 | 0.02189 | 36.1908 | 0.0075075
| 120 | Signal Boards | Signal Boards0051 | 0.087291 | 0.50723 | 0.62306 | 0.00094086 | 0.046645 | 80.2067 | 0.0078761
| 175 | Signal Boards | Signal Boards0121 | 0.11693 | 0.82875 | 1.0085 | 0.0017389 | 0.04978 | 154.5445 | 0.01055
| 250 | Signal Boards | Signal Boards0176 | 0.13182 | 0.49979 | 1.4477 | 0.0028725 | 0.042418 | 255.2918 | 0.011894
Signal Boards Composite |  | Signal Boards | Signal Boards0251 | 0.016063 | 0.092149 | 0.11718 | 0.00021415 | 0.0060223 | 16.6983 | 0.0014493
Skid Steer Loaders | 25 | Skid Steer Loaders | Skid Steer Loaders0000 | 0.018364 | 0.059372 | 0.11066 | 0.00017502 | 0.0053159 | 13.7941 | 0.001657
| 50 | Skid Steer Loaders | Skid Steer Loaders0026 | 0.032313 | 0.20889 | 0.19528 | 0.0003299 | 0.0094358 | 25.5192 | 0.0029156
| 120 | Skid Steer Loaders | Skid Steer Loaders0051 | 0.029494 | 0.26952 | 0.24107 | 0.00050162 | 0.01384 | 42.7618 | 0.0026612
Skid Steer Loaders Composite |  | Skid Steer Loaders | Skid Steer Loaders0121 | 0.030484 | 0.21844 | 0.20437 | 0.00037476 | 0.010576 | 30.277 | 0.0027505
Surfacing Equipment | 50 | Surfacing Equipment | Surfacing Equipment0000 | 0.037595 | 0.13005 | 0.12194 | 0.00018238 | 0.009284 | 14.1076 | 0.0033921
| 120 | Surfacing Equipment | Surfacing Equipment0051 | 0.077939 | 0.41226 | 0.53634 | 0.00074801 | 0.040288 | 63.7665 | 0.0070323
| 175 | Surfacing Equipment | Surfacing Equipment0121 | 0.073439 | 0.46946 | 0.61296 | 0.00096511 | 0.030773 | 85.7744 | 0.0066263
| 250 | Surfacing Equipment | Surfacing Equipment0176 | 0.083251 | 0.30127 | 0.85066 | 0.0015175 | 0.027989 | 134.8691 | 0.0075116
| 500 | Surfacing Equipment | Surfacing Equipment0251 | 0.12599 | 0.54851 | 1.2555 | 0.0021712 | 0.042493 | 221.2078 | 0.011368
| 750 | Surfacing Equipment | Surfacing Equipment0501 | 0.20063 | 0.85936 | 2.0266 | 0.0034895 | 0.067669 | 347.0478 | 0.018103
Surfacing Equipment Composite |  | Surfacing Equipment | Surfacing Equipment0751 | 0.1045 | 0.45061 | 0.97315 | 0.0016673 | 0.035306 | 165.9721 | 0.0094284
Sweepers/Scrubbers | 15 | Sweepers/Scrubbers | Sweepers/Scrubbers0000 | 0.012381 | 0.072894 | 0.087026 | 0.00018577 | 0.0034006 | 11.9382 | 0.0011171
| 25 | Sweepers/Scrubbers | Sweepers/Scrubbers0016 | 0.02366 | 0.080756 | 0.14952 | 0.00024885 | 0.0055786 | 19.6128 | 0.0021348
| 50 | Sweepers/Scrubbers | Sweepers/Scrubbers0026 | 0.066243 | 0.30841 | 0.27202 | 0.00040788 | 0.018211 | 31.551 | 0.005977
| 120 | Sweepers/Scrubbers | Sweepers/Scrubbers0051 | 0.07735 | 0.50169 | 0.53237 | 0.00088026 | 0.039192 | 75.0401 | 0.0069792
| 175 | Sweepers/Scrubbers | Sweepers/Scrubbers0121 | 0.10997 | 0.80053 | 0.79993 | 0.0015639 | 0.042947 | 138.9948 | 0.0099227
| 250 | Sweepers/Scrubbers | Sweepers/Scrubbers0176 | 0.097914 | 0.32547 | 0.79541 | 0.001823 | 0.025771 | 162.0184 | 0.0088346
Sweepers/Scrubbers Composite |  | Sweepers/Scrubbers | Sweepers/Scrubbers0251 | 0.08097 | 0.4988 | 0.51925 | 0.00091561 | 0.033165 | 78.5433 | 0.0073058
Tractors/Loaders/Backhoes | 25 | Tractors/Loaders/Backhoes | Tractors/Loaders/Backhoes0000 | 0.019189 | 0.065318 | 0.12165 | 0.00020127 | 0.0047867 | 15.8633 | 0.0017314
| 50 | Tractors/Loaders/Backhoes | Tractors/Loaders/Backhoes0026 | 0.06229 | 0.29489 | 0.2536 | 0.00039231 | 0.016217 | 30.3471 | 0.0056203
| 120 | Tractors/Loaders/Backhoes | Tractors/Loaders/Backhoes0051 | 0.052438 | 0.34596 | 0.35264 | 0.0006068 | 0.02532 | 51.728 | 0.0047314
| 175 | Tractors/Loaders/Backhoes | Tractors/Loaders/Backhoes0121 | 0.078802 | 0.58496 | 0.55736 | 0.0011408 | 0.029279 | 101.3869 | 0.0071102
| 250 | Tractors/Loaders/Backhoes | Tractors/Loaders/Backhoes0176 | 0.10248 | 0.35336 | 0.79139 | 0.0019323 | 0.026013 | 171.7371 | 0.0092464
| 500 | Tractors/Loaders/Backhoes | Tractors/Loaders/Backhoes0251 | 0.19848 | 0.69636 | 1.4092 | 0.0038802 | 0.049625 | 344.8535 | 0.017909
| 750 | Tractors/Loaders/Backhoes | Tractors/Loaders/Backhoes0501 | 0.29949 | 1.0443 | 2.1837 | 0.0058203 | 0.07579 | 517.2803 | 0.027023
Tractors/Loaders/Backhoes Composite |  | Tractors/Loaders/Backhoes | Tractors/Loaders/Backhoes0751 | 0.061014 | 0.36892 | 0.40698 | 0.00077504 | 0.025811 | 66.7979 | 0.0055052
Trenchers | 15 | Trenchers | Trenchers0000 | 0.0098532 | 0.051684 | 0.061705 | 0.00013172 | 0.0024111 | 8.4646 | 0.00088904
| 25 | Trenchers | Trenchers0016 | 0.039711 | 0.13554 | 0.25094 | 0.00041766 | 0.0093637 | 32.9178 | 0.0035831
| 50 | Trenchers | Trenchers0026 | 0.13049 | 0.3813 | 0.31413 | 0.00042555 | 0.029309 | 32.9179 | 0.011774
| 120 | Trenchers | Trenchers0051 | 0.10797 | 0.4563 | 0.6653 | 0.00076125 | 0.055128 | 64.8951 | 0.0097419
| 175 | Trenchers | Trenchers0121 | 0.16783 | 0.84961 | 1.2809 | 0.0016191 | 0.069999 | 143.8979 | 0.015143
| 250 | Trenchers | Trenchers0176 | 0.19909 | 0.62597 | 1.8052 | 0.002508 | 0.069093 | 222.9007 | 0.017963
| 500 | Trenchers | Trenchers0251 | 0.25601 | 1.068 | 2.2757 | 0.0030556 | 0.087406 | 311.3086 | 0.023099
| 750 | Trenchers | Trenchers0501 | 0.48517 | 2.0082 | 4.3873 | 0.0059009 | 0.16652 | 586.878 | 0.043776
Trenchers Composite |  | Trenchers | Trenchers0751 | 0.12 | 0.44794 | 0.57192 | 0.00069605 | 0.045336 | 58.7146 | 0.010828
Welders | 15 | Welders | Welders0000 | 0.0088946 | 0.039629 | 0.05515 | 9.6592e-05 | 0.0032001 | 6.2074 | 0.00080254
| 25 | Welders | Welders0016 | 0.017121 | 0.05193 | 0.095639 | 0.0001432 | 0.0051175 | 11.2861 | 0.0015448
| 50 | Welders | Welders0026 | 0.071735 | 0.2483 | 0.22618 | 0.00033557 | 0.018051 | 25.9581 | 0.0064725
| 120 | Welders | Welders0051 | 0.049376 | 0.2581 | 0.32914 | 0.00046337 | 0.026455 | 39.5014 | 0.0044551
| 175 | Welders | Welders0121 | 0.08516 | 0.54113 | 0.69393 | 0.0011048 | 0.03622 | 98.1892 | 0.0076838
| 250 | Welders | Welders0176 | 0.070023 | 0.24274 | 0.73863 | 0.0013397 | 0.022277 | 119.0684 | 0.0063181
| 500 | Welders | Welders0251 | 0.091217 | 0.33606 | 0.90556 | 0.001645 | 0.029227 | 167.5987 | 0.0082304
Welders Composite |  |  |  | 0.048237 | 0.19505 | 0.21734 | 0.00031746 | 0.016815 | 25.6027 | 0.0043524
Source: File offroadEF07_25.xls, downloaded from http://www.aqmd.gov/docs/default-source/ceqa/handbook/emission-factors/off-road-mobile-source-emission-factors-(scenario-years-2007-2025).xls?sfvrsn=2

## SCAQMD Pass. and Delivery EFs
Table 54
Highest (Most Conservative) EMFAC2007 (version 2.3)
Emission Factors for On-Road Passenger Vehicles & Delivery Trucks
Projects in the SCAQMD (Scenario Years 2007 - 2026)
Derived from Peak Emissions Inventory (Winter, Annual, Summer)
Vehicle Class:
Passenger Vehicles (<8500 pounds) & Delivery Trucks (>8500 pounds)
The following emission factors were compiled by running the California Air Resources Board's EMFAC2007
(version 2.3) Burden Model, taking the weighted average of vehicle types and simplifying into two categories:
Passenger Vehicles & Delivery Trucks.
These emission factors can be used to calculate on-road mobile source emissions for the vehicle categories
listed in the tables below, by use of the following equation:
Emissions (pounds per day) = N x TL x EF
where N = number of trips, TL = trip length (miles/day), and EF = emission factor (pounds per mile)
This methodology replaces the old EMFAC emission factors in Tables A-9-5-J-1 through A-9-5-L in
Appendix A9 of the current SCAQMD CEQA Handbook. All the emission factors account for the emissions
from start, running and idling exhaust. In addition, the ROG emission factors include diurnal, hot soak, running
and resting emissions, and the PM10 & PM2.5 emission factors include tire and brake wear.
Scenario Year: 2016
All model years in the range 1972 to 2014
Passenger Vehicles (pounds/mile) |  | Delivery Trucks (pounds/mile)
CO | 0.005758 | CO | 0.010805
NOx | 0.00055658 | NOx | 0.011729
ROG | 0.00063254 | ROG | 0.0016152
SOx | 1.0706e-05 | SOx | 2.7673e-05
PM10 | 9.3917e-05 | PM10 | 0.00046606
PM2.5 | 6.1313e-05 | PM2.5 | 0.00037868
CO2 | 1.1068 | CO2 | 2.8313
CH4 | 5.6231e-05 | CH4 | 7.3551e-05
Source: File onroadEF07_26.xls, downloaded from http://www.aqmd.gov/docs/default-source/ceqa/handbook/emission-factors/on-road-vehicles-(scenario-years-2007-2026).xls?sfvrsn=2

## SCAQMD HHDT EFs
Table 55
Highest (Most Conservative) EMFAC2007 (version 2.3)
Emission Factors for On-Road Heavy-Heavy-Duty Diesel Trucks
Projects in the SCAQMD (Scenario Years 2007 - 2026)
Derived from Peak Emissions Inventory (Winter, Annual, Summer)
Vehicle Class:
Heavy-Heavy-Duty Diesel Trucks (33,001 to 60,000 pounds)
The following emission factors were compiled by running the California Air Resources Board's EMFAC2007
(version 2.3) Burden Model and extracting the Heavy-Heavy-Duty Diesel Truck (HHDT) Emission Factors.
These emission factors can be used to calculate on-road mobile source emissions for the vehicle/emission
categories listed in the tables below, by use of the following equation:
Emissions (pounds per day) = N x TL x EF
where N = number of trips, TL = trip length (miles/day), and EF = emission factor (pounds per mile)
The HHDT-DSL vehicle/emission category accounts for all emissions from heavy-heavy-duty diesel trucks,
including start, running and idling exhaust. In addition, ROG emission factors account for diurnal, hot soak,
running and resting emissions, and the PM10 & PM2.5 emission factors account for tire and brake wear.
The HHDT-DSL, Exh vehicle/emission category includes only the exhaust portion of PM10 & PM2.5 emissions
from heavy-heavy-duty diesel trucks.
Scenario Year: 2016
All model years in the range 1972 to 2014
HHDT-DSL (pounds/mile) |  | HHDT-DSL, Exh (pounds/mile)
CO | 0.007046 | PM10 | 0.00080419
NOx | 0.018874 | PM2.5 | 0.00073898
ROG | 0.0016104
SOx | 3.9518e-05
PM10 | 0.00094448
PM2.5 | 0.00078443
CO2 | 4.2106
CH4 | 7.5084e-05
Source: File onroadEFHHDT07_26.xls, downloaded from http://www.aqmd.gov/docs/default-source/ceqa/handbook/emission-factors/heavy-heavy-duty-on-road-vehicles-(scenario-years-2007-2026).xls?sfvrsn=2

## Road Dust Emission Factors
Table 56
Motor Vehicle Entrained Road Dust Emission Factors
Vehicle Type | Surface |  | Silt Loading (sL, g/m2) or Silt Content (s, %)a | Average Weight (W) (tons)b | Un- controlled PM10 Emission Factor (lb/VMT)c | Un- controlled PM2.5 Emission Factor (lb/VMT)c | Control Efficiency (%)d | Controlled PM10 Emission Factor (lb/VMT)e | Controlled PM2.5 Emission Factor (lb/VMT)e
1/2-Ton Pick-up Truck, 4x4 | Paved | 1/2-Ton Pick-up Truck, 4x4Paved | 0.035 | 3.2 | 0.00080098 | 0 | 0% | 0.00080098 | 0 | 0.00080098 | -0.00016935
1/2-Ton Pick-up Truck, 4x4 | Unpaved | 1/2-Ton Pick-up Truck, 4x4Unpaved | 7.5 | 3.2 | 1.0116 | 0.10116 | 55% | 0.45521 | 0.045521 | 1.0116 | 0.10116
1-Ton Truck, 4x4 | Paved | 1-Ton Truck, 4x4Paved | 0.035 | 3.2 | 0.00080098 | 0 | 0% | 0.00080098 | 0 | 0.00080098 | -0.00016935
1-Ton Truck, 4x4 | Unpaved | 1-Ton Truck, 4x4Unpaved | 7.5 | 3.2 | 1.0116 | 0.10116 | 55% | 0.45521 | 0.045521 | 1.0116 | 0.10116
10-cu. yd. Concrete Mixer Truck | Paved | 10-cu. yd. Concrete Mixer TruckPaved | 0.035 | 3.2 | 0.00080098 | 0 | 0% | 0.00080098 | 0 | 0.00080098 | -0.00016935
10-cu. yd. Concrete Mixer Truck | Unpaved | 10-cu. yd. Concrete Mixer TruckUnpaved | 7.5 | 17 | 2.1448 | 0.21448 | 55% | 0.96515 | 0.096515 | 2.1448 | 0.21448
10-cu. yd. Dump Truck | Paved | 10-cu. yd. Dump TruckPaved | 0.035 | 3.2 | 0.00080098 | 0 | 0% | 0.00080098 | 0 | 0.00080098 | -0.00016935
10-cu. yd. Dump Truck | Unpaved | 10-cu. yd. Dump TruckUnpaved | 7.5 | 17 | 2.1448 | 0.21448 | 55% | 0.96515 | 0.096515 | 2.1448 | 0.21448
1-Ton Crew Cab Flat Bed, 4x4 | Paved | 1-Ton Crew Cab Flat Bed, 4x4Paved | 0.035 | 3.2 | 0.00080098 | 0 | 0% | 0.00080098 | 0 | 0.00080098 | -0.00016935
1-Ton Crew Cab Flat Bed, 4x4 | Unpaved | 1-Ton Crew Cab Flat Bed, 4x4Unpaved | 7.5 | 5 | 1.2366 | 0.12366 | 55% | 0.55645 | 0.055645 | 1.2366 | 0.12366
1-Ton Crew Cab, 4x4 | Paved | 1-Ton Crew Cab, 4x4Paved | 0.035 | 3.2 | 0.00080098 | 0 | 0% | 0.00080098 | 0 | 0.00080098 | -0.00016935
1-Ton Crew Cab, 4x4 | Unpaved | 1-Ton Crew Cab, 4x4Unpaved | 7.5 | 5 | 1.2366 | 0.12366 | 55% | 0.55645 | 0.055645 | 1.2366 | 0.12366
1-Ton Flat Bed, 4x4 | Paved | 1-Ton Flat Bed, 4x4Paved | 0.035 | 3.2 | 0.00080098 | 0 | 0% | 0.00080098 | 0 | 0.00080098 | -0.00016935
1-Ton Flat Bed, 4x4 | Unpaved | 1-Ton Flat Bed, 4x4Unpaved | 7.5 | 5 | 1.2366 | 0.12366 | 55% | 0.55645 | 0.055645 | 1.2366 | 0.12366
3/4-Ton Pick-up Truck, 4x4 | Paved | 3/4-Ton Pick-up Truck, 4x4Paved | 0.035 | 3.2 | 0.00080098 | 0 | 0% | 0.00080098 | 0 | 0.00080098 | -0.00016935
3/4-Ton Pick-up Truck, 4x4 | Unpaved | 3/4-Ton Pick-up Truck, 4x4Unpaved | 7.5 | 3.2 | 1.0116 | 0.10116 | 55% | 0.45521 | 0.045521 | 1.0116 | 0.10116
3/4-Ton Truck, 4x4 | Paved | 3/4-Ton Truck, 4x4Paved | 0.035 | 3.2 | 0.00080098 | 0 | 0% | 0.00080098 | 0 | 0.00080098 | -0.00016935
3/4-Ton Truck, 4x4 | Unpaved | 3/4-Ton Truck, 4x4Unpaved | 7.5 | 3.2 | 1.0116 | 0.10116 | 55% | 0.45521 | 0.045521 | 1.0116 | 0.10116
40' Flat Bed Pole Truck | Paved | 40' Flat Bed Pole TruckPaved | 0.035 | 3.2 | 0.00080098 | 0 | 0% | 0.00080098 | 0 | 0.00080098 | -0.00016935
40' Flat Bed Pole Truck | Unpaved | 40' Flat Bed Pole TruckUnpaved | 7.5 | 17 | 2.1448 | 0.21448 | 55% | 0.96515 | 0.096515 | 2.1448 | 0.21448
Asphalt Delivery Truck | Paved | Asphalt Delivery TruckPaved | 0.035 | 3.2 | 0.00080098 | 0 | 0% | 0.00080098 | 0 | 0.00080098 | -0.00016935
Asphalt Delivery Truck | Unpaved | Asphalt Delivery TruckUnpaved | 7.5 | 17 | 2.1448 | 0.21448 | 55% | 0.96515 | 0.096515 | 2.1448 | 0.21448
Carry-all Truck | Paved | Carry-all TruckPaved | 0.035 | 3.2 | 0.00080098 | 0 | 0% | 0.00080098 | 0 | 0.00080098 | -0.00016935
Carry-all Truck | Unpaved | Carry-all TruckUnpaved | 7.5 | 17 | 2.1448 | 0.21448 | 55% | 0.96515 | 0.096515 | 2.1448 | 0.21448
Concrete Mixer Truck | Paved | Concrete Mixer TruckPaved | 0.035 | 3.2 | 0.00080098 | 0 | 0% | 0.00080098 | 0 | 0.00080098 | -0.00016935
Concrete Mixer Truck | Unpaved | Concrete Mixer TruckUnpaved | 7.5 | 17 | 2.1448 | 0.21448 | 55% | 0.96515 | 0.096515 | 2.1448 | 0.21448
Concrete Truck | Paved | Concrete TruckPaved | 0.035 | 3.2 | 0.00080098 | 0 | 0% | 0.00080098 | 0 | 0.00080098 | -0.00016935
Concrete Truck | Unpaved | Concrete TruckUnpaved | 7.5 | 17 | 2.1448 | 0.21448 | 55% | 0.96515 | 0.096515 | 2.1448 | 0.21448
Crew Truck | Paved | Crew TruckPaved | 0.035 | 3.2 | 0.00080098 | 0 | 0% | 0.00080098 | 0 | 0.00080098 | -0.00016935
Crew Truck | Unpaved | Crew TruckUnpaved | 7.5 | 5 | 1.2366 | 0.12366 | 55% | 0.55645 | 0.055645 | 1.2366 | 0.12366
Crew Vehicle | Paved | Crew VehiclePaved | 0.035 | 3.2 | 0.00080098 | 0 | 0% | 0.00080098 | 0 | 0.00080098 | -0.00016935
Crew Vehicle | Unpaved | Crew VehicleUnpaved | 7.5 | 5 | 1.2366 | 0.12366 | 55% | 0.55645 | 0.055645 | 1.2366 | 0.12366
Crewcab Truck | Paved | Crewcab TruckPaved | 0.035 | 3.2 | 0.00080098 | 0 | 0% | 0.00080098 | 0 | 0.00080098 | -0.00016935
Crewcab Truck | Unpaved | Crewcab TruckUnpaved | 7.5 | 5 | 1.2366 | 0.12366 | 55% | 0.55645 | 0.055645 | 1.2366 | 0.12366
Crushed Rock Delivery Truck | Paved | Crushed Rock Delivery TruckPaved | 0.035 | 3.2 | 0.00080098 | 0 | 0% | 0.00080098 | 0 | 0.00080098 | -0.00016935
Crushed Rock Delivery Truck | Unpaved | Crushed Rock Delivery TruckUnpaved | 7.5 | 17 | 2.1448 | 0.21448 | 55% | 0.96515 | 0.096515 | 2.1448 | 0.21448
Dump Truck | Paved | Dump TruckPaved | 0.035 | 3.2 | 0.00080098 | 0 | 0% | 0.00080098 | 0 | 0.00080098 | -0.00016935
Dump Truck | Unpaved | Dump TruckUnpaved | 7.5 | 17 | 2.1448 | 0.21448 | 55% | 0.96515 | 0.096515 | 2.1448 | 0.21448
Dump Truck (Trash) | Paved | Dump Truck (Trash)Paved | 0.035 | 3.2 | 0.00080098 | 0 | 0% | 0.00080098 | 0 | 0.00080098 | -0.00016935
Dump Truck (Trash) | Unpaved | Dump Truck (Trash)Unpaved | 7.5 | 17 | 2.1448 | 0.21448 | 55% | 0.96515 | 0.096515 | 2.1448 | 0.21448
Extendable Flat Bed Pole Truck | Paved | Extendable Flat Bed Pole TruckPaved | 0.035 | 3.2 | 0.00080098 | 0 | 0% | 0.00080098 | 0 | 0.00080098 | -0.00016935
Extendable Flat Bed Pole Truck | Unpaved | Extendable Flat Bed Pole TruckUnpaved | 7.5 | 17 | 2.1448 | 0.21448 | 55% | 0.96515 | 0.096515 | 2.1448 | 0.21448
Flat Bed Truck/Trailer | Paved | Flat Bed Truck/TrailerPaved | 0.035 | 3.2 | 0.00080098 | 0 | 0% | 0.00080098 | 0 | 0.00080098 | -0.00016935
Flat Bed Truck/Trailer | Unpaved | Flat Bed Truck/TrailerUnpaved | 7.5 | 17 | 2.1448 | 0.21448 | 55% | 0.96515 | 0.096515 | 2.1448 | 0.21448
Flatbed Truck | Paved | Flatbed TruckPaved | 0.035 | 3.2 | 0.00080098 | 0 | 0% | 0.00080098 | 0 | 0.00080098 | -0.00016935
Flatbed Truck | Unpaved | Flatbed TruckUnpaved | 7.5 | 17 | 2.1448 | 0.21448 | 55% | 0.96515 | 0.096515 | 2.1448 | 0.21448
Fuel, Helicopter Support Truck | Paved | Fuel, Helicopter Support TruckPaved | 0.035 | 3.2 | 0.00080098 | 0 | 0% | 0.00080098 | 0 | 0.00080098 | -0.00016935
Fuel, Helicopter Support Truck | Unpaved | Fuel, Helicopter Support TruckUnpaved | 7.5 | 17 | 2.1448 | 0.21448 | 55% | 0.96515 | 0.096515 | 2.1448 | 0.21448
Low Bed Truck | Paved | Low Bed TruckPaved | 0.035 | 3.2 | 0.00080098 | 0 | 0% | 0.00080098 | 0 | 0.00080098 | -0.00016935
Low Bed Truck | Unpaved | Low Bed TruckUnpaved | 7.5 | 17 | 2.1448 | 0.21448 | 55% | 0.96515 | 0.096515 | 2.1448 | 0.21448
Lowboy Truck/Trailer | Paved | Lowboy Truck/TrailerPaved | 0.035 | 3.2 | 0.00080098 | 0 | 0% | 0.00080098 | 0 | 0.00080098 | -0.00016935
Lowboy Truck/Trailer | Unpaved | Lowboy Truck/TrailerUnpaved | 7.5 | 17 | 2.1448 | 0.21448 | 55% | 0.96515 | 0.096515 | 2.1448 | 0.21448
Maintenance Truck | Paved | Maintenance TruckPaved | 0.035 | 3.2 | 0.00080098 | 0 | 0% | 0.00080098 | 0 | 0.00080098 | -0.00016935
Maintenance Truck | Unpaved | Maintenance TruckUnpaved | 7.5 | 10 | 1.6892 | 0.16892 | 55% | 0.76014 | 0.076014 | 1.6892 | 0.16892
Reel Truck | Paved | Reel TruckPaved | 0.035 | 3.2 | 0.00080098 | 0 | 0% | 0.00080098 | 0 | 0.00080098 | -0.00016935
Reel Truck | Unpaved | Reel TruckUnpaved | 7.5 | 10 | 1.6892 | 0.16892 | 55% | 0.76014 | 0.076014 | 1.6892 | 0.16892
Stake Truck | Paved | Stake TruckPaved | 0.035 | 3.2 | 0.00080098 | 0 | 0% | 0.00080098 | 0 | 0.00080098 | -0.00016935
Stake Truck | Unpaved | Stake TruckUnpaved | 7.5 | 17 | 2.1448 | 0.21448 | 55% | 0.96515 | 0.096515 | 2.1448 | 0.21448
Stakebed Truck | Paved | Stakebed TruckPaved | 0.035 | 3.2 | 0.00080098 | 0 | 0% | 0.00080098 | 0 | 0.00080098 | -0.00016935
Stakebed Truck | Unpaved | Stakebed TruckUnpaved | 7.5 | 17 | 2.1448 | 0.21448 | 55% | 0.96515 | 0.096515 | 2.1448 | 0.21448
Truck, Semi Tractor | Paved | Truck, Semi TractorPaved | 0.035 | 3.2 | 0.00080098 | 0 | 0% | 0.00080098 | 0 | 0.00080098 | -0.00016935
Truck, Semi Tractor | Unpaved | Truck, Semi TractorUnpaved | 7.5 | 17 | 2.1448 | 0.21448 | 55% | 0.96515 | 0.096515 | 2.1448 | 0.21448
Van | Paved | VanPaved | 0.035 | 3.2 | 0.00080098 | 0 | 0% | 0.00080098 | 0 | 0.00080098 | -0.00016935
Van | Unpaved | VanUnpaved | 7.5 | 3.2 | 1.0116 | 0.10116 | 55% | 0.45521 | 0.045521 | 1.0116 | 0.10116
Water Truck | Paved | Water TruckPaved | 0.035 | 3.2 | 0.00080098 | 0 | 0% | 0.00080098 | 0 | 0.00080098 | -0.00016935
Water Truck | Unpaved | Water TruckUnpaved | 7.5 | 17 | 2.1448 | 0.21448 | 55% | 0.96515 | 0.096515 | 2.1448 | 0.21448
Wire Truck/Trailer | Paved | Wire Truck/TrailerPaved | 0.035 | 3.2 | 0.00080098 | 0 | 0% | 0.00080098 | 0 | 0.00080098 | -0.00016935
Wire Truck/Trailer | Unpaved | Wire Truck/TrailerUnpaved | 7.5 | 17 | 2.1448 | 0.21448 | 55% | 0.96515 | 0.096515 | 2.1448 | 0.21448
Worker Commute | Paved | Worker CommutePaved | 0.035 | 3.2 | 0.00080098 | 0 | 0% | 0.00080098 | 0 | 0.00080098 | -0.00016935
Worker Commute | Unpaved | Worker CommuteUnpaved | 7.5 | 3.2 | 1.0116 | 0.10116 | 55% | 0.45521 | 0.045521 | 1.0116 | 0.10116
Transmission Line Inspection | Paved | Transmission Line InspectionPaved | 0.035 | 3.2 | 0.00080098 | 0 | 0% | 0.00080098 | 0 | 0.00080098 | -0.00016935
Transmission Line Inspection | Unpaved | Transmission Line InspectionUnpaved | 7.5 | 3.2 | 1.0116 | 0.10116 | 55% | 0.45521 | 0.045521 | 1.0116 | 0.10116
Subtransmission Line Inspection | Paved | Subtransmission Line InspectionPaved | 0.035 | 3.2 | 0.00080098 | 0 | 0% | 0.00080098 | 0 | 0.00080098 | -0.00016935
Subtransmission Line Inspection | Unpaved | Subtransmission Line InspectionUnpaved | 7.5 | 3.2 | 1.0116 | 0.10116 | 55% | 0.45521 | 0.045521 | 1.0116 | 0.10116
Substation Site Visit | Paved | Substation Site VisitPaved | 0.035 | 3.2 | 0.00080098 | 0 | 0% | 0.00080098 | 0 | 0.00080098 | -0.00016935
Substation Site Visit | Unpaved | Substation Site VisitUnpaved | 7.5 | 3.2 | 1.0116 | 0.10116 | 55% | 0.45521 | 0.045521 | 1.0116 | 0.10116
Transmission Line Inspection | Paved | Transmission Line InspectionPaved | 0.035 | 3.2 | 0.00080098 | 0 | 0% | 0.00080098 | 0 | 0.00080098 | -0.00016935
Transmission Line Inspection | Unpaved | Transmission Line InspectionUnpaved | 7.5 | 3.2 | 1.0116 | 0.10116 | 55% | 0.45521 | 0.045521 | 1.0116 | 0.10116
Subtransmission Line Inspection | Paved | Subtransmission Line InspectionPaved | 0.035 | 3.2 | 0.00080098 | 0 | 0% | 0.00080098 | 0 | 0.00080098 | -0.00016935
Subtransmission Line Inspection | Unpaved | Subtransmission Line InspectionUnpaved | 7.5 | 3.2 | 1.0116 | 0.10116 | 55% | 0.45521 | 0.045521 | 1.0116 | 0.10116
Substation Site Visit | Paved | Substation Site VisitPaved | 0.035 | 3.2 | 0.00080098 | 0 | 0% | 0.00080098 | 0 | 0.00080098 | -0.00016935
Substation Site Visit | Unpaved | Substation Site VisitUnpaved | 7.5 | 3.2 | 1.0116 | 0.10116 | 55% | 0.45521 | 0.045521 | 1.0116 | 0.10116
a Paved road silt loading from ARB Emission Inventory Methodology 7.9, Entrained Paved Road Dust (1997) for collector roads,
http://www.arb.ca.gov/ei/areasrc/fullpdf/full7-9.pdf
Unpaved road silt content from SCAQMD CEQA Handbook, (1993) Table A9-9-E-1 for overburden
b Average paved on-road vehicle weight in Riverside County from ARB Emission Inventory Methodology 7.9, Entrained Paved Road Dust (1997)
Unpaved worker commuting weight on access road assumed to be same as paved road weight
Unpaved weight for other trucks is based on upper limit of 33,000 lbs for medium heavy-duty trucks.
c Equations:
EF(paved) = kp (sL/2)0.65 (W/3)1.5 - C |  |  | Ref: AP-42, Section 13.2.1, "Paved Rods," November 2006
EF (unpaved) = ku (s/12)a (W/3)b |  |  | Ref: AP-42, Section 13.2.2, "Unpaved Rods," November 2006
Constants:
kp = | 0.016 |  |  | (Particle size multiplier for PM10)
| 0.0024 |  |  | (Particle size multiplier for PM2.5)
C = | 0.00047 |  |  | (Exhaust, brake wear and tire wear adjustment, PM10)
| 0.00036 |  |  | (Exhaust, brake wear and tire wear adjustment, PM2.5)
ku = | 1.5 |  |  | (Particle size multiplier for PM)
| 0.15 |  |  | (Particle size multiplier for PM2.5)
a = | 0.9 |  |  | for PM10
| 0.9 |  |  | for PM2.5
b = | 0.45 |  |  | for PM10
| 0.45 |  |  | for PM2.5
d Control efficiency from watering unpaved roads twice per day, from Table XI-D, Mitigation Measure Exmaples,
Fugitive Dust from Unpaved Roads, http://www.aqmd.gov/ceqa/handbook/mitigation/fugitive/MM_fugitive.html
e Controlled emission factor [lb/mi] = Uncontrolled emission factor [lb/mi] x (1 - Control efficiency [%] / 100)

## 6. Fugitive PM Emission Factors
Table 57
Fugitive Dust Emission Factors
Soil Dropping During Excavation
Emission Factor [lb/cu. yd] = 0.0011 x (mean wind speed [mi/hr] / 5)1.3 / (moisture [%] / 2)1.4 x (number drops per ton) x (density [ton/cu. yd])
Reference: AP-42, Equation (1), Section 13.2.4, November 2006
Parameter | Value | Basis
Mean Wind Speed | 12 | SCAQMD CEQA Air Quality Handbook (1993), Table 9-9-G, default
Moisture | 15 | SCAQMD CEQA Air Quality Handbook (1993), Table 9-9-G-1, moist soil
Number Drops | 4 | Assumption
Soil Density | 1.215 | Table 2.46, Handbook of Solid Waste Management
PM10 Emission Factor (Uncontrolled) |  | 0.00099361 | lb/cu. yd
Reduction from Watering Twice/Dayb |  | 0%
Controlled PM10 Emission Factor |  | 0.00099361 | lb/cu. yd
Controlled PM2.5 Emission Factora |  | 0.00020667 | lb/cu. yd
a PM2.5 emission factor [lb/hr] = PM10 emission factor [lb/hr] x PM2.5 fraction of PM10
PM2.5 Fraction of PM10 in Construction Dust = | 0.208 | from Appendix A, Final–Methodology to Calculate Particulate Matter (PM) 2.5
and PM 2.5 Significance Thresholds, SCAQMD, October 2006
b Watering is assumed to be used to maintain moist conditions, so no further reduction from watering is included.
Emissions [pounds per day] = Controlled emission factor [pounds per cubic yard] x Volume soil handled [cubic yards per day]
Storage Pile Wind Erosion
Emission Factor [lb/day-acre] = 0.85 x (silt content [%] / 1.5) x (365 / 235) x (percentage of time unobstructed wind exceeds 12 mph / 15)
Reference: SCAQMD CEQA Air Quality Handbook (1993), Table 9-9-E
Parameter | Value | Basis
Silt Content | 7.5 | SCAQMD CEQA Handbook, (1993) Table A9-9-E-1 for overburden
Pct. time wind > 12 mph | 100 | Worst-case assumption
PM10 Emission Factor (Uncontrolled) |  | 44.0071 | lb/day-acre
Reduction from Watering Twice/Day |  | 50%
Controlled PM10 Emission Factor |  | 22.0035 | lb/day-acre
Controlled PM2.5 Emission Factora |  | 4.5767 | lb/day-acre
a PM2.5 emission factor [lb/hr] = PM10 emission factor [lb/hr] x PM2.5 fraction of PM10
PM2.5 Fraction of PM10 in Construction Dust = | 0.208 | from Appendix A, Final–Methodology to Calculate Particulate Matter (PM) 2.5
and PM 2.5 Significance Thresholds, SCAQMD, October 2006
Emissions [pounds per day] = Controlled emission factor [pounds per acre-day] x Storage pile surface area [acres]
Bulldozing, Scraping and Grading
Emission Factor [lb/hr] = 0.75 x (silt content [%])1.5 / (moisture)1.4
Reference: AP-42, Table 11.9-1, July 1998
Parameter | Value | Basis
Silt Content | 7.5 | SCAQMD CEQA Handbook, (1993) Table A9-9-E-1 for overburden
Moisture | 15 | SCAQMD CEQA Air Quality Handbook (1993), Table 9-9-G-1, moist soil
PM10 Emission Factor (Uncontrolled) |  | 0.34764 | lb/hr
Reduction from Watering Twice/Day |  | 0%
Controlled PM10 Emission Factor |  | 0.34764 | lb/hr
Controlled PM2.5 Emission Factora |  | 0.072308 | lb/hr
a PM2.5 emission factor [lb/hr] = PM10 emission factor [lb/hr] x PM2.5 fraction of PM10
PM2.5 Fraction of PM10 in Construction Dust = | 0.208 | from Appendix A, Final–Methodology to Calculate Particulate Matter (PM) 2.5
and PM 2.5 Significance Thresholds, SCAQMD, October 2006
b Watering is assumed to be used to maintain moist conditions, so no further reduction from watering is included.
Emissions [pounds per day] = Controlled emission factor [pounds per hour] x Bulldozing, scraping or grading time [hours/day]