## overlap matrix (hidden)
Phase | Survey | Laydown Yard Operation | R/W Clearing | Roads & Landing Work | Guard Structure Installation | Install TSP Foundations | TSP Haul | TSP Assembly | TSP Erection | LWS Pole Haul | LWS Pole Assembly | Install LWS Pole | Install Conductor | Guard Structure Removal | Restoration | Vault Installation | Duct Bank Installation | Install Underground Cable
Survey
Laydown Yard Operation
R/W Clearing
Roads & Landing Work
Guard Structure Installation
Install TSP Foundations
TSP Haul
TSP Assembly
TSP Erection
LWS Pole Haul
LWS Pole Assembly
Install LWS Pole
Install Conductor
Guard Structure Removal
Restoration
Vault Installation
Duct Bank Installation
Install Underground Cable

## Peak Daily Emissions
Emissions Summary
Table 1
Peak Daily Criteria Pollutant Construction Emissions by Activity
| Activity | VOC (lb/day) | CO (lb/day) | NOX (lb/day) | SOX (lb/day) | PM10 (lb/day) | PM2.5 (lb/day)
| Survey | 0.20115 | 1.831 | 0.17699 | 0.0034044 | 20.2004 | 2.0089
| Laydown Yard Operation | 2.0098 | 9.7125 | 14.3369 | 0.027897 | 25.3213 | 2.9843
| R/W Clearing | 3.8687 | 20.4687 | 27.3188 | 0.051591 | 193.4867 | 35.0196
| Roads & Landing Work | 5.7913 | 28.4356 | 40.513 | 0.077649 | 174.5005 | 33.6825
| Guard Structure Installation | 4.3106 | 22.0205 | 30.8432 | 0.078831 | 77.9781 | 8.7287
4 | Install TSP Foundations | 3.6818 | 21.282 | 23.3277 | 0.06756 | 98.123 | 15.4404
5 | TSP Haul | 1.5261 | 6.2622 | 10.9004 | 0.021082 | 22.721 | 2.5783
| TSP Assembly | 2.7159 | 14.5598 | 15.3918 | 0.03616 | 15.5973 | 2.1028
2 | TSP Erection | 2.7539 | 14.9053 | 15.4252 | 0.036802 | 77.9757 | 8.3437
| LWS Pole Haul | 1.5185 | 6.1931 | 10.8937 | 0.020953 | 10.2453 | 1.3301
| LWS Pole Assembly | 2.7539 | 14.9053 | 15.4252 | 0.036802 | 77.9757 | 8.3437
| Install LWS Pole | 4.1771 | 22.025 | 30.3463 | 0.078824 | 74.7282 | 8.3398
| Install Conductor | 31.7827 | 76.1208 | 107.6729 | 13.2824 | 116.9631 | 14.6226
| Guard Structure Removal | 3.6827 | 18.5952 | 26.9564 | 0.057667 | 71.4579 | 7.9808
2 | Restoration | 3.1901 | 18.2959 | 22.7184 | 0.047472 | 61.9036 | 7.042
| Remove Conductor & GW | 8.9309 | 36.9458 | 76.9427 | 0.16371 | 67.3215 | 8.7929
| LWS Pole Removal | 3.6827 | 18.5952 | 26.9564 | 0.057667 | 72.049 | 8.0399
| Vault Installation | 9.6642 | 38.7744 | 66.1621 | 0.14309 | 141.5291 | 16.2724
| Duct Bank Installation | 2.6122 | 17.8672 | 15.3831 | 0.040325 | 153.9308 | 16.3051
1 | Install Underground Cable | 10.3593 | 36.9612 | 69.0027 | 0.1497 | 3.624 | 2.3158
| Underground Distribution | 4.9453 | 26.3035 | 35.3287 | 0.069124 | 35.743 | 4.9063
| Retaining Wall | 11.3783 | 54.4978 | 80.601 | 0.16106 | 127.3922 | 20.4492
| Blasting | 1.8979 | 13.0994 | 11.2229 | 0.041428 | 92.3342 | 15.5297
| Overhead Installation (Fiber Cable) | 5.6167 | 27.4493 | 51.2437 | 0.098872 | 46.513 | 6.127
| Underground Installation (Fiber Cable) | 4.599 | 22.736 | 40.123 | 0.076845 | 37.2555 | 4.9429
| Duct Bank Installation (Fiber) | 2.6122 | 17.8672 | 15.3831 | 0.040325 | 153.9308 | 16.3051
| Manhole Installation (Fiber) | 5.0684 | 24.5072 | 33.4665 | 0.076775 | 126.0343 | 13.6128
| Distribution Relocation - Cable and Civil | 5.9827 | 31.8892 | 44.5723 | 0.085716 | 56.6092 | 7.3018
Table 2
Peak Daily Criteria Pollutant Construction Emissions Compared to Regional Thresholds
| Potential Concurrent Activities | VOC (lb/day) | CO (lb/day) | NOX (lb/day) | SOX (lb/day) | PM10 (lb/day) | PM2.5 (lb/day)
| Survey, Laydown Yard Operation, Right of Way Clearing, Roads and Landing Work, Retaining Wall, Blasting | 25.1471 | 128.045 | 174.1695 | 0.36303 | 633.2353 | 109.6742
| Laydown Yard Operation, Guard Structure Installation, Install TSP Foundations, TSP Haul, TSP Assembly, TSP Erection | 16.9982 | 88.7423 | 110.2251 | 0.26833 | 317.7164 | 40.1783
| Laydown Yard Operation, LWS Pole Haul, LWS Pole Assembly, Install LWS Pole | 10.4593 | 52.8358 | 71.0021 | 0.16448 | 188.2706 | 20.998
| Laydown Yard Operation, Install Conductor, Guard Structure Removal, Restoration | 40.6652 | 122.7244 | 171.6846 | 13.4154 | 275.6459 | 32.6297
| Laydown Yard Operation, Remove Conductor & GW, LWS Pole Removal, Vault Installation, Duct Bank Installation, Install Underground Cable, Underground Distribution | 40.1946 | 175.4473 | 289.7756 | 0.62362 | 474.1973 | 56.6324
| Laydown Yard Operation, Overhead Installation (Fiber Cable), Underground Installation (Fiber Cable), Duct Bank Installation (Fiber), Manhole Installation (Fiber), Distribution Relocation - Cable and Civil | 23.879 | 124.4489 | 184.7887 | 0.37853 | 420.3428 | 48.2897
| Peak Daily Maximum | 40.6652 | 175.4473 | 289.7756 | 13.4154 | 633.2353 | 109.6742
| SCAQMD Regional Thresholds of Significance | 75 | 550 | 100 | 150 | 150 | 55
| Exceeds Threshold? | No | No | Yes | No | Yes | yes
Table 3b
Peak Daily Criteria Pollutant Construction Emissions Compared to Localized Thresholds
| Activity | CO (lb/day) | NOX (lb/day) | PM10 (lb/day) | PM2.5 (lb/day)
| Install TSP Foundations On Site Emissions | 7.061 | 9.7673 | 1.2552 | 0.47577
| SCAQMD Localized Thresholds of Significancea | 602 | 147 | 4 | 3
| Exceeds Threshold? | No | No | No | No
a SCAQMD Regional Thresholds of Significance are for a receptor distance of 25 meters from a 1-acre site, the lowest
value provided for Perris Valley and Lake Elsinore.
Thresholds are from Appendix C to Final Localized Significance Methodology, SCAQMD, revised October 2009,
downloaded from http://www.aqmd.gov/ceqa/handbook/LST/LST.html
Table 4
Total Greenhouse Gas Emissions (GHG) Compared to Interim GHG Thresholds
| Phase | CO2e (MT)
| Survey | 4.7945
| Laydown Yard Operation | 376.7739
| R/W Clearing | 232.3315
| Roads & Landing Work | 826.9882
| Guard Structure Installation | 101.2441
| Install TSP Foundations | 725.8833
| TSP Haul | 34.0153
| TSP Assembly | 214.9311
| TSP Erection | 218.8813
| LWS Pole Haul | 123.4268
| LWS Pole Assembly | 270.6776
| Install LWS Pole | 564.7526
| Install Conductor | 2347.9146
| Guard Structure Removal | 55.3856
| Restoration | 70.181
| Remove Conductor & GW | 59.1769
| LWS Pole Removal | 44.8359
| Vault Installation | 129.1744
| Duct Bank Installation | 53.423
| Install Underground Cable | 54.6482
| Underground Distribution | 77.1861
| Retaining Wall | 1346.1885
| Blasting | 121.287
| Overhead Installation (Fiber Cable) | 164.9356
| Underground Installation (Fiber Cable) | 47.3106
| Duct Bank Installation (Fiber) | 116.564
| Manhole Installation (Fiber) | 24.5668
| Distribution Relocation - Cable and Civil | 37.9614
| TOTAL | 8445.4398
| SCAQMD GHG Interim Threshold of Significancea | 10000
| Exceeds Threshold? | No
a 10,000 MT/year of CO2e threshold is from SCAQMD,
Draft Guidance Document - Interim CEQA GHG Significance Threshold (October 2008)
b Note: previous AQ analysis in DEIR compared emissions against a "net zero" threshold of GhG
VOC = volatile organic compounds
CO = carbon monoxide
NOX = nitrogen oxides
SOX = sulfur oxides
PM10 = suspended particulate matter measuring less than 10 microns
PM2.5 = suspended particulate matter measuring less than 2.5 micron
lb/day = pounds per day
MEER = mechanical and electrical equipment room

## LST Analysis
Table 3a
Peak Daily Criteria Pollutant Emissions for Digging Hole for TSP (for LST Analysis)
Valley-Ivyglen 115kV Construction
Source/Equipment Description | No. | Hours per Day | Emission Factor |  |  |  | Emission Factor Units | Emissions (lbs/day)
|  |  | CO | NOX | PM10 | PM2.5* |  | CO | NOX | PM10 | PM2.5
Onsite Fugitive Dust | - | - | - | - | 0.78 | 0.039 | lb/hole | - | - | 0.78 | 0.039
On-Site Vehicle Exhaust
Crew trucks (gasoline) | 2 | 1 | 0.005758 | 0.00055658 | 9.3917e-05 | 6.1313e-05 | lb/hr | 0.011516 | 0.0011132 | 0.00018783 | 0.00012263
Drilling rig | 1 | 8 | 0.503 | 0.71359 | 0.024833 | 0.022847 | lb/hr | 4.024 | 5.7087 | 0.19867 | 0.18277
980 Loader (Diesel) | 1 | 8 | 0.37466 | 0.49775 | 0.034068 | 0.031342 | lb/hr | 2.9973 | 3.982 | 0.27254 | 0.25074
Dump Truck | 1 | 4 | 0.007046 | 0.018874 | 0.00094448 | 0.00078443 | lb/hr | 0.028184 | 0.075495 | 0.0037779 | 0.0031377
Total | [7 empty] | 7.061 | 9.7673 | 1.2552 | 0.47577
Notes:
1. Methodology and assumptions consistent with Final EIR, AQ Appendix, Table 1 (page 47 of 51 on PDF file), "Daily Emissions for Digging Hole for TSP (for LST Analysis)"
2. Utilized 2016 emission factors
* Diesel PM2.5 emission factor [lb/hr] = PM10 emission factor [lb/hr] x PM2.5 fraction of PM10
PM2.5 Fraction= | 0.92

## Survey
Table 5
Survey | [10 empty] | Based on Draft Schedule
[11 empty] | Segment | Days of Activity
Emissions Summary | [10 empty] | 1 | 8
Source | VOC (lb/day) | CO (lb/day) | NOX (lb/day) | SOX (lb/day) | PM10 (lb/day) | PM2.5 (lb/day) | CO2e (MT) |  |  |  | 2 | 5
Construction Equipment Exhaust | 0 | 0 | 0 | 0 | 0 | 0 | 0 |  |  |  | 3 | 1
Onsite Motor Vehicle Exhaust | 0.011386 | 0.10364 | 0.010018 | 0.0001927 | 0.0016905 | 0.0011036 | 0.27139 |  |  |  | 4 | 3
Onsite Motor Vehicle Fugitive PM | -- | -- | -- | -- | 19.8939 | 1.9894 |  |  |  |  | 5 | 6
Earthwork Fugitive PM | -- | -- | -- | -- | 0 | 0 |  |  |  |  | 6 | 2
Onsite Total | 0.011386 | 0.10364 | 0.010018 | 0.0001927 | 19.8956 | 1.9905 | 0.27139 |  |  |  | 7 | 2
Offsite Motor Vehicle Exhaust | 0.18976 | 1.7274 | 0.16697 | 0.0032117 | 0.028175 | 0.018394 | 4.5231 |  |  |  | 8 | 3
Offsite Motor Vehicle Fugitive PM | -- | -- | -- | -- | 0.27659 | 0 |  |  |  |  | TOTAL | 30
Offsite Total | 0.18976 | 1.7274 | 0.16697 | 0.0032117 | 0.30477 | 0.018394 | 4.5231
Total | 0.20115 | 1.831 | 0.17699 | 0.0034044 | 20.2004 | 2.0089 | 4.7945
Construction Equipment Summary
Equipment | Horse- power | Number | Days Used | Hours Used/ Day
None
Oiler's Support Truck | 125 | 0 | 1 | 2
Arrow Board | 15 | 0 | 1 | 8
Construction Equipment Exhaust Emission Factors
Equipment | Horse- power | VOC (lb/hr)a | CO (lb/hr)a | NOX (lb/hr)a | SOX (lb/hr)a | PM10 (lb/hr)a | PM2.5 (lb/hr)b | CO2 (lb/hr)a | CH4 (lb/hr)a | Category
None | 0 | 0 | 0 | 0 | 0 | 0 | 0 | 0 | 0
Oiler's Support Truck | 125 | 0.11636 | 0.75518 | 0.76474 | 0.0014075 | 0.041735 | 0.038396 | 125.0877 | 0.010499 | Off-Highway Trucks
Arrow Board | 15 | 0.0071819 | 0.037672 | 0.044976 | 9.6007e-05 | 0.0017574 | 0.0016169 | 6.1697 | 0.00064801 | Signal Boards
a From Table 27
b Diesel PM2.5 emission factor [lb/hr] = PM10 emission factor [lb/hr] x PM2.5 fraction of PM10
PM2.5 Fraction= | 0.92
From Appendix A, Final–Methodology to Calculate Particulate Matter (PM) 2.5
and PM 2.5 Significance Thresholds, SCAQMD, October 2006,
http://www.aqmd.gov/ceqa/handbook/PM2_5/PM2_5.html
Construction Equipment Daily Criteria Pollutant Exhaust Emissions
Equipment | VOC (lb/day)a | CO (lb/day)a | NOX (lb/day)a | SOX (lb/day)a | PM10 (lb/day)a | PM2.5 (lb/day)a
None | 0 | 0 | 0 | 0 | 0 | 0
Oiler's Support Truck | 0 | 0 | 0 | 0 | 0 | 0
Arrow Board | 0 | 0 | 0 | 0 | 0 | 0
Total | 0 | 0 | 0 | 0 | 0 | 0
a Emissions [lb/day] = number x hours/day x emission factor [lb/hr]
Construction Equipment Total Greenhouse Gas Emissions
Equipment | CO2 (MT)a | CH4 (MT)a | CO2e (MT)b
None | 0 | 0 | 0 | [7 empty] | From DEIR- Appendix 3 assumptions:
Oiler's Support Truck | 0 | 0 | 0 | [7 empty] | one personal vehicle per person travel to each worksite
Arrow Board | 0 | 0 | 0
Total | 0 | 0 | 0
a Emissions [metric tons, MT] = emission factor [lb/hr] x hours/day x Number x | [10 empty] | unpaved dirt road trips are 3 miles per day for most equipment using those roads
days used x 453.6 [g/lb] / 1,000,000 [g/MT] | [10 empty] | personal vehicle trips are 50 miles per day for most activities
Emission factors are in Table 27 | [10 empty] | heavy equipment vehicle trips are 25 miles per day for most activities
b CO2-equivalent (CO2e) emission factors are CO2 emissions plus 21 x CH4 emissions, based on Table C.1 from California Climate Action
Registry General Reporting Protocol, Version 3.0, April 2008, http://www.climateregistry.org/resources/docs/protocols/grp/GRP_V3_April2008_FINAL.pdf
Motor Vehicle Usage
Vehicle | Number | Days Used | Hours Used/ Day | Miles/ Day/ Veh.
Onsite
3/4 Ton Pick-up Truck, 4x4 | 0 | 1 | N/A | 1
Crew Truck | 2 | 30 | N/A | 3
Worker Commute | 4 | 30 | N/A | 3
Offsite
3/4 Ton Pick-up, 4x4 | 0 | 1 | N/A | 10
1-Ton Crew Cab, 4x4 | 0 | 1 | N/A | 10
Crew Truck | 2 | 30 | N/A | 50
Worker Commute | 4 | 30 | N/A | 50
Motor Vehicle Exhaust Emission Factors
|  | 3 | 1 | 2 | 4 | 5 | 6 | 7 | 8
Vehicle | Category | VOC (lb/mi)a | CO (lb/mi)a | NOX (lb/mi)a | SOX (lb/mi)a | PM10 (lb/mi)a | PM2.5 (lb/mi)b | CO2 (lb/mi)a | CH4 (lb/mi)a
Onsite
3/4 Ton Pick-up Truck, 4x4 | Passenger | 0.00063254 | 0.005758 | 0.00055658 | 1.0706e-05 | 9.3917e-05 | 6.1313e-05 | 1.1068 | 5.6231e-05
Crew Truck | Passenger | 0.00063254 | 0.005758 | 0.00055658 | 1.0706e-05 | 9.3917e-05 | 6.1313e-05 | 1.1068 | 5.6231e-05
Worker Commute | Passenger | 0.00063254 | 0.005758 | 0.00055658 | 1.0706e-05 | 9.3917e-05 | 6.1313e-05 | 1.1068 | 5.6231e-05
Offsite
Crew Truck | Passenger | 0.00063254 | 0.005758 | 0.00055658 | 1.0706e-05 | 9.3917e-05 | 6.1313e-05 | 1.1068 | 5.6231e-05
Worker Commute | Passenger | 0.00063254 | 0.005758 | 0.00055658 | 1.0706e-05 | 9.3917e-05 | 6.1313e-05 | 1.1068 | 5.6231e-05
a From Table 28 or Table 29
Motor Vehicle Daily Criteria Pollutant Exhaust Emissions
Vehicle | VOC (lb/day)a | CO (lb/day)a | NOX (lb/day)a | SOX (lb/day)a | PM10 (lb/day)a | PM2.5 (lb/day)a
Onsite
3/4 Ton Pick-up Truck, 4x4 | 0 | 0 | 0 | 0 | 0 | 0
Crew Truck | 0.0037953 | 0.034548 | 0.0033395 | 6.4233e-05 | 0.0005635 | 0.00036788
Worker Commute | 0.0075905 | 0.069096 | 0.0066789 | 0.00012847 | 0.001127 | 0.00073576
Onsite Total | 0.011386 | 0.10364 | 0.010018 | 0.0001927 | 0.0016905 | 0.0011036
Offsite
3/4 Ton Pick-up, 4x4 | #REF! | #REF! | #REF! | #REF! | #REF! | #REF!
1-Ton Crew Cab, 4x4 | 0 | 0 | 0 | 0 | 0 | 0
Crew Truck | 0.063254 | 0.5758 | 0.055658 | 0.0010706 | 0.0093917 | 0.0061313
Worker Commute | 0.12651 | 1.1516 | 0.11132 | 0.0021411 | 0.018783 | 0.012263
Offsite Total | 0.18976 | 1.7274 | 0.16697 | 0.0032117 | 0.028175 | 0.018394
Total | 0.20115 | 1.831 | 0.17699 | 0.0034044 | 0.029865 | 0.019498
a Emissions [lb/day] = number x miles/day x emission factor [lb/mi]
Motor Vehicle Total Greenhouse Gas Emissions
Vehicle | CO2 (MT)a | 3: CH4 (MT)a; 1: CO2e (MT)b
Onsite
3/4 Ton Pick-up Truck, 4x4 | 0 | 3: 0; 1: 0
Crew Truck | 0.090366 | 3: 4.5911e-06; 1: 0.090463
Worker Commute | 0.18073 | 3: 9.1823e-06; 1: 0.18093
Onsite Total | 0.2711 | 3: 1.3773e-05; 1: 0.27139
Offsite
3/4 Ton Pick-up, 4x4 | #REF! | 3: #REF!; 1: #REF!
1-Ton Crew Cab, 4x4 | 0 | 3: 0; 1: 0
Crew Truck | 1.5061 | 3: 7.6519e-05; 1: 1.5077
Worker Commute | 3.0122 | 3: 0.00015304; 1: 3.0154
Offsite Total | 4.5183 | 3: 0.00022956; 1: 4.5231
Total | 4.7894 | 3: 0.00024333; 1: 4.7945
a Emissions [metric tons, MT] = emission factor [lb/hr] x miles/day x Number x
days used x 453.6 [g/lb] / 1,000,000 [g/MT]
Emission factors are in Table 28 and Table 29
b CO2-equivalent (CO2e) emission factors are CO2 emissions plus 21 x CH4 emissions, based on Table C.1 from California Climate Action
Registry General Reporting Protocol, Version 3.0, April 2008, http://www.climateregistry.org/resources/docs/protocols/grp/GRP_V3_April2008_FINAL.pdf
Motor Vehicle Fugitive Particulate Matter Emissions
Vehicle | Number | Road Type | Miles/ Day/ Vehicle | PM10 Emission Factor (lb/mi)a | PM2.5 Emission Factor (lb/mi)a | PM10 Emissions (lb/day)b | PM2.5 Emissions (lb/day)b
Onsite
3/4-Ton Pick-up Truck, 4x4 | 0 | Paved | 1 | 0.00092197 | 0 | 0 | 0
Crew Truck | 2 | Unpaved | 3 | 1.2366 | 0.12366 | 7.4194 | 0.74194
Worker Commute | 4 | Unpaved | 3 | 1.0395 | 0.10395 | 12.4746 | 1.2475
Onsite Total |  | 5: 19.8939; 6: 1.9894
Offsite
3/4-Ton Pick-up Truck, 4x4 | 0 | Paved | 10 | 0.00092197 | 0 | 0 | 0
1-Ton Crew Cab, 4x4 | 0 | Paved | 10 | 0.00092197 | 0 | 0 | 0
Crew Truck | 2 | Paved | 50 | 0.00092197 | 0 | 0.092197 | 0
Worker Commute | 4 | Paved | 50 | 0.00092197 | 0 | 0.18439 | 0
Offsite Total |  | 5: 0.27659; 6: 0
Total |  | 5: 20.1705; 6: 1.9894
a From Table 30
b Emissions [lb/day] = number x miles/day x emission factor [lb/mi]
Earthwork Fugitive Particulate Matter Emissions
Activity | Activity Units | Activity Level | PM10 Emission Factora | PM2.5 Emission Factora | PM10 (lb/day)b | PM2.5 (lb/day)b
Soil Handling | CY/day | 0 | 0.0070512 | 0.0014666 | 0 | 0
Bulldozing, Scraping and Grading | hr/day | 0 | 4.502 | 0.93642 | 0 | 0
Storage Pile Wind Erosion | acres | 0 | 65.7173 | 13.6692 | 0 | 0
Total |  | 4: 0; 5: 0
a From Table 31
b Emissions [lb/day] = Emission factor [lb/activity unit] x Activity unit [units/day]

## Laydown Yard Operation
Table 6 | [10 empty] | workforce table indicate laydown work for duration of project
Laydown Yard Operation | [10 empty] | estimates 300 mandays
[11 empty] | 2014-06-02 | to | 2015-12-31
Emissions Summary
Source | VOC (lb/day) | CO (lb/day) | NOX (lb/day) | SOX (lb/day) | PM10 (lb/day) | PM2.5 (lb/day) | CO2e (MT)
Construction Equipment Exhaust | 1.7793 | 7.7509 | 13.7733 | 0.023985 | 0.55359 | 0.50931 | 321.8194
Onsite Motor Vehicle Exhaust | 0.016152 | 0.10805 | 0.11729 | 0.00027673 | 0.0046606 | 0.0037868 | 3.855
Onsite Motor Vehicle Fugitive PM | -- | -- | -- | -- | 24.449 | 2.4449
Earthwork Fugitive PM | -- | -- | -- | -- | 0 | 0
Onsite Total | 1.7955 | 7.8589 | 13.8906 | 0.024261 | 25.0073 | 2.958 | 325.6744
Offsite Motor Vehicle Exhaust | 0.21433 | 1.8536 | 0.44628 | 0.0036358 | 0.037479 | 0.026328 | 51.0995
Offsite Motor Vehicle Fugitive PM | -- | -- | -- | -- | 0.27659 | 0
Offsite Total | 0.21433 | 1.8536 | 0.44628 | 0.0036358 | 0.31407 | 0.026328 | 51.0995
Total | 2.0098 | 9.7125 | 14.3369 | 0.027897 | 25.3213 | 2.9843 | 376.7739
Construction Equipment Summary
Equipment | Horse- power | Number | Days Used | Hours Used/ Day
Boom/Crane Truck | 350 | 1 | 300 | 10
Rough Terrain Forklift | 125 | 1 | 300 | 10
Arrow Board | 0 | 0 | 0 | 0
Construction Equipment Exhaust Emission Factors
Equipment | Horse- power | VOC (lb/hr)a | CO (lb/hr)a | NOX (lb/hr)a | SOX (lb/hr)a | PM10 (lb/hr)a | PM2.5 (lb/hr)b | CO2 (lb/hr)a | CH4 (lb/hr)a | Category
Boom/Crane Truck | 350 | 0.1325 | 0.44312 | 1.0723 | 0.0017678 | 0.038704 | 0.035608 | 180.1013 | 0.011955 | Cranes
Rough Terrain Forklift | 125 | 0.045437 | 0.33197 | 0.30499 | 0.00063071 | 0.016655 | 0.015323 | 56.0543 | 0.0040997 | Forklifts
Arrow Board | 15 | 0.0071819 | 0.037672 | 0.044976 | 9.6007e-05 | 0.0017574 | 0.0016169 | 6.1697 | 0.00064801 | Signal Boards
a From Table 27
b Diesel PM2.5 emission factor [lb/hr] = PM10 emission factor [lb/hr] x PM2.5 fraction of PM10
PM2.5 Fraction= | 0.92
From Appendix A, Final–Methodology to Calculate Particulate Matter (PM) 2.5
and PM 2.5 Significance Thresholds, SCAQMD, October 2006,
http://www.aqmd.gov/ceqa/handbook/PM2_5/PM2_5.html
Construction Equipment Daily Criteria Pollutant Exhaust Emissions
Equipment | VOC (lb/day)a | CO (lb/day)a | NOX (lb/day)a | SOX (lb/day)a | PM10 (lb/day)a | PM2.5 (lb/day)a
Boom/Crane Truck | 1.325 | 4.4312 | 10.7234 | 0.017678 | 0.38704 | 0.35608
Rough Terrain Forklift | 0.45437 | 3.3197 | 3.0499 | 0.0063071 | 0.16655 | 0.15323
Arrow Board | 0 | 0 | 0 | 0 | 0 | 0
Total | 1.7793 | 7.7509 | 13.7733 | 0.023985 | 0.55359 | 0.50931
a Emissions [lb/day] = number x hours/day x emission factor [lb/hr]
Construction Equipment Total Greenhouse Gas Emissions
Equipment | CO2 (MT)a | CH4 (MT)a | CO2e (MT)b
Boom/Crane Truck | 245.0819 | 0.016268 | 245.4235
Rough Terrain Forklift | 76.2788 | 0.0055789 | 76.3959
Arrow Board | 0 | 0 | 0
Total | 321.3606 | 0.021847 | 321.8194
a Emissions [metric tons, MT] = emission factor [lb/hr] x hours/day x Number x
days used x 453.6 [g/lb] / 1,000,000 [g/MT]
Emission factors are in Table 27
b CO2-equivalent (CO2e) emission factors are CO2 emissions plus 21 x CH4 emissions, based on Table C.1 from California Climate Action
Registry General Reporting Protocol, Version 3.0, April 2008, http://www.climateregistry.org/resources/docs/protocols/grp/GRP_V3_April2008_FINAL.pdf
Motor Vehicle Usage
Vehicle | Numbera | Days Used | Hours Used/ Day | Miles/ Day/ Veh.
Onsite
Truck, Semi Tractor | 1 | 300 | N/A | 0
2-Ton Truck, 4x4 | 2 | 300 | N/A | 0
Water Truck | 1 | 300 | N/A | 10
Worker Commute | 4 | 300 | N/A | 3
Offsite
Truck, Semi Tractor | 1 | 300 | N/A | 25
2-Ton Truck, 4x4 | 2 | 300 | N/A | 25
Water Truck | 1 | 300 | N/A | 25
Worker Commute | 4 | 300 | N/A | 50
Motor Vehicle Exhaust Emission Factors
|  | 3 | 1 | 2 | 4 | 5 | 6 | 7 | 8
Vehicle | Category | VOC (lb/mi)a | CO (lb/mi)a | NOX (lb/mi)a | SOX (lb/mi)a | PM10 (lb/mi)a | PM2.5 (lb/mi)b | CO2 (lb/mi)a | CH4 (lb/mi)a
Onsite
Truck, Semi Tractor | HHDT | 0.0016104 | 0.007046 | 0.018874 | 3.9518e-05 | 0.00094448 | 0.00078443 | 4.2106 | 7.5084e-05
2-Ton Truck, 4x4 | Delivery | 0.0016152 | 0.010805 | 0.011729 | 2.7673e-05 | 0.00046606 | 0.00037868 | 2.8313 | 7.3551e-05
Water Truck | Delivery | 0.0016152 | 0.010805 | 0.011729 | 2.7673e-05 | 0.00046606 | 0.00037868 | 2.8313 | 7.3551e-05
Worker Commute | Passenger | 0.00063254 | 0.005758 | 0.00055658 | 1.0706e-05 | 9.3917e-05 | 6.1313e-05 | 1.1068 | 5.6231e-05
Offsite
Truck, Semi Tractor | Passenger | 0.00063254 | 0.005758 | 0.00055658 | 1.0706e-05 | 9.3917e-05 | 6.1313e-05 | 1.1068 | 5.6231e-05
2-Ton Truck, 4x4 | Passenger | 0.00063254 | 0.005758 | 0.00055658 | 1.0706e-05 | 9.3917e-05 | 6.1313e-05 | 1.1068 | 5.6231e-05
Water Truck | Delivery | 0.0016152 | 0.010805 | 0.011729 | 2.7673e-05 | 0.00046606 | 0.00037868 | 2.8313 | 7.3551e-05
Worker Commute | Passenger | 0.00063254 | 0.005758 | 0.00055658 | 1.0706e-05 | 9.3917e-05 | 6.1313e-05 | 1.1068 | 5.6231e-05
a From Table 28 or Table 29
Motor Vehicle Daily Criteria Pollutant Exhaust Emissions
Vehicle | VOC (lb/day)a | CO (lb/day)a | NOX (lb/day)a | SOX (lb/day)a | PM10 (lb/day)a | PM2.5 (lb/day)a
Onsite
Truck, Semi Tractor | 0 | 0 | 0 | 0 | 0 | 0
2-Ton Truck, 4x4 | 0 | 0 | 0 | 0 | 0 | 0
Water Truck | 0.016152 | 0.10805 | 0.11729 | 0.00027673 | 0.0046606 | 0.0037868
Worker Commute | 0.0075905 | 0.069096 | 0.0066789 | 0.00012847 | 0.001127 | 0.00073576
#REF! | #REF! | #REF! | #REF! | #REF! | #REF! | #REF!
Onsite Total | 0.016152 | 0.10805 | 0.11729 | 0.00027673 | 0.0046606 | 0.0037868
Offsite
Truck, Semi Tractor | 0.015814 | 0.14395 | 0.013914 | 0.00026764 | 0.0023479 | 0.0015328
2-Ton Truck, 4x4 | 0.031627 | 0.2879 | 0.027829 | 0.00053528 | 0.0046958 | 0.0030657
Water Truck | 0.04038 | 0.27014 | 0.29322 | 0.00069181 | 0.011652 | 0.0094669
Worker Commute | 0.12651 | 1.1516 | 0.11132 | 0.0021411 | 0.018783 | 0.012263
Offsite Total | 0.21433 | 1.8536 | 0.44628 | 0.0036358 | 0.037479 | 0.026328
Total | 0.23048 | 1.9616 | 0.56357 | 0.0039126 | 0.042139 | 0.030115
a Emissions [lb/day] = number x miles/day x emission factor [lb/mi]
Motor Vehicle Total Greenhouse Gas Emissions
Vehicle | CO2 (MT)a | 3: CH4 (MT)a; 1: CO2e (MT)b
Onsite
Truck, Semi Tractor | 0 | 3: 0; 1: 0
2-Ton Truck, 4x4 | 0 | 3: 0; 1: 0
Water Truck | 3.8529 | 3: 0.00010009; 1: 3.855
Onsite Total | 3.8529 | 3: 0.00010009; 1: 3.855
Offsite
Truck, Semi Tractor | 3.7653 | 3: 0.0001913; 1: 3.7693
2-Ton Truck, 4x4 | 7.5305 | 3: 0.0003826; 1: 7.5385
Water Truck | 9.6322 | 3: 0.00025022; 1: 9.6375
Worker Commute | 30.122 | 3: 0.0015304; 1: 30.1542
Offsite Total | 51.05 | 3: 0.0023545; 1: 51.0995
Total | 54.9029 | 3: 0.0024546; 1: 54.9545
a Emissions [metric tons, MT] = emission factor [lb/hr] x miles/day x Number x
days used x 453.6 [g/lb] / 1,000,000 [g/MT]
Emission factors are in Table 28 and Table 29
b CO2-equivalent (CO2e) emission factors are CO2 emissions plus 21 x CH4 emissions, based on Table C.1 from California Climate Action
Registry General Reporting Protocol, Version 3.0, April 2008, http://www.climateregistry.org/resources/docs/protocols/grp/GRP_V3_April2008_FINAL.pdf
Motor Vehicle Fugitive Particulate Matter Emissions
Vehicle | Number | Road Type | Miles/ Day/ Vehicle | PM10 Emission Factor (lb/mi)a | PM2.5 Emission Factor (lb/mi)a | PM10 Emissions (lb/day)b | PM2.5 Emissions (lb/day)b
Onsite
Truck, Semi Tractor | 1 | Unpaved | 1 | 2.1448 | 0.21448 | 2.1448 | 0.21448
2-Ton Truck, 4x4 | 2 | Unpaved | 1 | 1.2366 | 0.12366 | 2.4731 | 0.24731
Water Truck | 1 | Unpaved | 3 | 2.1448 | 0.21448 | 6.4343 | 0.64343
Worker Commute | 4 | Unpaved | 3 | 1.0395 | 0.10395 | 12.4746 | 1.2475
#REF! | 1 | Unpaved | 1 | 0.92225 | 0.092225 | 0.92225 | 0.092225
Onsite Total |  | 5: 24.449; 6: 2.4449
Offsite
#REF! | #REF! | Paved | #REF! | #REF! | #REF! | #REF! | #REF!
3/4-Ton Pick-up Truck, 4x4 | 1 | Paved | 25 | 0.00092197 | 0 | 0.023049 | 0
2-Ton Truck, 4x4 | 2 | Paved | 25 | 0.00092197 | 0 | 0.046099 | 0
#REF! | #REF! | Paved | #REF! | #REF! | #REF! | #REF! | #REF!
#REF! | 1 | Paved | 30 | 0.00092197 | 0 | 0.027659 | 0
Truck, Semi Tractor | 1 | Paved | 25 | 0.00092197 | 0 | 0.023049 | 0
2-Ton Truck, 4x4 | 2 | Paved | 25 | 0.00092197 | 0 | 0.046099 | 0
Water Truck | 1 | Paved | 25 | 0.00092197 | 0 | 0.023049 | 0
Worker Commute | 4 | Paved | 50 | 0.00092197 | 0 | 0.18439 | 0
Offsite Total |  | 5: 0.27659; 6: 0
Total |  | 5: 24.7256; 6: 2.4449
a From Table 30
b Emissions [lb/day] = number x miles/day x emission factor [lb/mi]
Earthwork Fugitive Particulate Matter Emissions
Activity | Activity Units | Activity Level | PM10 Emission Factora | PM2.5 Emission Factora | PM10 (lb/day)b | PM2.5 (lb/day)b
Soil Handlingc | CY/day | 1: 0.0070512; 2: 0.0014666; 4: 0; 5: 0
Bulldozing, Scraping and Grading | hr/day | 1: 4.502; 2: 0.93642; 4: 0; 5: 0
Storage Pile Wind Erosion | acres | 1: 65.7173; 2: 13.6692; 4: 0; 5: 0
Total |  | 4: 0; 5: 0
a From Table 31
b Emissions [lb/day] = Emission factor [lb/activity unit] x Activity unit [units/day]
c Peak daily estimated from total of 100 CY over 4 days

## RW Clearing
Table 7
R/W Clearing | [10 empty] | Based on Draft Schedule
[11 empty] | Segment | Days of Activity
Emissions Summary | [10 empty] | 1 | 30
Source | VOC (lb/day) | CO (lb/day) | NOX (lb/day) | SOX (lb/day) | PM10 (lb/day) | PM2.5 (lb/day) | CO2e (MT) |  |  |  | 2 | 19
Construction Equipment Exhaust | 3.4653 | 17.1466 | 26.1143 | 0.044409 | 1.2185 | 1.121 | 195.4678 |  |  |  | 3 | 4
Onsite Motor Vehicle Exhaust | 0.038062 | 0.28466 | 0.18894 | 0.00068433 | 0.01003 | 0.0077955 | 3.5045 |  |  |  | 4 | 10
Onsite Motor Vehicle Fugitive PM | -- | -- | -- | -- | 55.9498 | 5.595 |  |  |  |  | 5 | 24
Earthwork Fugitive PM | -- | -- | -- | -- | 135.7652 | 28.2392 |  |  |  |  | 6 | 6
Onsite Total | 3.5034 | 17.4313 | 26.3032 | 0.045093 | 192.9436 | 34.963 | 198.9723 |  |  |  | 7 | 7
Offsite Motor Vehicle Exhaust | 0.36528 | 3.0374 | 1.0155 | 0.0064972 | 0.077526 | 0.056669 | 33.3592 |  |  |  | 8 | 9
Offsite Motor Vehicle Fugitive PM | -- | -- | -- | -- | 0.4656 | 0 |  |  |  |  | TOTAL | 109
Offsite Total | 0.36528 | 3.0374 | 1.0155 | 0.0064972 | 0.54312 | 0.056669 | 33.3592
Total | 3.8687 | 20.4687 | 27.3188 | 0.051591 | 193.4867 | 35.0196 | 232.3315
Construction Equipment Summary
Equipment | Horse- power | Number | Days Used | Hours Used/ Day
Track Type Dozer | 150 | 1 | 109 | 10
Backhoe/Front Loader | 125 | 1 | 109 | 10
Motor Grader | 250 | 1 | 109 | 10
Arrow Board | 0 | 0 | 0 | 0
Construction Equipment Exhaust Emission Factors
Equipment | Horse- power | VOC (lb/hr)a | CO (lb/hr)a | NOX (lb/hr)a | SOX (lb/hr)a | PM10 (lb/hr)a | PM2.5 (lb/hr)b | CO2 (lb/hr)a | CH4 (lb/hr)a | Category
Track Type Dozer | 150 | 0.1427 | 0.73605 | 1.0097 | 0.0013636 | 0.056722 | 0.052185 | 121.1877 | 0.012876 | Crawler Tractors
Backhoe/Front Loader | 125 | 0.078802 | 0.58496 | 0.55736 | 0.0011408 | 0.029279 | 0.026937 | 101.3869 | 0.0071102 | Tractors/Loaders/Backhoes
Motor Grader | 250 | 0.12503 | 0.39365 | 1.0444 | 0.0019366 | 0.03585 | 0.032982 | 172.1132 | 0.011281 | Graders
Arrow Board | 15 | 0.0071819 | 0.037672 | 0.044976 | 9.6007e-05 | 0.0017574 | 0.0016169 | 6.1697 | 0.00064801 | Signal Boards
a From Table 27
b Diesel PM2.5 emission factor [lb/hr] = PM10 emission factor [lb/hr] x PM2.5 fraction of PM10
PM2.5 Fraction= | 0.92
From Appendix A, Final–Methodology to Calculate Particulate Matter (PM) 2.5
and PM 2.5 Significance Thresholds, SCAQMD, October 2006,
http://www.aqmd.gov/ceqa/handbook/PM2_5/PM2_5.html
Construction Equipment Daily Criteria Pollutant Exhaust Emissions
Equipment | VOC (lb/day)a | CO (lb/day)a | NOX (lb/day)a | SOX (lb/day)a | PM10 (lb/day)a | PM2.5 (lb/day)a
Track Type Dozer | 1.427 | 7.3605 | 10.097 | 0.013636 | 0.56722 | 0.52185
Backhoe/Front Loader | 0.78802 | 5.8496 | 5.5736 | 0.011408 | 0.29279 | 0.26937
Motor Grader | 1.2503 | 3.9365 | 10.4436 | 0.019366 | 0.3585 | 0.32982
Arrow Board | 0 | 0 | 0 | 0 | 0 | 0
Total | 3.4653 | 17.1466 | 26.1143 | 0.044409 | 1.2185 | 1.121
a Emissions [lb/day] = number x hours/day x emission factor [lb/hr]
Construction Equipment Total Greenhouse Gas Emissions
Equipment | CO2 (MT)a | CH4 (MT)a | CO2e (MT)b
Track Type Dozer | 59.9181 | 0.0063661 | 60.0518
Backhoe/Front Loader | 50.1281 | 0.0035154 | 50.202
Motor Grader | 85.0969 | 0.0055777 | 85.214
Arrow Board | 0 | 0 | 0
Total | 195.1431 | 0.015459 | 195.4678
a Emissions [metric tons, MT] = emission factor [lb/hr] x hours/day x Number x
days used x 453.6 [g/lb] / 1,000,000 [g/MT]
Emission factors are in Table 27
b CO2-equivalent (CO2e) emission factors are CO2 emissions plus 21 x CH4 emissions, based on Table C.1 from California Climate Action
Registry General Reporting Protocol, Version 3.0, April 2008, http://www.climateregistry.org/resources/docs/protocols/grp/GRP_V3_April2008_FINAL.pdf
Motor Vehicle Usage
Vehicle | Numbera | Days Used | Hours Used/ Day | Miles/ Day/ Veh.
Onsite
Lowboy Truck/Trailer | 1 | 109 | N/A | 3
1-Ton Truck, 4x4 | 1 | 109 | N/A | 3
Water Truck | 1 | 109 | N/A | 10
Worker Commute | 8 | 109 | N/A | 3
Offsite
Dump Truck | 0 | 35 | N/A | 30
3/4 Ton Pick-up, 4x4 | 0 | 35 | N/A | 60
1-Ton Crew Cab, 4x4 | 0 | 35 | N/A | 60
Concrete Truck | 0 | 35 | N/A | 30
Vacuum Truck | 0 | 35 | N/A | 30
Lowboy Truck/Trailer | 1 | 109 | N/A | 25
1-Ton Truck, 4x4 | 1 | 109 | N/A | 50
Water Truck | 1 | 109 | N/A | 25
Worker Commute | 8 | 109 | N/A | 50
Motor Vehicle Exhaust Emission Factors
|  | 3 | 1 | 2 | 4 | 5 | 6 | 7 | 8
Vehicle | Category | VOC (lb/mi)a | CO (lb/mi)a | NOX (lb/mi)a | SOX (lb/mi)a | PM10 (lb/mi)a | PM2.5 (lb/mi)b | CO2 (lb/mi)a | CH4 (lb/mi)a
Onsite
Lowboy Truck/Trailer | HHDT | 0.0016104 | 0.007046 | 0.018874 | 3.9518e-05 | 0.00094448 | 0.00078443 | 4.2106 | 7.5084e-05
1-Ton Truck, 4x4 | Passenger | 0.00063254 | 0.005758 | 0.00055658 | 1.0706e-05 | 9.3917e-05 | 6.1313e-05 | 1.1068 | 5.6231e-05
Water Truck | Delivery | 0.0016152 | 0.010805 | 0.011729 | 2.7673e-05 | 0.00046606 | 0.00037868 | 2.8313 | 7.3551e-05
Worker Commute | Passenger | 0.00063254 | 0.005758 | 0.00055658 | 1.0706e-05 | 9.3917e-05 | 6.1313e-05 | 1.1068 | 5.6231e-05
Offsite
Lowboy Truck/Trailer | HHDT | 0.0016104 | 0.007046 | 0.018874 | 3.9518e-05 | 0.00094448 | 0.00078443 | 4.2106 | 7.5084e-05
1-Ton Truck, 4x4 | Passenger | 0.00063254 | 0.005758 | 0.00055658 | 1.0706e-05 | 9.3917e-05 | 6.1313e-05 | 1.1068 | 5.6231e-05
Water Truck | Delivery | 0.0016152 | 0.010805 | 0.011729 | 2.7673e-05 | 0.00046606 | 0.00037868 | 2.8313 | 7.3551e-05
Worker Commute | Passenger | 0.00063254 | 0.005758 | 0.00055658 | 1.0706e-05 | 9.3917e-05 | 6.1313e-05 | 1.1068 | 5.6231e-05
a From Table 28 or Table 29
Motor Vehicle Daily Criteria Pollutant Exhaust Emissions
Vehicle | VOC (lb/day)a | CO (lb/day)a | NOX (lb/day)a | SOX (lb/day)a | PM10 (lb/day)a | PM2.5 (lb/day)a
Onsite
Lowboy Truck/Trailer | 0.0048311 | 0.021138 | 0.056621 | 0.00011855 | 0.0028334 | 0.0023533
1-Ton Truck, 4x4 | 0.0018976 | 0.017274 | 0.0016697 | 3.2117e-05 | 0.00028175 | 0.00018394
Water Truck | 0.016152 | 0.10805 | 0.11729 | 0.00027673 | 0.0046606 | 0.0037868
Worker Commute | 0.015181 | 0.13819 | 0.013358 | 0.00025693 | 0.002254 | 0.0014715
Onsite Total | 0.038062 | 0.28466 | 0.18894 | 0.00068433 | 0.01003 | 0.0077955
Offsite
Lowboy Truck/Trailer | 0.040259 | 0.17615 | 0.47184 | 0.00098795 | 0.023612 | 0.019611
1-Ton Truck, 4x4 | 0.031627 | 0.2879 | 0.027829 | 0.00053528 | 0.0046958 | 0.0030657
Water Truck | 0.04038 | 0.27014 | 0.29322 | 0.00069181 | 0.011652 | 0.0094669
Worker Commute | 0.25302 | 2.3032 | 0.22263 | 0.0042822 | 0.037567 | 0.024525
Offsite Total | 0.36528 | 3.0374 | 1.0155 | 0.0064972 | 0.077526 | 0.056669
Total | 0.40335 | 3.322 | 1.2045 | 0.0071816 | 0.087556 | 0.064464
a Emissions [lb/day] = number x miles/day x emission factor [lb/mi]
Motor Vehicle Total Greenhouse Gas Emissions
Vehicle | CO2 (MT)a | 3: CH4 (MT)a; 1: CO2e (MT)b
Onsite
Lowboy Truck/Trailer | 0.62455 | 3: 1.1137e-05; 1: 0.62478
1-Ton Truck, 4x4 | 0.16417 | 3: 8.3406e-06; 1: 0.16434
Water Truck | 1.3999 | 3: 3.6365e-05; 1: 1.4006
Worker Commute | 1.3133 | 3: 6.6725e-05; 1: 1.3147
Onsite Total | 3.5019 | 3: 0.00012257; 1: 3.5045
Offsite
Lowboy Truck/Trailer | 5.2046 | 3: 9.2808e-05; 1: 5.2065
1-Ton Truck, 4x4 | 2.7361 | 3: 0.00013901; 1: 2.739
Water Truck | 3.4997 | 3: 9.0913e-05; 1: 3.5016
Worker Commute | 21.8887 | 3: 0.0011121; 1: 21.912
Offsite Total | 33.3291 | 3: 0.0014348; 1: 33.3592
Total | 36.831 | 3: 0.0015574; 1: 36.8637
a Emissions [metric tons, MT] = emission factor [lb/hr] x miles/day x Number x
days used x 453.6 [g/lb] / 1,000,000 [g/MT]
Emission factors are in Table 28 and Table 29
b CO2-equivalent (CO2e) emission factors are CO2 emissions plus 21 x CH4 emissions, based on Table C.1 from California Climate Action
Registry General Reporting Protocol, Version 3.0, April 2008, http://www.climateregistry.org/resources/docs/protocols/grp/GRP_V3_April2008_FINAL.pdf
Motor Vehicle Fugitive Particulate Matter Emissions
Vehicle | Number | Road Type | Miles/ Day/ Vehicle | PM10 Emission Factor (lb/mi)a | PM2.5 Emission Factor (lb/mi)a | PM10 Emissions (lb/day)b | PM2.5 Emissions (lb/day)b
Onsite
Lowboy Truck/Trailer | 1 | Unpaved | 3 | 2.1448 | 0.21448 | 6.4343 | 0.64343
3/4-Ton Pick-up Truck, 4x4 | 1 | Unpaved | 3 | 1.0395 | 0.10395 | 3.1186 | 0.31186
Water Truck | 1 | Unpaved | 10 | 2.1448 | 0.21448 | 21.4477 | 2.1448
Worker Commute | 8 | Unpaved | 3 | 1.0395 | 0.10395 | 24.9491 | 2.4949
Onsite Total |  | 5: 55.9498; 6: 5.595
Offsite
Lowboy Truck/Trailer | 1 | Paved | 25 | 0.00092197 | 0 | 0.023049 | 0
1-Ton Truck, 4x4 | 1 | Paved | 50 | 0.00092197 | 0 | 0.046099 | 0
Water Truck | 1 | Paved | 25 | 0.00092197 | 0 | 0.027659 | 0
Worker Commute | 8 | Paved | 50 | 0.00092197 | 0 | 0.36879 | 0
Offsite Total |  | 5: 0.4656; 6: 0
Total |  | 5: 56.4154; 6: 5.595
a From Table 30
b Emissions [lb/day] = number x miles/day x emission factor [lb/mi]
Earthwork Fugitive Particulate Matter Emissions
Activity | Activity Units | Activity Level | PM10 Emission Factora | PM2.5 Emission Factora | PM10 (lb/day)b | PM2.5 (lb/day)b
Soil Handlingc | CY/day | 100 | 0.0070512 | 0.0014666 | 0.70512 | 0.14666
Bulldozing, Scraping and Grading | hr/day | 30 | 4.502 | 0.93642 | 135.0601 | 28.0925
Storage Pile Wind Erosion | acres | 1: 65.7173; 2: 13.6692; 4: 0; 5: 0
Total |  | 4: 135.7652; 5: 28.2392
a From Table 31
b Emissions [lb/day] = Emission factor [lb/activity unit] x Activity unit [units/day]
c Peak daily estimated of 100 CY per day

## Roads&Landing
Table 8
Roads & Landing Work | [10 empty] | Based on Draft Schedule
[11 empty] | Segment | Days of Activity
Emissions Summary | [10 empty] | 1 | 70
Source | VOC (lb/day) | CO (lb/day) | NOX (lb/day) | SOX (lb/day) | PM10 (lb/day) | PM2.5 (lb/day) | CO2e (MT) |  |  |  | 2 | 50
Construction Equipment Exhaust | 5.3145 | 24.5065 | 39.0884 | 0.069183 | 1.8971 | 1.7453 | 723.3797 |  |  |  | 3 | 7
Onsite Motor Vehicle Exhaust | 0.039959 | 0.30193 | 0.19061 | 0.00071644 | 0.010312 | 0.0079795 | 8.7513 |  |  |  | 4 | 21
Onsite Motor Vehicle Fugitive PM | -- | -- | -- | -- | 36.2236 | 3.6224 |  |  |  |  | 5 | 63
Earthwork Fugitive PM | -- | -- | -- | -- | 135.7652 | 28.2392 |  |  |  |  | 6 | 25
Onsite Total | 5.3544 | 24.8084 | 39.279 | 0.0699 | 173.8962 | 33.6148 | 732.1311 |  |  |  | 7 | 22
Offsite Motor Vehicle Exhaust | 0.43687 | 3.6272 | 1.234 | 0.007749 | 0.092533 | 0.067714 | 94.8571 |  |  |  | 8` | 2
Offsite Motor Vehicle Fugitive PM | -- | -- | -- | -- | 0.5117 | 0 |  |  |  |  | TOTAL | 260
Offsite Total | 0.43687 | 3.6272 | 1.234 | 0.007749 | 0.60423 | 0.067714 | 94.8571
Total | 5.7913 | 28.4356 | 40.513 | 0.077649 | 174.5005 | 33.6825 | 826.9882
Construction Equipment Summary
Equipment | Horse- power | Number | Days Used | Hours Used/ Day
Track Type Dozer | 150 | 1 | 260 | 10
Drum Type Compactor | 100 | 1 | 260 | 10
Excavator | 250 | 1 | 260 | 10
Backhoe/Front Loader | 125 | 1 | 260 | 10
Motor Grader | 250 | 1 | 260 | 10
Arrow Board | 0 | 0 | 0 | 0
Construction Equipment Exhaust Emission Factors
Equipment | Horse- power | VOC (lb/hr)a | CO (lb/hr)a | NOX (lb/hr)a | SOX (lb/hr)a | PM10 (lb/hr)a | PM2.5 (lb/hr)b | CO2 (lb/hr)a | CH4 (lb/hr)a | Category
Track Type Dozer | 150 | 0.1427 | 0.73605 | 1.0097 | 0.0013636 | 0.056722 | 0.052185 | 121.1877 | 0.012876 | Crawler Tractors
Drum Type Compactor | 100 | 0.079534 | 0.39708 | 0.51118 | 0.00069197 | 0.041592 | 0.038264 | 58.9888 | 0.0071763 | Rollers
Excavator | 250 | 0.10538 | 0.33891 | 0.78623 | 0.0017855 | 0.026264 | 0.024163 | 158.6827 | 0.0095084 | Excavators
Backhoe/Front Loader | 125 | 0.078802 | 0.58496 | 0.55736 | 0.0011408 | 0.029279 | 0.026937 | 101.3869 | 0.0071102 | Tractors/Loaders/Backhoes
Motor Grader | 250 | 0.12503 | 0.39365 | 1.0444 | 0.0019366 | 0.03585 | 0.032982 | 172.1132 | 0.011281 | Graders
Arrow Board | 15 | 0.0071819 | 0.037672 | 0.044976 | 9.6007e-05 | 0.0017574 | 0.0016169 | 6.1697 | 0.00064801 | Signal Boards
a From Table 27
b Diesel PM2.5 emission factor [lb/hr] = PM10 emission factor [lb/hr] x PM2.5 fraction of PM10
PM2.5 Fraction= | 0.92
From Appendix A, Final–Methodology to Calculate Particulate Matter (PM) 2.5
and PM 2.5 Significance Thresholds, SCAQMD, October 2006,
http://www.aqmd.gov/ceqa/handbook/PM2_5/PM2_5.html
Construction Equipment Daily Criteria Pollutant Exhaust Emissions
Equipment | VOC (lb/day)a | CO (lb/day)a | NOX (lb/day)a | SOX (lb/day)a | PM10 (lb/day)a | PM2.5 (lb/day)a
Track Type Dozer | 1.427 | 7.3605 | 10.097 | 0.013636 | 0.56722 | 0.52185
Drum Type Compactor | 0.79534 | 3.9708 | 5.1118 | 0.0069197 | 0.41592 | 0.38264
Excavator | 1.0538 | 3.3891 | 7.8623 | 0.017855 | 0.26264 | 0.24163
Backhoe/Front Loader | 0.78802 | 5.8496 | 5.5736 | 0.011408 | 0.29279 | 0.26937
Motor Grader | 1.2503 | 3.9365 | 10.4436 | 0.019366 | 0.3585 | 0.32982
Arrow Board | 0 | 0 | 0 | 0 | 0 | 0
Total | 5.3145 | 24.5065 | 39.0884 | 0.069183 | 1.8971 | 1.7453
a Emissions [lb/day] = number x hours/day x emission factor [lb/hr]
Construction Equipment Total Greenhouse Gas Emissions
Equipment | CO2 (MT)a | CH4 (MT)a | CO2e (MT)b
Track Type Dozer | 142.924 | 0.015185 | 143.2429
Drum Type Compactor | 69.569 | 0.0084634 | 69.7467
Excavator | 187.1441 | 0.011214 | 187.3796
Backhoe/Front Loader | 119.5717 | 0.0083855 | 119.7478
Motor Grader | 202.9834 | 0.013305 | 203.2628
Arrow Board | 0 | 0 | 0
Total | 722.1921 | 0.056552 | 723.3797
a Emissions [metric tons, MT] = emission factor [lb/hr] x hours/day x Number x
days used x 453.6 [g/lb] / 1,000,000 [g/MT]
Emission factors are in Table 27
b CO2-equivalent (CO2e) emission factors are CO2 emissions plus 21 x CH4 emissions, based on Table C.1 from California Climate Action
Registry General Reporting Protocol, Version 3.0, April 2008, http://www.climateregistry.org/resources/docs/protocols/grp/GRP_V3_April2008_FINAL.pdf
Motor Vehicle Usage
Vehicle | Numbera | Days Used | Hours Used/ Day | Miles/ Day/ Veh.
Onsite
Water Truck | 1 | 260 | N/A | 10
Lowboy Truck/Trailer | 1 | 260 | N/A | 3
2-Ton Truck, 4x4 | 2 | 260 | N/A | 3
Worker Commute | 8 | 260 | N/A | 3
Offsite
Water Truck | 1 | 260 | N/A | 25
Lowboy Truck/Trailer | 1 | 260 | N/A | 25
2-Ton Truck, 4x4 | 2 | 260 | N/A | 50
Worker Commute | 8 | 260 | N/A | 50
Motor Vehicle Exhaust Emission Factors
|  | 3 | 1 | 2 | 4 | 5 | 6 | 7 | 8
Vehicle | Category | VOC (lb/mi)a | CO (lb/mi)a | NOX (lb/mi)a | SOX (lb/mi)a | PM10 (lb/mi)a | PM2.5 (lb/mi)b | CO2 (lb/mi)a | CH4 (lb/mi)a
Onsite
Water Truck | Delivery | 0.0016152 | 0.010805 | 0.011729 | 2.7673e-05 | 0.00046606 | 0.00037868 | 2.8313 | 7.3551e-05
Lowboy Truck/Trailer | HHDT | 0.0016104 | 0.007046 | 0.018874 | 3.9518e-05 | 0.00094448 | 0.00078443 | 4.2106 | 7.5084e-05
2-Ton Truck, 4x4 | Passenger | 0.00063254 | 0.005758 | 0.00055658 | 1.0706e-05 | 9.3917e-05 | 6.1313e-05 | 1.1068 | 5.6231e-05
Worker Commute | Passenger | 0.00063254 | 0.005758 | 0.00055658 | 1.0706e-05 | 9.3917e-05 | 6.1313e-05 | 1.1068 | 5.6231e-05
Offsite
Water Truck | Delivery | 0.0016152 | 0.010805 | 0.011729 | 2.7673e-05 | 0.00046606 | 0.00037868 | 2.8313 | 7.3551e-05
Lowboy Truck/Trailer | HHDT | 0.0016104 | 0.007046 | 0.018874 | 3.9518e-05 | 0.00094448 | 0.00078443 | 4.2106 | 7.5084e-05
2-Ton Truck, 4x4 | Passenger | 0.00063254 | 0.005758 | 0.00055658 | 1.0706e-05 | 9.3917e-05 | 6.1313e-05 | 1.1068 | 5.6231e-05
Worker Commute | Passenger | 0.00063254 | 0.005758 | 0.00055658 | 1.0706e-05 | 9.3917e-05 | 6.1313e-05 | 1.1068 | 5.6231e-05
a From Table 28 or Table 29
Motor Vehicle Daily Criteria Pollutant Exhaust Emissions
Vehicle | VOC (lb/day)a | CO (lb/day)a | NOX (lb/day)a | SOX (lb/day)a | PM10 (lb/day)a | PM2.5 (lb/day)a
Onsite
Water Truck | 0.016152 | 0.10805 | 0.11729 | 0.00027673 | 0.0046606 | 0.0037868
Lowboy Truck/Trailer | 0.0048311 | 0.021138 | 0.056621 | 0.00011855 | 0.0028334 | 0.0023533
2-Ton Truck, 4x4 | 0.0037953 | 0.034548 | 0.0033395 | 6.4233e-05 | 0.0005635 | 0.00036788
Worker Commute | 0.015181 | 0.13819 | 0.013358 | 0.00025693 | 0.002254 | 0.0014715
Onsite Total | 0.039959 | 0.30193 | 0.19061 | 0.00071644 | 0.010312 | 0.0079795
Offsite
Water Truck | 0.04038 | 0.27014 | 0.29322 | 0.00069181 | 0.011652 | 0.0094669
Lowboy Truck/Trailer | 0.040259 | 0.17615 | 0.47184 | 0.00098795 | 0.023612 | 0.019611
2-Ton Truck, 4x4 | 0.063254 | 0.5758 | 0.055658 | 0.0010706 | 0.0093917 | 0.0061313
Worker Commute | 0.25302 | 2.3032 | 0.22263 | 0.0042822 | 0.037567 | 0.024525
Offsite Total | 0.39691 | 3.3253 | 1.0434 | 0.0070325 | 0.082222 | 0.059734
Total | 0.43687 | 3.6272 | 1.234 | 0.007749 | 0.092533 | 0.067714
a Emissions [lb/day] = number x miles/day x emission factor [lb/mi]
Motor Vehicle Total Greenhouse Gas Emissions
Vehicle | CO2 (MT)a | 3: CH4 (MT)a; 1: CO2e (MT)b
Onsite
Water Truck | 3.3392 | 3: 8.6743e-05; 1: 3.341
Lowboy Truck/Trailer | 1.4898 | 3: 2.6565e-05; 1: 1.4903
2-Ton Truck, 4x4 | 0.78317 | 3: 3.979e-05; 1: 0.78401
Worker Commute | 3.1327 | 3: 0.00015916; 1: 3.136
Onsite Total | 8.7448 | 3: 0.00031226; 1: 8.7513
Offsite
Water Truck | 8.3479 | 3: 0.00021686; 1: 8.3525
Lowboy Truck/Trailer | 12.4146 | 3: 0.00022138; 1: 12.4193
2-Ton Truck, 4x4 | 13.0529 | 3: 0.00066317; 1: 13.0668
Worker Commute | 52.2115 | 3: 0.0026527; 1: 52.2672
Offsite Total | 86.027 | 3: 0.0037541; 1: 86.1058
Total | 94.7718 | 3: 0.0040663; 1: 94.8571
a Emissions [metric tons, MT] = emission factor [lb/hr] x miles/day x Number x
days used x 453.6 [g/lb] / 1,000,000 [g/MT]
Emission factors are in Table 28 and Table 29
b CO2-equivalent (CO2e) emission factors are CO2 emissions plus 21 x CH4 emissions, based on Table C.1 from California Climate Action
Registry General Reporting Protocol, Version 3.0, April 2008, http://www.climateregistry.org/resources/docs/protocols/grp/GRP_V3_April2008_FINAL.pdf
Motor Vehicle Fugitive Particulate Matter Emissions
Vehicle | Number | Road Type | Miles/ Day/ Vehicle | PM10 Emission Factor (lb/mi)a | PM2.5 Emission Factor (lb/mi)a | PM10 Emissions (lb/day)b | PM2.5 Emissions (lb/day)b
Onsite
Water Truck | 1 | Unpaved | 10 | 2.1448 | 0.21448 | 21.4477 | 2.1448
Lowboy Truck/Trailer | 1 | Unpaved | 3 | 2.1448 | 0.21448 | 6.4343 | 0.64343
2-Ton Truck, 4x4 | 2 | Unpaved | 3 | 1.2366 | 0.12366 | 7.4194 | 0.74194
Worker Commute | 8 | Unpaved | 3 | 0.92225 | 0.092225 | 0.92225 | 0.092225
Onsite Total |  | 5: 36.2236; 6: 3.6224
Offsite
Water Truck | 1 | Paved | 25 | 0.00092197 | 0 | 0.027659 | 0
Lowboy Truck/Trailer | 1 | Paved | 25 | 0.00092197 | 0 | 0.023049 | 0
3/4-Ton Pick-up Truck, 4x4 | 2 | Paved | 50 | 0.00092197 | 0 | 0.092197 | 0
Worker Commute | 8 | Paved | 50 | 0.00092197 | 0 | 0.36879 | 0
Offsite Total |  | 5: 0.5117; 6: 0
Total |  | 5: 36.7353; 6: 3.6224
a From Table 30
b Emissions [lb/day] = number x miles/day x emission factor [lb/mi]
Earthwork Fugitive Particulate Matter Emissions
Activity | Activity Units | Activity Level | PM10 Emission Factora | PM2.5 Emission Factora | PM10 (lb/day)b | PM2.5 (lb/day)b
Soil Handlingc | CY/day | 100 | 0.0070512 | 0.0014666 | 0.70512 | 0.14666
Bulldozing, Scraping and Grading | hr/day | 30 | 4.502 | 0.93642 | 135.0601 | 28.0925
Storage Pile Wind Erosion | acres | 1: 65.7173; 2: 13.6692; 4: 0; 5: 0
Total |  | 4: 135.7652; 5: 28.2392
a From Table 31
b Emissions [lb/day] = Emission factor [lb/activity unit] x Activity unit [units/day]
c Peak daily estimated of 100 CY per day

## Guard Structure Installation
Table 9
Guard Structure Installation | [10 empty] | Based on Draft Schedule
[11 empty] | Segment | Days of Activty
Emissions Summary | [10 empty] | 1 | 5
Source | VOC (lb/day) | CO (lb/day) | NOX (lb/day) | SOX (lb/day) | PM10 (lb/day) | PM2.5 (lb/day) | CO2e (MT) |  |  |  | 2 | 9
Construction Equipment Exhaust | 3.5279 | 15.1094 | 29.6658 | 0.065242 | 1.1649 | 1.0717 | 82.6988 |  |  |  | 3 | 2
Onsite Motor Vehicle Exhaust | 0.046579 | 0.40117 | 0.093355 | 0.00082512 | 0.0090319 | 0.0064 | 1.1281 |  |  |  | 4 | 4
Onsite Motor Vehicle Fugitive PM | -- | -- | -- | -- | 75.6355 | 7.5635 |  |  |  |  | 5 | 4
Earthwork Fugitive PM | -- | -- | -- | -- | 0 | 0 |  |  |  |  | 6 | 1
Onsite Total | 3.5745 | 15.5105 | 29.7591 | 0.066067 | 76.8094 | 8.6416 | 83.827 |  |  |  | 7 | 3
Offsite Motor Vehicle Exhaust | 0.73606 | 6.5099 | 1.0841 | 0.012764 | 0.12692 | 0.087055 | 17.4172 |  |  |  | 8 | 1
Offsite Motor Vehicle Fugitive PM | -- | -- | -- | -- | 1.0418 | 0 |  |  |  |  | TOTAL | 29
Offsite Total | 0.73606 | 6.5099 | 1.0841 | 0.012764 | 1.1688 | 0.087055 | 17.4172
Total | 4.3106 | 22.0205 | 30.8432 | 0.078831 | 77.9781 | 8.7287 | 101.2441
Construction Equipment Summary
Equipment | Horse- power | Number | Days Used | Hours Used/ Day
Boom/Crane Truck | 350 | 1 | 29 | 10
Manlift/Bucket Truck | 250 | 1 | 29 | 10
Auger Truck | 210 | 1 | 29 | 10
Compressor Trailer | 60 | 1 | 29 | 10
Arrow Board | 0 | 0 | 0 | 0
Construction Equipment Exhaust Emission Factors
Equipment | Horse- power | VOC (lb/hr)a | CO (lb/hr)a | NOX (lb/hr)a | SOX (lb/hr)a | PM10 (lb/hr)a | PM2.5 (lb/hr)b | CO2 (lb/hr)a | CH4 (lb/hr)a | Category
Boom/Crane Truck | 350 | 0.1325 | 0.44312 | 1.0723 | 0.0017678 | 0.038704 | 0.035608 | 180.1013 | 0.011955 | Cranes
Manlift/Bucket Truck | 250 | 0.095073 | 0.4103 | 1.1062 | 0.0020893 | 0.033091 | 0.030444 | 212.856 | 0.0085783 | Aerial Lifts
Auger Truck | 210 | 0.062791 | 0.34252 | 0.38868 | 0.0021165 | 0.011351 | 0.010443 | 188.1019 | 0.0056655 | Bore/Drill Rigs
Compressor Trailer | 60 | 0.062433 | 0.315 | 0.39938 | 0.00055075 | 0.033339 | 0.030672 | 46.9502 | 0.0056332 | Air Compressors
Arrow Board | 15 | 0.0071819 | 0.037672 | 0.044976 | 9.6007e-05 | 0.0017574 | 0.0016169 | 6.1697 | 0.00064801 | Signal Boards
a From Table 27
b Diesel PM2.5 emission factor [lb/hr] = PM10 emission factor [lb/hr] x PM2.5 fraction of PM10
PM2.5 Fraction= | 0.92
From Appendix A, Final–Methodology to Calculate Particulate Matter (PM) 2.5
and PM 2.5 Significance Thresholds, SCAQMD, October 2006,
http://www.aqmd.gov/ceqa/handbook/PM2_5/PM2_5.html
Construction Equipment Daily Criteria Pollutant Exhaust Emissions
Equipment | VOC (lb/day)a | CO (lb/day)a | NOX (lb/day)a | SOX (lb/day)a | PM10 (lb/day)a | PM2.5 (lb/day)a
Boom/Crane Truck | 1.325 | 4.4312 | 10.7234 | 0.017678 | 0.38704 | 0.35608
Manlift/Bucket Truck | 0.95073 | 4.103 | 11.0618 | 0.020893 | 0.33091 | 0.30444
Auger Truck | 0.62791 | 3.4252 | 3.8868 | 0.021165 | 0.11351 | 0.10443
Compressor Trailer | 0.62433 | 3.15 | 3.9938 | 0.0055075 | 0.33339 | 0.30672
Arrow Board | 0 | 0 | 0 | 0 | 0 | 0
Total | 3.5279 | 15.1094 | 29.6658 | 0.065242 | 1.1649 | 1.0717
a Emissions [lb/day] = number x hours/day x emission factor [lb/hr]
Construction Equipment Total Greenhouse Gas Emissions
Equipment | CO2 (MT)a | CH4 (MT)a | CO2e (MT)b
Boom/Crane Truck | 23.6912 | 0.0015726 | 23.7243
Manlift/Bucket Truck | 27.9999 | 0.0011284 | 28.0236
Auger Truck | 24.7437 | 0.00074526 | 24.7593
Compressor Trailer | 6.176 | 0.00074101 | 6.1916
Arrow Board | 0 | 0 | 0
Total | 82.6109 | 0.0041873 | 82.6988
a Emissions [metric tons, MT] = emission factor [lb/hr] x hours/day x Number x
days used x 453.6 [g/lb] / 1,000,000 [g/MT]
Emission factors are in Table 27
b CO2-equivalent (CO2e) emission factors are CO2 emissions plus 21 x CH4 emissions, based on Table C.1 from California Climate Action
Registry General Reporting Protocol, Version 3.0, April 2008, http://www.climateregistry.org/resources/docs/protocols/grp/GRP_V3_April2008_FINAL.pdf
Motor Vehicle Usage
Vehicle | Numbera | Days Used | Hours Used/ Day | Miles/ Day/ Veh.
Onsite
3/4-Ton Truck, 4x4 | 1 | 29 | N/A | 3
1-Ton Truck, 4x4 | 1 | 29 | N/A | 3
Extendable Flat Bed Pole Truck | 1 | 29 | N/A | 3
Worker Commute | 20 | 29 | N/A | 3
Offsite
3/4-Ton Truck, 4x4 | 1 | 29 | N/A | 50
1-Ton Truck, 4x4 | 1 | 29 | N/A | 50
Extendable Flat Bed Pole Truck | 1 | 29 | N/A | 25
Worker Commute | 20 | 29 | N/A | 50
Motor Vehicle Exhaust Emission Factors
|  | 3 | 1 | 2 | 4 | 5 | 6 | 7 | 8
Vehicle | Category | VOC (lb/mi)a | CO (lb/mi)a | NOX (lb/mi)a | SOX (lb/mi)a | PM10 (lb/mi)a | PM2.5 (lb/mi)b | CO2 (lb/mi)a | CH4 (lb/mi)a
Onsite
3/4-Ton Truck, 4x4 | Passenger | 0.00063254 | 0.005758 | 0.00055658 | 1.0706e-05 | 9.3917e-05 | 6.1313e-05 | 1.1068 | 5.6231e-05
1-Ton Truck, 4x4 | Passenger | 0.00063254 | 0.005758 | 0.00055658 | 1.0706e-05 | 9.3917e-05 | 6.1313e-05 | 1.1068 | 5.6231e-05
Extendable Flat Bed Pole Truck | HHDT | 0.0016104 | 0.007046 | 0.018874 | 3.9518e-05 | 0.00094448 | 0.00078443 | 4.2106 | 7.5084e-05
Worker Commute | Passenger | 0.00063254 | 0.005758 | 0.00055658 | 1.0706e-05 | 9.3917e-05 | 6.1313e-05 | 1.1068 | 5.6231e-05
Offsite
3/4-Ton Truck, 4x4 | Passenger | 0.00063254 | 0.005758 | 0.00055658 | 1.0706e-05 | 9.3917e-05 | 6.1313e-05 | 1.1068 | 5.6231e-05
1-Ton Truck, 4x4 | Passenger | 0.00063254 | 0.005758 | 0.00055658 | 1.0706e-05 | 9.3917e-05 | 6.1313e-05 | 1.1068 | 5.6231e-05
Extendable Flat Bed Pole Truck | HHDT | 0.0016104 | 0.007046 | 0.018874 | 3.9518e-05 | 0.00094448 | 0.00078443 | 4.2106 | 7.5084e-05
Worker Commute | Passenger | 0.00063254 | 0.005758 | 0.00055658 | 1.0706e-05 | 9.3917e-05 | 6.1313e-05 | 1.1068 | 5.6231e-05
a From Table 28 or Table 29
Motor Vehicle Daily Criteria Pollutant Exhaust Emissions
Vehicle | VOC (lb/day)a | CO (lb/day)a | NOX (lb/day)a | SOX (lb/day)a | PM10 (lb/day)a | PM2.5 (lb/day)a
Onsite
3/4-Ton Truck, 4x4 | 0.0018976 | 0.017274 | 0.0016697 | 3.2117e-05 | 0.00028175 | 0.00018394
1-Ton Truck, 4x4 | 0.0018976 | 0.017274 | 0.0016697 | 3.2117e-05 | 0.00028175 | 0.00018394
Extendable Flat Bed Pole Truck | 0.0048311 | 0.021138 | 0.056621 | 0.00011855 | 0.0028334 | 0.0023533
Worker Commute | 0.037953 | 0.34548 | 0.033395 | 0.00064233 | 0.005635 | 0.0036788
Onsite Total | 0.046579 | 0.40117 | 0.093355 | 0.00082512 | 0.0090319 | 0.0064
Offsite
3/4-Ton Truck, 4x4 | 0.031627 | 0.2879 | 0.027829 | 0.00053528 | 0.0046958 | 0.0030657
1-Ton Truck, 4x4 | 0.031627 | 0.2879 | 0.027829 | 0.00053528 | 0.0046958 | 0.0030657
Extendable Flat Bed Pole Truck | 0.040259 | 0.17615 | 0.47184 | 0.00098795 | 0.023612 | 0.019611
Worker Commute | 0.63254 | 5.758 | 0.55658 | 0.010706 | 0.093917 | 0.061313
Offsite Total | 0.73606 | 6.5099 | 1.0841 | 0.012764 | 0.12692 | 0.087055
Total | 0.78264 | 6.9111 | 1.1774 | 0.013589 | 0.13595 | 0.093455
a Emissions [lb/day] = number x miles/day x emission factor [lb/mi]
Motor Vehicle Total Greenhouse Gas Emissions
Vehicle | CO2 (MT)a | 3: CH4 (MT)a; 1: CO2e (MT)b
Onsite
3/4-Ton Truck, 4x4 | 0.043677 | 3: 2.2191e-06; 1: 0.043724
1-Ton Truck, 4x4 | 0.043677 | 3: 2.2191e-06; 1: 0.043724
Extendable Flat Bed Pole Truck | 0.16616 | 3: 2.9631e-06; 1: 0.16623
Worker Commute | 0.87354 | 3: 4.4381e-05; 1: 0.87447
Onsite Total | 1.1271 | 3: 5.1782e-05; 1: 1.1281
Offsite
3/4-Ton Truck, 4x4 | 0.72795 | 3: 3.6984e-05; 1: 0.72873
1-Ton Truck, 4x4 | 0.72795 | 3: 3.6984e-05; 1: 0.72873
Extendable Flat Bed Pole Truck | 1.3847 | 3: 2.4692e-05; 1: 1.3852
Worker Commute | 14.559 | 3: 0.00073968; 1: 14.5745
Offsite Total | 17.3996 | 3: 0.00083835; 1: 17.4172
Total | 18.5266 | 3: 0.00089013; 1: 18.5453
a Emissions [metric tons, MT] = emission factor [lb/hr] x miles/day x Number x
days used x 453.6 [g/lb] / 1,000,000 [g/MT]
Emission factors are in Table 28 and Table 29
b CO2-equivalent (CO2e) emission factors are CO2 emissions plus 21 x CH4 emissions, based on Table C.1 from California Climate Action
Registry General Reporting Protocol, Version 3.0, April 2008, http://www.climateregistry.org/resources/docs/protocols/grp/GRP_V3_April2008_FINAL.pdf
Motor Vehicle Fugitive Particulate Matter Emissions
Vehicle | Number | Road Type | Miles/ Day/ Vehicle | PM10 Emission Factor (lb/mi)a | PM2.5 Emission Factor (lb/mi)a | PM10 Emissions (lb/day)b | PM2.5 Emissions (lb/day)b
Onsite
3/4-Ton Truck, 4x4 | 1 | Unpaved | 3 | 1.0395 | 0.10395 | 3.1186 | 0.31186
1-Ton Truck, 4x4 | 1 | Unpaved | 3 | 1.2366 | 0.12366 | 3.7097 | 0.37097
Extendable Flat Bed Pole Truck | 1 | Unpaved | 3 | 2.1448 | 0.21448 | 6.4343 | 0.64343
Worker Commute | 20 | Unpaved | 3 | 1.0395 | 0.10395 | 62.3728 | 6.2373
Onsite Total |  | 5: 75.6355; 6: 7.5635
Offsite
3/4-Ton Pick-up Truck, 4x4 | 1 | Paved | 50 | 0.00092197 | 0 | 0.046099 | 0
1-Ton Truck, 4x4 | 1 | Paved | 50 | 0.00092197 | 0 | 0.046099 | 0
Extendable Flat Bed Pole Truck | 1 | Paved | 25 | 0.00092197 | 0 | 0.027659 | 0
Worker Commute | 20 | Paved | 50 | 0.00092197 | 0 | 0.92197 | 0
Offsite Total |  | 5: 1.0418; 6: 0
Total |  | 5: 76.6773; 6: 7.5635
a From Table 30
b Emissions [lb/day] = number x miles/day x emission factor [lb/mi]
Earthwork Fugitive Particulate Matter Emissions
Activity | Activity Units | Activity Level | PM10 Emission Factora | PM2.5 Emission Factora | PM10 (lb/day)b | PM2.5 (lb/day)b
Soil Handlingc | CY/day | 1: 0.0070512; 2: 0.0014666; 4: 0; 5: 0
Bulldozing, Scraping and Grading | hr/day | 1: 4.502; 2: 0.93642; 4: 0; 5: 0
Storage Pile Wind Erosion | acres | 1: 65.7173; 2: 13.6692; 4: 0; 5: 0
Total |  | 4: 0; 5: 0
a From Table 31
b Emissions [lb/day] = Emission factor [lb/activity unit] x Activity unit [units/day]
c Peak daily estimated from total of 100 CY over 4 days

## TSP Haul
Table 10
TSP Haul | [10 empty] | Based on Draft Schedule
[11 empty] | Segment | Days of Activity
Emissions Summary | [10 empty] | 1 | 5
Source | VOC (lb/day) | CO (lb/day) | NOX (lb/day) | SOX (lb/day) | PM10 (lb/day) | PM2.5 (lb/day) | CO2e (MT) |  |  |  | 2 | 2
Construction Equipment Exhaust | 1.325 | 4.4312 | 10.7234 | 0.017678 | 0.38704 | 0.35608 | 28.6327 |  |  |  | 3 | 2
Onsite Motor Vehicle Exhaust | 0.011386 | 0.10364 | 0.010018 | 0.0001927 | 0.0016905 | 0.0011036 | 0.10554 |  |  |  | 4 | 3
Onsite Motor Vehicle Fugitive PM | -- | -- | -- | -- | 22.0275 | 2.2028 |  |  |  |  | 5 | 13
Earthwork Fugitive PM | -- | -- | -- | -- | 0 | 0 |  |  |  |  | 6 | 4
Onsite Total | 1.3364 | 4.5348 | 10.7334 | 0.01787 | 22.4162 | 2.5599 | 28.7383 |  |  |  | 7 | 5
Offsite Motor Vehicle Exhaust | 0.18976 | 1.7274 | 0.16697 | 0.0032117 | 0.028175 | 0.018394 | 5.277 |  |  |  | 8 | 1
Offsite Motor Vehicle Fugitive PM | -- | -- | -- | -- | 0.27659 | 0 |  |  |  |  | TOTAL | 35
Offsite Total | 0.18976 | 1.7274 | 0.16697 | 0.0032117 | 0.30477 | 0.018394 | 5.277
Total | 1.5261 | 6.2622 | 10.9004 | 0.021082 | 22.721 | 2.5783 | 34.0153
Construction Equipment Summary
Equipment | Horse- power | Number | Days Used | Hours Used/ Day
Boom/Crane Truck | 350 | 1 | 35 | 10
Heavy Line Truck | 250 | 0 | 1 | 2
265-Ton Crane | 350 | 0 | 1 | 6
90-Ton Crane | 125 | 0 | 1 | 6
Oiler's Support Truck | 125 | 0 | 1 | 2
Arrow Board | 15 | 0 | 1 | 8
Construction Equipment Exhaust Emission Factors
Equipment | Horse- power | VOC (lb/hr)a | CO (lb/hr)a | NOX (lb/hr)a | SOX (lb/hr)a | PM10 (lb/hr)a | PM2.5 (lb/hr)b | CO2 (lb/hr)a | CH4 (lb/hr)a | Category
Boom/Crane Truck | 350 | 0.1325 | 0.44312 | 1.0723 | 0.0017678 | 0.038704 | 0.035608 | 180.1013 | 0.011955 | Cranes
Heavy Line Truck | 250 | 0.11792 | 0.36512 | 0.86781 | 0.0018739 | 0.029042 | 0.026718 | 166.5454 | 0.01064 | Off-Highway Trucks
265-Ton Crane | 350 | 0.1325 | 0.44312 | 1.0723 | 0.0017678 | 0.038704 | 0.035608 | 180.1013 | 0.011955 | Cranes
90-Ton Crane | 125 | 0.11636 | 0.75518 | 0.76474 | 0.0014075 | 0.041735 | 0.038396 | 125.0877 | 0.010499 | Off-Highway Trucks
Oiler's Support Truck | 125 | 0.11636 | 0.75518 | 0.76474 | 0.0014075 | 0.041735 | 0.038396 | 125.0877 | 0.010499 | Off-Highway Trucks
Arrow Board | 15 | 0.0071819 | 0.037672 | 0.044976 | 9.6007e-05 | 0.0017574 | 0.0016169 | 6.1697 | 0.00064801 | Signal Boards
a From Table 27
b Diesel PM2.5 emission factor [lb/hr] = PM10 emission factor [lb/hr] x PM2.5 fraction of PM10
PM2.5 Fraction= | 0.92
From Appendix A, Final–Methodology to Calculate Particulate Matter (PM) 2.5
and PM 2.5 Significance Thresholds, SCAQMD, October 2006,
http://www.aqmd.gov/ceqa/handbook/PM2_5/PM2_5.html
Construction Equipment Daily Criteria Pollutant Exhaust Emissions
Equipment | VOC (lb/day)a | CO (lb/day)a | NOX (lb/day)a | SOX (lb/day)a | PM10 (lb/day)a | PM2.5 (lb/day)a
Boom/Crane Truck | 1.325 | 4.4312 | 10.7234 | 0.017678 | 0.38704 | 0.35608
Heavy Line Truck | 0 | 0 | 0 | 0 | 0 | 0
265-Ton Crane | 0 | 0 | 0 | 0 | 0 | 0
90-Ton Crane | 0 | 0 | 0 | 0 | 0 | 0
Oiler's Support Truck | 0 | 0 | 0 | 0 | 0 | 0
Arrow Board | 0 | 0 | 0 | 0 | 0 | 0
Total | 1.325 | 4.4312 | 10.7234 | 0.017678 | 0.38704 | 0.35608
a Emissions [lb/day] = number x hours/day x emission factor [lb/hr]
Construction Equipment Total Greenhouse Gas Emissions
Equipment | CO2 (MT)a | CH4 (MT)a | CO2e (MT)b
Boom/Crane Truck | 28.5929 | 0.001898 | 28.6327
Heavy Line Truck | 0 | 0 | 0
265-Ton Crane | 0 | 0 | 0
90-Ton Crane | 0 | 0 | 0
Oiler's Support Truck | 0 | 0 | 0
Arrow Board | 0 | 0 | 0
Total | 28.5929 | 0.001898 | 28.6327
a Emissions [metric tons, MT] = emission factor [lb/hr] x hours/day x Number x
days used x 453.6 [g/lb] / 1,000,000 [g/MT]
Emission factors are in Table 27
b CO2-equivalent (CO2e) emission factors are CO2 emissions plus 21 x CH4 emissions, based on Table C.1 from California Climate Action
Registry General Reporting Protocol, Version 3.0, April 2008, http://www.climateregistry.org/resources/docs/protocols/grp/GRP_V3_April2008_FINAL.pdf
Motor Vehicle Usage
Vehicle | Number | Days Used | Hours Used/ Day | Miles/ Day/ Veh.
Onsite
3/4 Ton Pick-up, 4x4 | 1 | 35 | N/A | 3
Flat Bed Pole Truck | 1 | 35 | N/A | 3
Worker Commute | 4 | 35 | N/A | 3
Offsite
3/4 Ton Pick-up, 4x4 | 1 | 35 | N/A | 50
Flat Bed Pole Truck | 1 | 35 | N/A | 50
Worker Commute | 4 | 35 | N/A | 50
Motor Vehicle Exhaust Emission Factors
|  | 3 | 1 | 2 | 4 | 5 | 6 | 7 | 8
Vehicle | Category | VOC (lb/mi)a | CO (lb/mi)a | NOX (lb/mi)a | SOX (lb/mi)a | PM10 (lb/mi)a | PM2.5 (lb/mi)b | CO2 (lb/mi)a | CH4 (lb/mi)a
Onsite
3/4 Ton Pick-up, 4x4 | Passenger | 0.00063254 | 0.005758 | 0.00055658 | 1.0706e-05 | 9.3917e-05 | 6.1313e-05 | 1.1068 | 5.6231e-05
Flat Bed Pole Truck | Passenger | 0.00063254 | 0.005758 | 0.00055658 | 1.0706e-05 | 9.3917e-05 | 6.1313e-05 | 1.1068 | 5.6231e-05
Worker Commute | Passenger | 0.00063254 | 0.005758 | 0.00055658 | 1.0706e-05 | 9.3917e-05 | 6.1313e-05 | 1.1068 | 5.6231e-05
Offsite
3/4 Ton Pick-up, 4x4 | Passenger | 0.00063254 | 0.005758 | 0.00055658 | 1.0706e-05 | 9.3917e-05 | 6.1313e-05 | 1.1068 | 5.6231e-05
Flat Bed Pole Truck | Passenger | 0.00063254 | 0.005758 | 0.00055658 | 1.0706e-05 | 9.3917e-05 | 6.1313e-05 | 1.1068 | 5.6231e-05
Worker Commute | Passenger | 0.00063254 | 0.005758 | 0.00055658 | 1.0706e-05 | 9.3917e-05 | 6.1313e-05 | 1.1068 | 5.6231e-05
a From Table 28 or Table 29
Motor Vehicle Daily Criteria Pollutant Exhaust Emissions
Vehicle | VOC (lb/day)a | CO (lb/day)a | NOX (lb/day)a | SOX (lb/day)a | PM10 (lb/day)a | PM2.5 (lb/day)a
Onsite
3/4 Ton Pick-up, 4x4 | 0.0018976 | 0.017274 | 0.0016697 | 3.2117e-05 | 0.00028175 | 0.00018394
Flat Bed Pole Truck | 0.0018976 | 0.017274 | 0.0016697 | 3.2117e-05 | 0.00028175 | 0.00018394
Worker Commute | 0.0075905 | 0.069096 | 0.0066789 | 0.00012847 | 0.001127 | 0.00073576
Onsite Total | 0.011386 | 0.10364 | 0.010018 | 0.0001927 | 0.0016905 | 0.0011036
Offsite
3/4 Ton Pick-up, 4x4 | 0.031627 | 0.2879 | 0.027829 | 0.00053528 | 0.0046958 | 0.0030657
Flat Bed Pole Truck | 0.031627 | 0.2879 | 0.027829 | 0.00053528 | 0.0046958 | 0.0030657
Worker Commute | 0.12651 | 1.1516 | 0.11132 | 0.0021411 | 0.018783 | 0.012263
Offsite Total | 0.18976 | 1.7274 | 0.16697 | 0.0032117 | 0.028175 | 0.018394
Total | 0.20115 | 1.831 | 0.17699 | 0.0034044 | 0.029865 | 0.019498
a Emissions [lb/day] = number x miles/day x emission factor [lb/mi]
Motor Vehicle Total Greenhouse Gas Emissions
Vehicle | CO2 (MT)a | 3: CH4 (MT)a; 1: CO2e (MT)b
Onsite
3/4 Ton Pick-up, 4x4 | 0.052714 | 3: 2.6782e-06; 1: 0.05277
Flat Bed Pole Truck | 0.052714 | 3: 2.6782e-06; 1: 0.05277
Worker Commute | 0.21085 | 3: 1.0713e-05; 1: 0.21108
Onsite Total | 0.10543 | 3: 5.3563e-06; 1: 0.10554
Offsite
3/4 Ton Pick-up, 4x4 | 0.87856 | 3: 4.4636e-05; 1: 0.8795
Flat Bed Pole Truck | 0.87856 | 3: 4.4636e-05; 1: 0.8795
Worker Commute | 3.5142 | 3: 0.00017854; 1: 3.518
Offsite Total | 5.2714 | 3: 0.00026782; 1: 5.277
Total | 5.3768 | 3: 0.00027317; 1: 5.3825
a Emissions [metric tons, MT] = emission factor [lb/hr] x miles/day x Number x
days used x 453.6 [g/lb] / 1,000,000 [g/MT]
Emission factors are in Table 28 and Table 29
b CO2-equivalent (CO2e) emission factors are CO2 emissions plus 21 x CH4 emissions, based on Table C.1 from California Climate Action
Registry General Reporting Protocol, Version 3.0, April 2008, http://www.climateregistry.org/resources/docs/protocols/grp/GRP_V3_April2008_FINAL.pdf
Motor Vehicle Fugitive Particulate Matter Emissions
Vehicle | Number | Road Type | Miles/ Day/ Vehicle | PM10 Emission Factor (lb/mi)a | PM2.5 Emission Factor (lb/mi)a | PM10 Emissions (lb/day)b | PM2.5 Emissions (lb/day)b
Onsite
3/4-Ton Pick-up Truck, 4x4 | 1 | Unpaved | 3 | 1.0395 | 0.10395 | 3.1186 | 0.31186
Flat Bed Pole Truck | 1 | Unpaved | 3 | 2.1448 | 0.21448 | 6.4343 | 0.64343
Worker Commute | 4 | Unpaved | 3 | 1.0395 | 0.10395 | 12.4746 | 1.2475
Onsite Total |  | 5: 22.0275; 6: 2.2028
Offsite
3/4-Ton Pick-up Truck, 4x4 | 1 | Paved | 50 | 0.00092197 | 0 | 0.046099 | 0
Flat Bed Pole Truck | 1 | Paved | 50 | 0.00092197 | 0 | 0.046099 | 0
Worker Commute | 4 | Paved | 50 | 0.00092197 | 0 | 0.18439 | 0
Offsite Total |  | 5: 0.27659; 6: 0
Total |  | 5: 22.3041; 6: 2.2028
a From Table 30
b Emissions [lb/day] = number x miles/day x emission factor [lb/mi]
Earthwork Fugitive Particulate Matter Emissions
Activity | Activity Units | Activity Level | PM10 Emission Factora | PM2.5 Emission Factora | PM10 (lb/day)b | PM2.5 (lb/day)b
Soil Handling | CY/day | 0 | 0.0070512 | 0.0014666 | 0 | 0
Bulldozing, Scraping and Grading | hr/day | 0 | 4.502 | 0.93642 | 0 | 0
Storage Pile Wind Erosion | acres | 0 | 65.7173 | 13.6692 | 0 | 0
Total |  | 4: 0; 5: 0
a From Table 31
b Emissions [lb/day] = Emission factor [lb/activity unit] x Activity unit [units/day]

## Install TSP Foundations
Table 11
Install TSP Foundations | [10 empty] | Based on Draft Schedule
[11 empty] | Segment | Days of Activity
Emissions Summary | [10 empty] | 1 | 40
Source | VOC (lb/day) | CO (lb/day) | NOX (lb/day) | SOX (lb/day) | PM10 (lb/day) | PM2.5 (lb/day) | CO2e (MT) |  |  |  | 2 | 10
Construction Equipment Exhaust | 2.7409 | 13.706 | 20.1838 | 0.05025 | 0.79334 | 0.72988 | 524.5745 |  |  |  | 3 | 12
Onsite Motor Vehicle Exhaust | 0.075327 | 0.55536 | 0.37884 | 0.0014254 | 0.021911 | 0.017063 | 16.5902 |  |  |  | 4 | 20
Onsite Motor Vehicle Fugitive PM | -- | -- | -- | -- | 50.3036 | 5.0304 | bucket |  |  |  | 5 | 100
Earthwork Fugitive PM | -- | -- | -- | -- | 45.7252 | 9.5108 |  |  |  |  | 6 | 20
Onsite Total | 2.8162 | 14.2614 | 20.5627 | 0.051675 | 96.844 | 15.2881 | 541.1647 |  |  |  | 7 | 40
Offsite Motor Vehicle Exhaust | 0.86559 | 7.0206 | 2.765 | 0.015884 | 0.20471 | 0.15229 | 184.7186 |  |  |  | 8 | 4
Offsite Motor Vehicle Fugitive PM | -- | -- | -- | -- | 1.0742 | 0 |  |  |  |  | TOTAL | 246
Offsite Total | 0.86559 | 7.0206 | 2.765 | 0.015884 | 1.279 | 0.15229 | 184.7186
Total | 3.6818 | 21.282 | 23.3277 | 0.06756 | 98.123 | 15.4404 | 725.8833
Construction Equipment Summary
Equipment | Horse- power | Number | Days Used | Hours Used/ Day
Boom/Crane Truck | 350 | 1 | 246 | 10
Auger Truck | 210 | 1 | 246 | 10
Backhoe/Front Loader | 125 | 1 | 246 | 10
Arrow Board | 0 | 0 | 0 | 0
Construction Equipment Exhaust Emission Factors
Equipment | Horse- power | VOC (lb/hr)a | CO (lb/hr)a | NOX (lb/hr)a | SOX (lb/hr)a | PM10 (lb/hr)a | PM2.5 (lb/hr)b | CO2 (lb/hr)a | CH4 (lb/hr)a | Category
Boom/Crane Truck | 350 | 0.1325 | 0.44312 | 1.0723 | 0.0017678 | 0.038704 | 0.035608 | 180.1013 | 0.011955 | Cranes
Auger Truck | 210 | 0.062791 | 0.34252 | 0.38868 | 0.0021165 | 0.011351 | 0.010443 | 188.1019 | 0.0056655 | Bore/Drill Rigs
Backhoe/Front Loader | 125 | 0.078802 | 0.58496 | 0.55736 | 0.0011408 | 0.029279 | 0.026937 | 101.3869 | 0.0071102 | Tractors/Loaders/Backhoes
Arrow Board | 15 | 0.0071819 | 0.037672 | 0.044976 | 9.6007e-05 | 0.0017574 | 0.0016169 | 6.1697 | 0.00064801 | Signal Boards
a From Table 27
b Diesel PM2.5 emission factor [lb/hr] = PM10 emission factor [lb/hr] x PM2.5 fraction of PM10
PM2.5 Fraction= | 0.92
From Appendix A, Final–Methodology to Calculate Particulate Matter (PM) 2.5
and PM 2.5 Significance Thresholds, SCAQMD, October 2006,
http://www.aqmd.gov/ceqa/handbook/PM2_5/PM2_5.html
Construction Equipment Daily Criteria Pollutant Exhaust Emissions
Equipment | VOC (lb/day)a | CO (lb/day)a | NOX (lb/day)a | SOX (lb/day)a | PM10 (lb/day)a | PM2.5 (lb/day)a
Boom/Crane Truck | 1.325 | 4.4312 | 10.7234 | 0.017678 | 0.38704 | 0.35608
Auger Truck | 0.62791 | 3.4252 | 3.8868 | 0.021165 | 0.11351 | 0.10443
Backhoe/Front Loader | 0.78802 | 5.8496 | 5.5736 | 0.011408 | 0.29279 | 0.26937
Arrow Board | 0 | 0 | 0 | 0 | 0 | 0
Total | 2.7409 | 13.706 | 20.1838 | 0.05025 | 0.79334 | 0.72988
a Emissions [lb/day] = number x hours/day x emission factor [lb/hr]
Construction Equipment Total Greenhouse Gas Emissions
Equipment | CO2 (MT)a | CH4 (MT)a | CO2e (MT)b
Boom/Crane Truck | 200.9671 | 0.01334 | 201.2473
Auger Truck | 209.8947 | 0.0063219 | 210.0274
Backhoe/Front Loader | 113.1332 | 0.0079339 | 113.2998
Arrow Board | 0 | 0 | 0
Total | 523.995 | 0.027596 | 524.5745
a Emissions [metric tons, MT] = emission factor [lb/hr] x hours/day x Number x
days used x 453.6 [g/lb] / 1,000,000 [g/MT]
Emission factors are in Table 27
b CO2-equivalent (CO2e) emission factors are CO2 emissions plus 21 x CH4 emissions, based on Table C.1 from California Climate Action
Registry General Reporting Protocol, Version 3.0, April 2008, http://www.climateregistry.org/resources/docs/protocols/grp/GRP_V3_April2008_FINAL.pdf
Motor Vehicle Usage
Vehicle | Numbera | Days Used | Hours Used/ Day | Miles/ Day/ Veh.
Onsite
Dump Truck | 1 | 246 | N/A | 3
3/4-Ton Pick-up Truck, 4x4 | 1 | 246 | N/A | 3
Water Truck | 1 | 246 | N/A | 10
Concrete Mixer Truck | 3 | 246 | N/A | 3
Worker Commute | 20 | 246 | N/A | 3
Offsite
Dump Truck | 1 | 246 | N/A | 25
3/4-Ton Pick-up Truck, 4x4 | 1 | 246 | N/A | 50
Water Truck | 1 | 246 | N/A | 25
Concrete Mixer Truck | 3 | 246 | N/A | 25
Worker Commute | 20 | 246 | N/A | 50
Motor Vehicle Exhaust Emission Factors
|  | 3 | 1 | 2 | 4 | 5 | 6 | 7 | 8
Vehicle | Category | VOC (lb/mi)a | CO (lb/mi)a | NOX (lb/mi)a | SOX (lb/mi)a | PM10 (lb/mi)a | PM2.5 (lb/mi)b | CO2 (lb/mi)a | CH4 (lb/mi)a
Onsite
Dump Truck | HHDT | 0.0016104 | 0.007046 | 0.018874 | 3.9518e-05 | 0.00094448 | 0.00078443 | 4.2106 | 7.5084e-05
3/4-Ton Pick-up Truck, 4x4 | Passenger | 0.00063254 | 0.005758 | 0.00055658 | 1.0706e-05 | 9.3917e-05 | 6.1313e-05 | 1.1068 | 5.6231e-05
Water Truck | Delivery | 0.0016152 | 0.010805 | 0.011729 | 2.7673e-05 | 0.00046606 | 0.00037868 | 2.8313 | 7.3551e-05
Concrete Mixer Truck | HHDT | 0.0016104 | 0.007046 | 0.018874 | 3.9518e-05 | 0.00094448 | 0.00078443 | 4.2106 | 7.5084e-05
Worker Commute | Passenger | 0.00063254 | 0.005758 | 0.00055658 | 1.0706e-05 | 9.3917e-05 | 6.1313e-05 | 1.1068 | 5.6231e-05
Offsite
Dump Truck | HHDT | 0.0016104 | 0.007046 | 0.018874 | 3.9518e-05 | 0.00094448 | 0.00078443 | 4.2106 | 7.5084e-05
3/4-Ton Pick-up Truck, 4x4 | Passenger | 0.00063254 | 0.005758 | 0.00055658 | 1.0706e-05 | 9.3917e-05 | 6.1313e-05 | 1.1068 | 5.6231e-05
Water Truck | Delivery | 0.0016152 | 0.010805 | 0.011729 | 2.7673e-05 | 0.00046606 | 0.00037868 | 2.8313 | 7.3551e-05
Concrete Mixer Truck | HHDT | 0.0016104 | 0.007046 | 0.018874 | 3.9518e-05 | 0.00094448 | 0.00078443 | 4.2106 | 7.5084e-05
Worker Commute | Passenger | 0.00063254 | 0.005758 | 0.00055658 | 1.0706e-05 | 9.3917e-05 | 6.1313e-05 | 1.1068 | 5.6231e-05
a From Table 28 or Table 29
Motor Vehicle Daily Criteria Pollutant Exhaust Emissions
Vehicle | VOC (lb/day)a | CO (lb/day)a | NOX (lb/day)a | SOX (lb/day)a | PM10 (lb/day)a | PM2.5 (lb/day)a
Onsite
Dump Truck | 0.0048311 | 0.021138 | 0.056621 | 0.00011855 | 0.0028334 | 0.0023533
3/4-Ton Pick-up Truck, 4x4 | 0.0018976 | 0.017274 | 0.0016697 | 3.2117e-05 | 0.00028175 | 0.00018394
Water Truck | 0.016152 | 0.10805 | 0.11729 | 0.00027673 | 0.0046606 | 0.0037868
Concrete Mixer Truck | 0.014493 | 0.063414 | 0.16986 | 0.00035566 | 0.0085003 | 0.0070599
Worker Commute | 0.037953 | 0.34548 | 0.033395 | 0.00064233 | 0.005635 | 0.0036788
Onsite Total | 0.075327 | 0.55536 | 0.37884 | 0.0014254 | 0.021911 | 0.017063
Offsite
Dump Truck | 0.040259 | 0.17615 | 0.47184 | 0.00098795 | 0.023612 | 0.019611
3/4-Ton Pick-up Truck, 4x4 | 0.031627 | 0.2879 | 0.027829 | 0.00053528 | 0.0046958 | 0.0030657
Water Truck | 0.04038 | 0.27014 | 0.29322 | 0.00069181 | 0.011652 | 0.0094669
Concrete Mixer Truck | 0.12078 | 0.52845 | 1.4155 | 0.0029638 | 0.070836 | 0.058832
Worker Commute | 0.63254 | 5.758 | 0.55658 | 0.010706 | 0.093917 | 0.061313
Offsite Total | 0.86559 | 7.0206 | 2.765 | 0.015884 | 0.20471 | 0.15229
Total | 0.94091 | 7.576 | 3.1438 | 0.01731 | 0.22662 | 0.16935
a Emissions [lb/day] = number x miles/day x emission factor [lb/mi]
Motor Vehicle Total Greenhouse Gas Emissions
Vehicle | CO2 (MT)a | 3: CH4 (MT)a; 1: CO2e (MT)b
Onsite
Dump Truck | 1.4095 | 3: 2.5135e-05; 1: 1.4101
3/4-Ton Pick-up Truck, 4x4 | 0.3705 | 3: 1.8824e-05; 1: 0.3709
Water Truck | 3.1594 | 3: 8.2072e-05; 1: 3.1611
Concrete Mixer Truck | 4.2286 | 3: 7.5405e-05; 1: 4.2302
Worker Commute | 7.41 | 3: 0.00037647; 1: 7.4179
Onsite Total | 16.578 | 3: 0.00057791; 1: 16.5902
Offsite
Dump Truck | 11.7461 | 3: 0.00020946; 1: 11.7505
3/4-Ton Pick-up Truck, 4x4 | 6.175 | 3: 0.00031373; 1: 6.1816
Water Truck | 7.8984 | 3: 0.00020518; 1: 7.9027
Concrete Mixer Truck | 35.2384 | 3: 0.00062837; 1: 35.2516
Worker Commute | 123.5003 | 3: 0.0062746; 1: 123.6321
Offsite Total | 184.5584 | 3: 0.0076313; 1: 184.7186
Total | 201.1364 | 3: 0.0082092; 1: 201.3088
a Emissions [metric tons, MT] = emission factor [lb/hr] x miles/day x Number x
days used x 453.6 [g/lb] / 1,000,000 [g/MT]
Emission factors are in Table 28 and Table 29
b CO2-equivalent (CO2e) emission factors are CO2 emissions plus 21 x CH4 emissions, based on Table C.1 from California Climate Action
Registry General Reporting Protocol, Version 3.0, April 2008, http://www.climateregistry.org/resources/docs/protocols/grp/GRP_V3_April2008_FINAL.pdf
Motor Vehicle Fugitive Particulate Matter Emissions
Vehicle | Number | Road Type | Miles/ Day/ Vehicle | PM10 Emission Factor (lb/mi)a | PM2.5 Emission Factor (lb/mi)a | PM10 Emissions (lb/day)b | PM2.5 Emissions (lb/day)b
Onsite
Dump Truck | 1 | Unpaved | 3 | 2.1448 | 0.21448 | 6.4343 | 0.64343
3/4-Ton Pick-up Truck, 4x4 | 1 | Unpaved | 3 | 1.0395 | 0.10395 | 3.1186 | 0.31186
Water Truck | 1 | Unpaved | 10 | 2.1448 | 0.21448 | 21.4477 | 2.1448
Concrete Mixer Truck | 3 | Unpaved | 3 | 2.1448 | 0.21448 | 19.3029 | 1.9303
Worker Commute | 20 | Unpaved | 3 | 1.0395 | 0.10395 | 62.3728 | 6.2373
Onsite Total |  | 5: 50.3036; 6: 5.0304
Offsite
Dump Truck | 1 | Paved | 25 | 0.00092197 | 0 | 0.023049 | 0
3/4-Ton Pick-up Truck, 4x4 | 1 | Paved | 50 | 0.00092197 | 0 | 0.046099 | 0
Water Truck | 1 | Paved | 25 | 0.00092197 | 0 | 0.023049 | 0
Concrete Mixer Truck | 3 | Paved | 25 | 0.00080098 | 0 | 0.060073 | 0
Worker Commute | 20 | Paved | 50 | 0.00092197 | 0 | 0.92197 | 0
Offsite Total |  | 5: 1.0742; 6: 0
Total |  | 5: 51.3778; 6: 5.0304
a From Table 30
b Emissions [lb/day] = number x miles/day x emission factor [lb/mi]
Earthwork Fugitive Particulate Matter Emissions
Activity | Activity Units | Activity Level | PM10 Emission Factora | PM2.5 Emission Factora | PM10 (lb/day)b | PM2.5 (lb/day)b
Soil Handlingc | CY/day | 100 | 0.0070512 | 0.0014666 | 0.70512 | 0.14666
Bulldozing, Scraping and Grading | hr/day | 10 | 4.502 | 0.93642 | 45.02 | 9.3642
Storage Pile Wind Erosion | acres | 1: 65.7173; 2: 13.6692; 4: 0; 5: 0
Total |  | 4: 45.7252; 5: 9.5108
a From Table 31
b Emissions [lb/day] = Emission factor [lb/activity unit] x Activity unit [units/day]
c Peak daily estimated of 100 CY per day

## TSP Assembly
Table 12
TSP Assembly | [10 empty] | Based on Draft Schedule
[11 empty] | Segment | Days of Activity
Emissions Summary | [10 empty] | 1 | 20
Source | VOC (lb/day) | CO (lb/day) | NOX (lb/day) | SOX (lb/day) | PM10 (lb/day) | PM2.5 (lb/day) | CO2e (MT) |  |  |  | 2 | 5
Construction Equipment Exhaust | 1.9493 | 7.5811 | 14.7172 | 0.023185 | 0.72043 | 0.6628 | 135.1371 |  |  |  | 3 | 6
Onsite Motor Vehicle Exhaust | 0.0075905 | 0.069096 | 0.0066789 | 0.00012847 | 0.001127 | 0.00073576 | 0.79004 |  |  |  | 4 | 10
Onsite Motor Vehicle Fugitive PM | -- | -- | -- | -- | 13.6566 | 1.3657 |  |  |  |  | 5 | 50
Earthwork Fugitive PM | -- | -- | -- | -- | 0 | 0 |  |  |  |  | 6 | 18
Onsite Total | 1.9569 | 7.6502 | 14.7239 | 0.023314 | 14.3782 | 2.0292 | 135.9272 |  |  |  | 7 | 20
Offsite Motor Vehicle Exhaust | 0.75905 | 6.9096 | 0.66789 | 0.012847 | 0.1127 | 0.073576 | 79.0039 |  |  |  | 8 | 2
Offsite Motor Vehicle Fugitive PM | -- | -- | -- | -- | 1.1064 | 0 |  |  |  |  | TOTAL | 131
Offsite Total | 0.75905 | 6.9096 | 0.66789 | 0.012847 | 1.2191 | 0.073576 | 79.0039
Total | 2.7159 | 14.5598 | 15.3918 | 0.03616 | 15.5973 | 2.1028 | 214.9311
Construction Equipment Summary
Equipment | Horse- power | Number | Days Used | Hours Used/ Day
Bucket Truck | 350 | 0 | 20 | 4
Boom/Crane Truck | 350 | 1 | 131 | 10
Compressor Trailer | 60 | 1 | 131 | 10
Construction Equipment Exhaust Emission Factors
Equipment | Horse- power | VOC (lb/hr)a | CO (lb/hr)a | NOX (lb/hr)a | SOX (lb/hr)a | PM10 (lb/hr)a | PM2.5 (lb/hr)b | CO2 (lb/hr)a | CH4 (lb/hr)a | Category
Bucket Truck | 350 | 0.1325 | 0.44312 | 1.0723 | 0.0017678 | 0.038704 | 0.035608 | 180.1013 | 0.011955 | Cranes
Boom/Crane Truck | 350 | 0.1325 | 0.44312 | 1.0723 | 0.0017678 | 0.038704 | 0.035608 | 180.1013 | 0.011955 | Cranes
Compressor Trailer | 60 | 0.062433 | 0.315 | 0.39938 | 0.00055075 | 0.033339 | 0.030672 | 46.9502 | 0.0056332 | Air Compressors
a From Table 27
b Diesel PM2.5 emission factor [lb/hr] = PM10 emission factor [lb/hr] x PM2.5 fraction of PM10
PM2.5 Fraction= | 0.92
From Appendix A, Final–Methodology to Calculate Particulate Matter (PM) 2.5
and PM 2.5 Significance Thresholds, SCAQMD, October 2006,
http://www.aqmd.gov/ceqa/handbook/PM2_5/PM2_5.html
Construction Equipment Daily Criteria Pollutant Exhaust Emissions
Equipment | VOC (lb/day)a | CO (lb/day)a | NOX (lb/day)a | SOX (lb/day)a | PM10 (lb/day)a | PM2.5 (lb/day)a
Boom/Crane Truck | 1.325 | 4.4312 | 10.7234 | 0.017678 | 0.38704 | 0.35608
Compressor Trailer | 0.62433 | 3.15 | 3.9938 | 0.0055075 | 0.33339 | 0.30672
Total | 1.9493 | 7.5811 | 14.7172 | 0.023185 | 0.72043 | 0.6628
a Emissions [lb/day] = number x hours/day x emission factor [lb/hr]
Construction Equipment Total Greenhouse Gas Emissions
Equipment | CO2 (MT)a | CH4 (MT)a | CO2e (MT)b
Boom/Crane Truck | 107.0191 | 0.0071039 | 107.1683
Compressor Trailer | 27.8986 | 0.0033473 | 27.9689
Total | 134.9177 | 0.010451 | 135.1371
a Emissions [metric tons, MT] = emission factor [lb/hr] x hours/day x Number x
days used x 453.6 [g/lb] / 1,000,000 [g/MT]
Emission factors are in Table 27
b CO2-equivalent (CO2e) emission factors are CO2 emissions plus 21 x CH4 emissions, based on Table C.1 from California Climate Action
Registry General Reporting Protocol, Version 3.0, April 2008, http://www.climateregistry.org/resources/docs/protocols/grp/GRP_V3_April2008_FINAL.pdf
Motor Vehicle Usage
Vehicle | Number | Days Used | Hours Used/ Day | Miles/ Day/ Veh.
Onsite
3/4 Ton Pick-up, 4x4 | 2 | 131 | N/A | 3
1-Ton Crew Cab, 4x4 | 2 | 131 | N/A | 3
Worker Commute | 20 | 131 | N/A | 3
Offsite
3/4 Ton Pick-up, 4x4 | 2 | 131 | N/A | 50
1-Ton Crew Cab, 4x4 | 2 | 131 | N/A | 50
Worker Commute | 20 | 131 | N/A | 50
Motor Vehicle Exhaust Emission Factors
|  | 3 | 1 | 2 | 4 | 5 | 6 | 7 | 8
Vehicle | Category | VOC (lb/mi)a | CO (lb/mi)a | NOX (lb/mi)a | SOX (lb/mi)a | PM10 (lb/mi)a | PM2.5 (lb/mi)b | CO2 (lb/mi)a | CH4 (lb/mi)a
Onsite
3/4 Ton Pick-up, 4x4 | Passenger | 0.00063254 | 0.005758 | 0.00055658 | 1.0706e-05 | 9.3917e-05 | 6.1313e-05 | 1.1068 | 5.6231e-05
1-Ton Crew Cab, 4x4 | Passenger | 0.00063254 | 0.005758 | 0.00055658 | 1.0706e-05 | 9.3917e-05 | 6.1313e-05 | 1.1068 | 5.6231e-05
Worker Commute | Passenger | 0.00063254 | 0.005758 | 0.00055658 | 1.0706e-05 | 9.3917e-05 | 6.1313e-05 | 1.1068 | 5.6231e-05
Offsite
3/4 Ton Pick-up, 4x4 | Passenger | 0.00063254 | 0.005758 | 0.00055658 | 1.0706e-05 | 9.3917e-05 | 6.1313e-05 | 1.1068 | 5.6231e-05
1-Ton Crew Cab, 4x4 | Passenger | 0.00063254 | 0.005758 | 0.00055658 | 1.0706e-05 | 9.3917e-05 | 6.1313e-05 | 1.1068 | 5.6231e-05
Worker Commute | Passenger | 0.00063254 | 0.005758 | 0.00055658 | 1.0706e-05 | 9.3917e-05 | 6.1313e-05 | 1.1068 | 5.6231e-05
a From Table 28 or Table 29
Motor Vehicle Daily Criteria Pollutant Exhaust Emissions
Vehicle | VOC (lb/day)a | CO (lb/day)a | NOX (lb/day)a | SOX (lb/day)a | PM10 (lb/day)a | PM2.5 (lb/day)a
Onsite
3/4 Ton Pick-up, 4x4 | 0.0037953 | 0.034548 | 0.0033395 | 6.4233e-05 | 0.0005635 | 0.00036788
1-Ton Crew Cab, 4x4 | 0.0037953 | 0.034548 | 0.0033395 | 6.4233e-05 | 0.0005635 | 0.00036788
Worker Commute | 0.037953 | 0.34548 | 0.033395 | 0.00064233 | 0.005635 | 0.0036788
Onsite Total | 0.0075905 | 0.069096 | 0.0066789 | 0.00012847 | 0.001127 | 0.00073576
Offsite
3/4 Ton Pick-up, 4x4 | 0.063254 | 0.5758 | 0.055658 | 0.0010706 | 0.0093917 | 0.0061313
1-Ton Crew Cab, 4x4 | 0.063254 | 0.5758 | 0.055658 | 0.0010706 | 0.0093917 | 0.0061313
Worker Commute | 0.63254 | 5.758 | 0.55658 | 0.010706 | 0.093917 | 0.061313
Offsite Total | 0.75905 | 6.9096 | 0.66789 | 0.012847 | 0.1127 | 0.073576
Total | 0.76664 | 6.9787 | 0.67457 | 0.012975 | 0.11383 | 0.074312
a Emissions [lb/day] = number x miles/day x emission factor [lb/mi]
Motor Vehicle Total Greenhouse Gas Emissions
Vehicle | CO2 (MT)a | 3: CH4 (MT)a; 1: CO2e (MT)b
Onsite
3/4 Ton Pick-up, 4x4 | 0.3946 | 3: 2.0048e-05; 1: 0.39502
1-Ton Crew Cab, 4x4 | 0.3946 | 3: 2.0048e-05; 1: 0.39502
Worker Commute | 3.946 | 3: 0.00020048; 1: 3.9502
Onsite Total | 0.7892 | 3: 4.0096e-05; 1: 0.79004
Offsite
3/4 Ton Pick-up, 4x4 | 6.5766 | 3: 0.00033413; 1: 6.5837
1-Ton Crew Cab, 4x4 | 6.5766 | 3: 0.00033413; 1: 6.5837
Worker Commute | 65.7664 | 3: 0.0033413; 1: 65.8366
Offsite Total | 78.9197 | 3: 0.0040096; 1: 79.0039
Total | 79.7089 | 3: 0.0040497; 1: 79.794
a Emissions [metric tons, MT] = emission factor [lb/hr] x miles/day x Number x
days used x 453.6 [g/lb] / 1,000,000 [g/MT]
Emission factors are in Table 28 and Table 29
b CO2-equivalent (CO2e) emission factors are CO2 emissions plus 21 x CH4 emissions, based on Table C.1 from California Climate Action
Registry General Reporting Protocol, Version 3.0, April 2008, http://www.climateregistry.org/resources/docs/protocols/grp/GRP_V3_April2008_FINAL.pdf
Motor Vehicle Fugitive Particulate Matter Emissions
Vehicle | Number | Road Type | Miles/ Day/ Vehicle | PM10 Emission Factor (lb/mi)a | PM2.5 Emission Factor (lb/mi)a | PM10 Emissions (lb/day)b | PM2.5 Emissions (lb/day)b
Onsite
3/4-Ton Pick-up Truck, 4x4 | 2 | Unpaved | 3 | 1.0395 | 0.10395 | 6.2373 | 0.62373
1-Ton Crew Cab, 4x4 | 2 | Unpaved | 3 | 1.2366 | 0.12366 | 7.4194 | 0.74194
Worker Commute | 20 | Unpaved | 3 | 1.0395 | 0.10395 | 62.3728 | 6.2373
Onsite Total |  | 5: 13.6566; 6: 1.3657
Offsite
3/4-Ton Pick-up Truck, 4x4 | 2 | Paved | 50 | 0.00092197 | 0 | 0.092197 | 0
1-Ton Crew Cab, 4x4 | 2 | Paved | 50 | 0.00092197 | 0 | 0.092197 | 0
Worker Commute | 20 | Paved | 50 | 0.00092197 | 0 | 0.92197 | 0
Offsite Total |  | 5: 1.1064; 6: 0
Total |  | 5: 14.763; 6: 1.3657
a From Table 30
b Emissions [lb/day] = number x miles/day x emission factor [lb/mi]
Earthwork Fugitive Particulate Matter Emissions
Activity | Activity Units | Activity Level | PM10 Emission Factora | PM2.5 Emission Factora | PM10 (lb/day)b | PM2.5 (lb/day)b
Soil Handling | CY/day | 0 | 0.0070512 | 0.0014666 | 0 | 0
Bulldozing, Scraping and Grading | hr/day | 0 | 4.502 | 0.93642 | 0 | 0
Storage Pile Wind Erosion | acres | 0 | 65.7173 | 13.6692 | 0 | 0
Total |  | 4: 0; 5: 0
a From Table 31
b Emissions [lb/day] = Emission factor [lb/activity unit] x Activity unit [units/day]

## TSP Erection
Table 13
TSP Erection | [10 empty] | Based on Draft Schedule
[11 empty] | Segment | Days of Activity
Emissions Summary | [10 empty] | 1 | 20
Source | VOC (lb/day) | CO (lb/day) | NOX (lb/day) | SOX (lb/day) | PM10 (lb/day) | PM2.5 (lb/day) | CO2e (MT) |  |  |  | 2 | 5
Construction Equipment Exhaust | 1.9493 | 7.5811 | 14.7172 | 0.023185 | 0.72043 | 0.6628 | 135.1371 |  |  |  | 3 | 6
Onsite Motor Vehicle Exhaust | 0.045543 | 0.41458 | 0.040074 | 0.0007708 | 0.006762 | 0.0044146 | 4.7402 |  |  |  | 4 | 10
Onsite Motor Vehicle Fugitive PM | -- | -- | -- | -- | 76.0295 | 7.6029 |  |  |  |  | 5 | 50
Earthwork Fugitive PM | -- | -- | -- | -- | 0 | 0 |  |  |  |  | 6 | 18
Onsite Total | 1.9948 | 7.9957 | 14.7573 | 0.023956 | 76.7567 | 8.2702 | 139.8774 |  |  |  | 7 | 20
Offsite Motor Vehicle Exhaust | 0.75905 | 6.9096 | 0.66789 | 0.012847 | 0.1127 | 0.073576 | 79.0039 |  |  |  | 8 | 2
Offsite Motor Vehicle Fugitive PM | -- | -- | -- | -- | 1.1064 | 0 |  |  |  |  | TOTAL | 131
Offsite Total | 0.75905 | 6.9096 | 0.66789 | 0.012847 | 1.2191 | 0.073576 | 79.0039
Total | 2.7539 | 14.9053 | 15.4252 | 0.036802 | 77.9757 | 8.3437 | 218.8813
Construction Equipment Summary
Equipment | Horse- power | Number | Days Used | Hours Used/ Day
Bucket Truck | 350 | 0 | 20 | 4
Boom/Crane Truck | 350 | 1 | 131 | 10
Compressor Trailer | 60 | 1 | 131 | 10
Construction Equipment Exhaust Emission Factors
Equipment | Horse- power | VOC (lb/hr)a | CO (lb/hr)a | NOX (lb/hr)a | SOX (lb/hr)a | PM10 (lb/hr)a | PM2.5 (lb/hr)b | CO2 (lb/hr)a | CH4 (lb/hr)a | Category
Bucket Truck | 350 | 0.1325 | 0.44312 | 1.0723 | 0.0017678 | 0.038704 | 0.035608 | 180.1013 | 0.011955 | Cranes
Boom/Crane Truck | 350 | 0.1325 | 0.44312 | 1.0723 | 0.0017678 | 0.038704 | 0.035608 | 180.1013 | 0.011955 | Cranes
Compressor Trailer | 60 | 0.062433 | 0.315 | 0.39938 | 0.00055075 | 0.033339 | 0.030672 | 46.9502 | 0.0056332 | Air Compressors
a From Table 27
b Diesel PM2.5 emission factor [lb/hr] = PM10 emission factor [lb/hr] x PM2.5 fraction of PM10
PM2.5 Fraction= | 0.92
From Appendix A, Final–Methodology to Calculate Particulate Matter (PM) 2.5
and PM 2.5 Significance Thresholds, SCAQMD, October 2006,
http://www.aqmd.gov/ceqa/handbook/PM2_5/PM2_5.html
Construction Equipment Daily Criteria Pollutant Exhaust Emissions
Equipment | VOC (lb/day)a | CO (lb/day)a | NOX (lb/day)a | SOX (lb/day)a | PM10 (lb/day)a | PM2.5 (lb/day)a
Boom/Crane Truck | 1.325 | 4.4312 | 10.7234 | 0.017678 | 0.38704 | 0.35608
Compressor Trailer | 0.62433 | 3.15 | 3.9938 | 0.0055075 | 0.33339 | 0.30672
Total | 1.9493 | 7.5811 | 14.7172 | 0.023185 | 0.72043 | 0.6628
a Emissions [lb/day] = number x hours/day x emission factor [lb/hr]
Construction Equipment Total Greenhouse Gas Emissions
Equipment | CO2 (MT)a | CH4 (MT)a | CO2e (MT)b
Boom/Crane Truck | 107.0191 | 0.0071039 | 107.1683
Compressor Trailer | 27.8986 | 0.0033473 | 27.9689
Total | 134.9177 | 0.010451 | 135.1371
a Emissions [metric tons, MT] = emission factor [lb/hr] x hours/day x Number x
days used x 453.6 [g/lb] / 1,000,000 [g/MT]
Emission factors are in Table 27
b CO2-equivalent (CO2e) emission factors are CO2 emissions plus 21 x CH4 emissions, based on Table C.1 from California Climate Action
Registry General Reporting Protocol, Version 3.0, April 2008, http://www.climateregistry.org/resources/docs/protocols/grp/GRP_V3_April2008_FINAL.pdf
Motor Vehicle Usage
Vehicle | Number | Days Used | Hours Used/ Day | Miles/ Day/ Veh.
Onsite
3/4 Ton Pick-up, 4x4 | 2 | 131 | N/A | 3
1-Ton Crew Cab, 4x4 | 2 | 131 | N/A | 3
Worker Commute | 20 | 131 | N/A | 3
Offsite
3/4 Ton Pick-up, 4x4 | 2 | 131 | N/A | 50
1-Ton Crew Cab, 4x4 | 2 | 131 | N/A | 50
Worker Commute | 20 | 131 | N/A | 50
Motor Vehicle Exhaust Emission Factors
|  | 3 | 1 | 2 | 4 | 5 | 6 | 7 | 8
Vehicle | Category | VOC (lb/mi)a | CO (lb/mi)a | NOX (lb/mi)a | SOX (lb/mi)a | PM10 (lb/mi)a | PM2.5 (lb/mi)b | CO2 (lb/mi)a | CH4 (lb/mi)a
Onsite
3/4 Ton Pick-up, 4x4 | Passenger | 0.00063254 | 0.005758 | 0.00055658 | 1.0706e-05 | 9.3917e-05 | 6.1313e-05 | 1.1068 | 5.6231e-05
1-Ton Crew Cab, 4x4 | Passenger | 0.00063254 | 0.005758 | 0.00055658 | 1.0706e-05 | 9.3917e-05 | 6.1313e-05 | 1.1068 | 5.6231e-05
Worker Commute | Passenger | 0.00063254 | 0.005758 | 0.00055658 | 1.0706e-05 | 9.3917e-05 | 6.1313e-05 | 1.1068 | 5.6231e-05
Offsite
3/4 Ton Pick-up, 4x4 | Passenger | 0.00063254 | 0.005758 | 0.00055658 | 1.0706e-05 | 9.3917e-05 | 6.1313e-05 | 1.1068 | 5.6231e-05
1-Ton Crew Cab, 4x4 | Passenger | 0.00063254 | 0.005758 | 0.00055658 | 1.0706e-05 | 9.3917e-05 | 6.1313e-05 | 1.1068 | 5.6231e-05
Worker Commute | Passenger | 0.00063254 | 0.005758 | 0.00055658 | 1.0706e-05 | 9.3917e-05 | 6.1313e-05 | 1.1068 | 5.6231e-05
a From Table 28 or Table 29
Motor Vehicle Daily Criteria Pollutant Exhaust Emissions
Vehicle | VOC (lb/day)a | CO (lb/day)a | NOX (lb/day)a | SOX (lb/day)a | PM10 (lb/day)a | PM2.5 (lb/day)a
Onsite
3/4 Ton Pick-up, 4x4 | 0.0037953 | 0.034548 | 0.0033395 | 6.4233e-05 | 0.0005635 | 0.00036788
1-Ton Crew Cab, 4x4 | 0.0037953 | 0.034548 | 0.0033395 | 6.4233e-05 | 0.0005635 | 0.00036788
Worker Commute | 0.037953 | 0.34548 | 0.033395 | 0.00064233 | 0.005635 | 0.0036788
Onsite Total | 0.045543 | 0.41458 | 0.040074 | 0.0007708 | 0.006762 | 0.0044146
Offsite
3/4 Ton Pick-up, 4x4 | 0.063254 | 0.5758 | 0.055658 | 0.0010706 | 0.0093917 | 0.0061313
1-Ton Crew Cab, 4x4 | 0.063254 | 0.5758 | 0.055658 | 0.0010706 | 0.0093917 | 0.0061313
Worker Commute | 0.63254 | 5.758 | 0.55658 | 0.010706 | 0.093917 | 0.061313
Offsite Total | 0.75905 | 6.9096 | 0.66789 | 0.012847 | 0.1127 | 0.073576
Total | 0.8046 | 7.3242 | 0.70797 | 0.013617 | 0.11946 | 0.077991
a Emissions [lb/day] = number x miles/day x emission factor [lb/mi]
Motor Vehicle Total Greenhouse Gas Emissions
Vehicle | CO2 (MT)a | 3: CH4 (MT)a; 1: CO2e (MT)b
Onsite
3/4 Ton Pick-up, 4x4 | 0.3946 | 3: 2.0048e-05; 1: 0.39502
1-Ton Crew Cab, 4x4 | 0.3946 | 3: 2.0048e-05; 1: 0.39502
Worker Commute | 3.946 | 3: 0.00020048; 1: 3.9502
Onsite Total | 4.7352 | 3: 0.00024058; 1: 4.7402
Offsite
3/4 Ton Pick-up, 4x4 | 6.5766 | 3: 0.00033413; 1: 6.5837
1-Ton Crew Cab, 4x4 | 6.5766 | 3: 0.00033413; 1: 6.5837
Worker Commute | 65.7664 | 3: 0.0033413; 1: 65.8366
Offsite Total | 78.9197 | 3: 0.0040096; 1: 79.0039
Total | 83.6549 | 3: 0.0042502; 1: 83.7442
a Emissions [metric tons, MT] = emission factor [lb/hr] x miles/day x Number x
days used x 453.6 [g/lb] / 1,000,000 [g/MT]
Emission factors are in Table 28 and Table 29
b CO2-equivalent (CO2e) emission factors are CO2 emissions plus 21 x CH4 emissions, based on Table C.1 from California Climate Action
Registry General Reporting Protocol, Version 3.0, April 2008, http://www.climateregistry.org/resources/docs/protocols/grp/GRP_V3_April2008_FINAL.pdf
Motor Vehicle Fugitive Particulate Matter Emissions
Vehicle | Number | Road Type | Miles/ Day/ Vehicle | PM10 Emission Factor (lb/mi)a | PM2.5 Emission Factor (lb/mi)a | PM10 Emissions (lb/day)b | PM2.5 Emissions (lb/day)b
Onsite
3/4-Ton Pick-up Truck, 4x4 | 2 | Unpaved | 3 | 1.0395 | 0.10395 | 6.2373 | 0.62373
1-Ton Crew Cab, 4x4 | 2 | Unpaved | 3 | 1.2366 | 0.12366 | 7.4194 | 0.74194
Worker Commute | 20 | Unpaved | 3 | 1.0395 | 0.10395 | 62.3728 | 6.2373
Onsite Total |  | 5: 76.0295; 6: 7.6029
Offsite
3/4-Ton Pick-up Truck, 4x4 | 2 | Paved | 50 | 0.00092197 | 0 | 0.092197 | 0
1-Ton Crew Cab, 4x4 | 2 | Paved | 50 | 0.00092197 | 0 | 0.092197 | 0
Worker Commute | 20 | Paved | 50 | 0.00092197 | 0 | 0.92197 | 0
Offsite Total |  | 5: 1.1064; 6: 0
Total |  | 5: 77.1358; 6: 7.6029
a From Table 30
b Emissions [lb/day] = number x miles/day x emission factor [lb/mi]
Earthwork Fugitive Particulate Matter Emissions
Activity | Activity Units | Activity Level | PM10 Emission Factora | PM2.5 Emission Factora | PM10 (lb/day)b | PM2.5 (lb/day)b
Soil Handling | CY/day | 0 | 0.0070512 | 0.0014666 | 0 | 0
Bulldozing, Scraping and Grading | hr/day | 0 | 4.502 | 0.93642 | 0 | 0
Storage Pile Wind Erosion | acres | 0 | 65.7173 | 13.6692 | 0 | 0
Total |  | 4: 0; 5: 0
a From Table 31
b Emissions [lb/day] = Emission factor [lb/activity unit] x Activity unit [units/day]

## LWS Pole Haul
Table 14
LWS Pole Haul | [10 empty] | Based on Draft Schedule
[11 empty] | Segment | Days of Activity
Emissions Summary | [10 empty] | 1 | 32
Source | VOC (lb/day) | CO (lb/day) | NOX (lb/day) | SOX (lb/day) | PM10 (lb/day) | PM2.5 (lb/day) | CO2e (MT) |  |  |  | 2 | 28
Construction Equipment Exhaust | 1.325 | 4.4312 | 10.7234 | 0.017678 | 0.38704 | 0.35608 | 103.8959 |  |  |  | 3 | 6
Onsite Motor Vehicle Exhaust | 0.0037953 | 0.034548 | 0.0033395 | 6.4233e-05 | 0.0005635 | 0.00036788 | 0.38296 |  |  |  | 4 | 14
Onsite Motor Vehicle Fugitive PM | -- | -- | -- | -- | 9.553 | 0.9553 |  |  |  |  | 5 | 30
Earthwork Fugitive PM | -- | -- | -- | -- | 0 | 0 |  |  |  |  | 6 | 7
Onsite Total | 1.3288 | 4.4657 | 10.7267 | 0.017742 | 9.9406 | 1.3117 | 104.2789 |  |  |  | 7 | 9
Offsite Motor Vehicle Exhaust | 0.18976 | 1.7274 | 0.16697 | 0.0032117 | 0.028175 | 0.018394 | 19.1479 |  |  |  | 8 | 1
Offsite Motor Vehicle Fugitive PM | -- | -- | -- | -- | 0.27659 | 0 |  |  |  |  | TOTAL | 127
Offsite Total | 0.18976 | 1.7274 | 0.16697 | 0.0032117 | 0.30477 | 0.018394 | 19.1479
Total | 1.5185 | 6.1931 | 10.8937 | 0.020953 | 10.2453 | 1.3301 | 123.4268
Construction Equipment Summary
Equipment | Horse- power | Number | Days Used | Hours Used/ Day
Boom/Crane Truck | 350 | 1 | 127 | 10
Heavy Line Truck | 250 | 0 | 1 | 2
265-Ton Crane | 350 | 0 | 1 | 6
90-Ton Crane | 125 | 0 | 1 | 6
Oiler's Support Truck | 125 | 0 | 1 | 2
Arrow Board | 15 | 0 | 1 | 8
Construction Equipment Exhaust Emission Factors
Equipment | Horse- power | VOC (lb/hr)a | CO (lb/hr)a | NOX (lb/hr)a | SOX (lb/hr)a | PM10 (lb/hr)a | PM2.5 (lb/hr)b | CO2 (lb/hr)a | CH4 (lb/hr)a | Category
Boom/Crane Truck | 350 | 0.1325 | 0.44312 | 1.0723 | 0.0017678 | 0.038704 | 0.035608 | 180.1013 | 0.011955 | Cranes
Heavy Line Truck | 250 | 0.11792 | 0.36512 | 0.86781 | 0.0018739 | 0.029042 | 0.026718 | 166.5454 | 0.01064 | Off-Highway Trucks
265-Ton Crane | 350 | 0.1325 | 0.44312 | 1.0723 | 0.0017678 | 0.038704 | 0.035608 | 180.1013 | 0.011955 | Cranes
90-Ton Crane | 125 | 0.11636 | 0.75518 | 0.76474 | 0.0014075 | 0.041735 | 0.038396 | 125.0877 | 0.010499 | Off-Highway Trucks
Oiler's Support Truck | 125 | 0.11636 | 0.75518 | 0.76474 | 0.0014075 | 0.041735 | 0.038396 | 125.0877 | 0.010499 | Off-Highway Trucks
Arrow Board | 15 | 0.0071819 | 0.037672 | 0.044976 | 9.6007e-05 | 0.0017574 | 0.0016169 | 6.1697 | 0.00064801 | Signal Boards
a From Table 27
b Diesel PM2.5 emission factor [lb/hr] = PM10 emission factor [lb/hr] x PM2.5 fraction of PM10
PM2.5 Fraction= | 0.92
From Appendix A, Final–Methodology to Calculate Particulate Matter (PM) 2.5
and PM 2.5 Significance Thresholds, SCAQMD, October 2006,
http://www.aqmd.gov/ceqa/handbook/PM2_5/PM2_5.html
Construction Equipment Daily Criteria Pollutant Exhaust Emissions
Equipment | VOC (lb/day)a | CO (lb/day)a | NOX (lb/day)a | SOX (lb/day)a | PM10 (lb/day)a | PM2.5 (lb/day)a
Boom/Crane Truck | 1.325 | 4.4312 | 10.7234 | 0.017678 | 0.38704 | 0.35608
Heavy Line Truck | 0 | 0 | 0 | 0 | 0 | 0
265-Ton Crane | 0 | 0 | 0 | 0 | 0 | 0
90-Ton Crane | 0 | 0 | 0 | 0 | 0 | 0
Oiler's Support Truck | 0 | 0 | 0 | 0 | 0 | 0
Arrow Board | 0 | 0 | 0 | 0 | 0 | 0
Total | 1.325 | 4.4312 | 10.7234 | 0.017678 | 0.38704 | 0.35608
a Emissions [lb/day] = number x hours/day x emission factor [lb/hr]
Construction Equipment Total Greenhouse Gas Emissions
Equipment | CO2 (MT)a | CH4 (MT)a | CO2e (MT)b
Boom/Crane Truck | 103.7513 | 0.006887 | 103.8959
Heavy Line Truck | 0 | 0 | 0
265-Ton Crane | 0 | 0 | 0
90-Ton Crane | 0 | 0 | 0
Oiler's Support Truck | 0 | 0 | 0
Arrow Board | 0 | 0 | 0
Total | 103.7513 | 0.006887 | 103.8959
a Emissions [metric tons, MT] = emission factor [lb/hr] x hours/day x Number x
days used x 453.6 [g/lb] / 1,000,000 [g/MT]
Emission factors are in Table 27
b CO2-equivalent (CO2e) emission factors are CO2 emissions plus 21 x CH4 emissions, based on Table C.1 from California Climate Action
Registry General Reporting Protocol, Version 3.0, April 2008, http://www.climateregistry.org/resources/docs/protocols/grp/GRP_V3_April2008_FINAL.pdf
Motor Vehicle Usage
Vehicle | Number | Days Used | Hours Used/ Day | Miles/ Day/ Veh.
Onsite
3/4 Ton Pick-up, 4x4 | 1 | 127 | N/A | 3
Flat Bed Pole Truck | 1 | 127 | N/A | 3
Worker Commute | 4 | 127 | N/A | 3
Offsite
3/4 Ton Pick-up, 4x4 | 1 | 127 | N/A | 50
Flat Bed Pole Truck | 1 | 127 | N/A | 50
Worker Commute | 4 | 127 | N/A | 50
Motor Vehicle Exhaust Emission Factors
|  | 3 | 1 | 2 | 4 | 5 | 6 | 7 | 8
Vehicle | Category | VOC (lb/mi)a | CO (lb/mi)a | NOX (lb/mi)a | SOX (lb/mi)a | PM10 (lb/mi)a | PM2.5 (lb/mi)b | CO2 (lb/mi)a | CH4 (lb/mi)a
Onsite
3/4 Ton Pick-up, 4x4 | Passenger | 0.00063254 | 0.005758 | 0.00055658 | 1.0706e-05 | 9.3917e-05 | 6.1313e-05 | 1.1068 | 5.6231e-05
Flat Bed Pole Truck | Passenger | 0.00063254 | 0.005758 | 0.00055658 | 1.0706e-05 | 9.3917e-05 | 6.1313e-05 | 1.1068 | 5.6231e-05
Worker Commute | Passenger | 0.00063254 | 0.005758 | 0.00055658 | 1.0706e-05 | 9.3917e-05 | 6.1313e-05 | 1.1068 | 5.6231e-05
Offsite
3/4 Ton Pick-up, 4x4 | Passenger | 0.00063254 | 0.005758 | 0.00055658 | 1.0706e-05 | 9.3917e-05 | 6.1313e-05 | 1.1068 | 5.6231e-05
Flat Bed Pole Truck | Passenger | 0.00063254 | 0.005758 | 0.00055658 | 1.0706e-05 | 9.3917e-05 | 6.1313e-05 | 1.1068 | 5.6231e-05
Worker Commute | Passenger | 0.00063254 | 0.005758 | 0.00055658 | 1.0706e-05 | 9.3917e-05 | 6.1313e-05 | 1.1068 | 5.6231e-05
a From Table 28 or Table 29
Motor Vehicle Daily Criteria Pollutant Exhaust Emissions
Vehicle | VOC (lb/day)a | CO (lb/day)a | NOX (lb/day)a | SOX (lb/day)a | PM10 (lb/day)a | PM2.5 (lb/day)a
Onsite
3/4 Ton Pick-up, 4x4 | 0.0018976 | 0.017274 | 0.0016697 | 3.2117e-05 | 0.00028175 | 0.00018394
Flat Bed Pole Truck | 0.0018976 | 0.017274 | 0.0016697 | 3.2117e-05 | 0.00028175 | 0.00018394
Worker Commute | 0.0075905 | 0.069096 | 0.0066789 | 0.00012847 | 0.001127 | 0.00073576
Onsite Total | 0.0037953 | 0.034548 | 0.0033395 | 6.4233e-05 | 0.0005635 | 0.00036788
Offsite
3/4 Ton Pick-up, 4x4 | 0.031627 | 0.2879 | 0.027829 | 0.00053528 | 0.0046958 | 0.0030657
Flat Bed Pole Truck | 0.031627 | 0.2879 | 0.027829 | 0.00053528 | 0.0046958 | 0.0030657
Worker Commute | 0.12651 | 1.1516 | 0.11132 | 0.0021411 | 0.018783 | 0.012263
Offsite Total | 0.18976 | 1.7274 | 0.16697 | 0.0032117 | 0.028175 | 0.018394
Total | 0.19356 | 1.7619 | 0.17031 | 0.0032759 | 0.028738 | 0.018762
a Emissions [lb/day] = number x miles/day x emission factor [lb/mi]
Motor Vehicle Total Greenhouse Gas Emissions
Vehicle | CO2 (MT)a | 3: CH4 (MT)a; 1: CO2e (MT)b
Onsite
3/4 Ton Pick-up, 4x4 | 0.19127 | 3: 9.7179e-06; 1: 0.19148
Flat Bed Pole Truck | 0.19127 | 3: 9.7179e-06; 1: 0.19148
Worker Commute | 0.7651 | 3: 3.8872e-05; 1: 0.76592
Onsite Total | 0.38255 | 3: 1.9436e-05; 1: 0.38296
Offsite
3/4 Ton Pick-up, 4x4 | 3.1879 | 3: 0.00016197; 1: 3.1913
Flat Bed Pole Truck | 3.1879 | 3: 0.00016197; 1: 3.1913
Worker Commute | 12.7517 | 3: 0.00064786; 1: 12.7653
Offsite Total | 19.1275 | 3: 0.00097179; 1: 19.1479
Total | 19.51 | 3: 0.00099123; 1: 19.5309
a Emissions [metric tons, MT] = emission factor [lb/hr] x miles/day x Number x
days used x 453.6 [g/lb] / 1,000,000 [g/MT]
Emission factors are in Table 28 and Table 29
b CO2-equivalent (CO2e) emission factors are CO2 emissions plus 21 x CH4 emissions, based on Table C.1 from California Climate Action
Registry General Reporting Protocol, Version 3.0, April 2008, http://www.climateregistry.org/resources/docs/protocols/grp/GRP_V3_April2008_FINAL.pdf
Motor Vehicle Fugitive Particulate Matter Emissions
Vehicle | Number | Road Type | Miles/ Day/ Vehicle | PM10 Emission Factor (lb/mi)a | PM2.5 Emission Factor (lb/mi)a | PM10 Emissions (lb/day)b | PM2.5 Emissions (lb/day)b
Onsite
3/4-Ton Pick-up Truck, 4x4 | 1 | Unpaved | 3 | 1.0395 | 0.10395 | 3.1186 | 0.31186
Flat Bed Pole Truck | 1 | Unpaved | 3 | 2.1448 | 0.21448 | 6.4343 | 0.64343
Worker Commute | 4 | Unpaved | 3 | 1.0395 | 0.10395 | 12.4746 | 1.2475
Onsite Total |  | 5: 9.553; 6: 0.9553
Offsite
3/4-Ton Pick-up Truck, 4x4 | 1 | Paved | 50 | 0.00092197 | 0 | 0.046099 | 0
Flat Bed Pole Truck | 1 | Paved | 50 | 0.00092197 | 0 | 0.046099 | 0
Worker Commute | 4 | Paved | 50 | 0.00092197 | 0 | 0.18439 | 0
Offsite Total |  | 5: 0.27659; 6: 0
Total |  | 5: 9.8295; 6: 0.9553
a From Table 30
b Emissions [lb/day] = number x miles/day x emission factor [lb/mi]
Earthwork Fugitive Particulate Matter Emissions
Activity | Activity Units | Activity Level | PM10 Emission Factora | PM2.5 Emission Factora | PM10 (lb/day)b | PM2.5 (lb/day)b
Soil Handling | CY/day | 0 | 0.0070512 | 0.0014666 | 0 | 0
Bulldozing, Scraping and Grading | hr/day | 0 | 4.502 | 0.93642 | 0 | 0
Storage Pile Wind Erosion | acres | 0 | 65.7173 | 13.6692 | 0 | 0
Total |  | 4: 0; 5: 0
a From Table 31
b Emissions [lb/day] = Emission factor [lb/activity unit] x Activity unit [units/day]

## LWS Pole Assembly
Table 15
LWS Pole Assembly | [10 empty] | Based on Draft Schedule
[11 empty] | Segment | Days of Activity
Emissions Summary | [10 empty] | 1 | 40
Source | VOC (lb/day) | CO (lb/day) | NOX (lb/day) | SOX (lb/day) | PM10 (lb/day) | PM2.5 (lb/day) | CO2e (MT) |  |  |  | 2 | 35
Construction Equipment Exhaust | 1.9493 | 7.5811 | 14.7172 | 0.023185 | 0.72043 | 0.6628 | 167.1161 |  |  |  | 3 | 8
Onsite Motor Vehicle Exhaust | 0.045543 | 0.41458 | 0.040074 | 0.0007708 | 0.006762 | 0.0044146 | 5.862 |  |  |  | 4 | 18
Onsite Motor Vehicle Fugitive PM | -- | -- | -- | -- | 76.0295 | 7.6029 |  |  |  |  | 5 | 38
Earthwork Fugitive PM | -- | -- | -- | -- | 0 | 0 |  |  |  |  | 6 | 11
Onsite Total | 1.9948 | 7.9957 | 14.7573 | 0.023956 | 76.7567 | 8.2702 | 172.9781 |  |  |  | 7 | 11
Offsite Motor Vehicle Exhaust | 0.75905 | 6.9096 | 0.66789 | 0.012847 | 0.1127 | 0.073576 | 97.6995 |  |  |  | 8 | 1
Offsite Motor Vehicle Fugitive PM | -- | -- | -- | -- | 1.1064 | 0 |  |  |  |  | TOTAL | 162
Offsite Total | 0.75905 | 6.9096 | 0.66789 | 0.012847 | 1.2191 | 0.073576 | 97.6995
Total | 2.7539 | 14.9053 | 15.4252 | 0.036802 | 77.9757 | 8.3437 | 270.6776
Construction Equipment Summary
Equipment | Horse- power | Number | Days Used | Hours Used/ Day
Bucket Truck | 350 | 0 | 20 | 4
Boom/Crane Truck | 350 | 1 | 162 | 10
Compressor Trailer | 60 | 1 | 162 | 10
Construction Equipment Exhaust Emission Factors
Equipment | Horse- power | VOC (lb/hr)a | CO (lb/hr)a | NOX (lb/hr)a | SOX (lb/hr)a | PM10 (lb/hr)a | PM2.5 (lb/hr)b | CO2 (lb/hr)a | CH4 (lb/hr)a | Category
Bucket Truck | 350 | 0.1325 | 0.44312 | 1.0723 | 0.0017678 | 0.038704 | 0.035608 | 180.1013 | 0.011955 | Cranes
Boom/Crane Truck | 350 | 0.1325 | 0.44312 | 1.0723 | 0.0017678 | 0.038704 | 0.035608 | 180.1013 | 0.011955 | Cranes
Compressor Trailer | 60 | 0.062433 | 0.315 | 0.39938 | 0.00055075 | 0.033339 | 0.030672 | 46.9502 | 0.0056332 | Air Compressors
a From Table 27
b Diesel PM2.5 emission factor [lb/hr] = PM10 emission factor [lb/hr] x PM2.5 fraction of PM10
PM2.5 Fraction= | 0.92
From Appendix A, Final–Methodology to Calculate Particulate Matter (PM) 2.5
and PM 2.5 Significance Thresholds, SCAQMD, October 2006,
http://www.aqmd.gov/ceqa/handbook/PM2_5/PM2_5.html
Construction Equipment Daily Criteria Pollutant Exhaust Emissions
Equipment | VOC (lb/day)a | CO (lb/day)a | NOX (lb/day)a | SOX (lb/day)a | PM10 (lb/day)a | PM2.5 (lb/day)a
Boom/Crane Truck | 1.325 | 4.4312 | 10.7234 | 0.017678 | 0.38704 | 0.35608
Compressor Trailer | 0.62433 | 3.15 | 3.9938 | 0.0055075 | 0.33339 | 0.30672
Total | 1.9493 | 7.5811 | 14.7172 | 0.023185 | 0.72043 | 0.6628
a Emissions [lb/day] = number x hours/day x emission factor [lb/hr]
Construction Equipment Total Greenhouse Gas Emissions
Equipment | CO2 (MT)a | CH4 (MT)a | CO2e (MT)b
Boom/Crane Truck | 132.3442 | 0.0087849 | 132.5287
Compressor Trailer | 34.5005 | 0.0041395 | 34.5875
Total | 166.8447 | 0.012924 | 167.1161
a Emissions [metric tons, MT] = emission factor [lb/hr] x hours/day x Number x
days used x 453.6 [g/lb] / 1,000,000 [g/MT]
Emission factors are in Table 27
b CO2-equivalent (CO2e) emission factors are CO2 emissions plus 21 x CH4 emissions, based on Table C.1 from California Climate Action
Registry General Reporting Protocol, Version 3.0, April 2008, http://www.climateregistry.org/resources/docs/protocols/grp/GRP_V3_April2008_FINAL.pdf
Motor Vehicle Usage
Vehicle | Number | Days Used | Hours Used/ Day | Miles/ Day/ Veh.
Onsite
3/4 Ton Pick-up, 4x4 | 2 | 162 | N/A | 3
1-Ton Truck, 4x4 | 2 | 162 | N/A | 3
Worker Commute | 20 | 162 | N/A | 3
Offsite
3/4 Ton Pick-up, 4x4 | 2 | 162 | N/A | 50
1-Ton Truck, 4x4 | 2 | 162 | N/A | 50
Worker Commute | 20 | 162 | N/A | 50
Motor Vehicle Exhaust Emission Factors
|  | 3 | 1 | 2 | 4 | 5 | 6 | 7 | 8
Vehicle | Category | VOC (lb/mi)a | CO (lb/mi)a | NOX (lb/mi)a | SOX (lb/mi)a | PM10 (lb/mi)a | PM2.5 (lb/mi)b | CO2 (lb/mi)a | CH4 (lb/mi)a
Onsite
3/4 Ton Pick-up, 4x4 | Passenger | 0.00063254 | 0.005758 | 0.00055658 | 1.0706e-05 | 9.3917e-05 | 6.1313e-05 | 1.1068 | 5.6231e-05
1-Ton Truck, 4x4 | Passenger | 0.00063254 | 0.005758 | 0.00055658 | 1.0706e-05 | 9.3917e-05 | 6.1313e-05 | 1.1068 | 5.6231e-05
Worker Commute | Passenger | 0.00063254 | 0.005758 | 0.00055658 | 1.0706e-05 | 9.3917e-05 | 6.1313e-05 | 1.1068 | 5.6231e-05
Offsite
3/4 Ton Pick-up, 4x4 | Passenger | 0.00063254 | 0.005758 | 0.00055658 | 1.0706e-05 | 9.3917e-05 | 6.1313e-05 | 1.1068 | 5.6231e-05
1-Ton Truck, 4x4 | Passenger | 0.00063254 | 0.005758 | 0.00055658 | 1.0706e-05 | 9.3917e-05 | 6.1313e-05 | 1.1068 | 5.6231e-05
Worker Commute | Passenger | 0.00063254 | 0.005758 | 0.00055658 | 1.0706e-05 | 9.3917e-05 | 6.1313e-05 | 1.1068 | 5.6231e-05
a From Table 28 or Table 29
Motor Vehicle Daily Criteria Pollutant Exhaust Emissions
Vehicle | VOC (lb/day)a | CO (lb/day)a | NOX (lb/day)a | SOX (lb/day)a | PM10 (lb/day)a | PM2.5 (lb/day)a
Onsite
3/4 Ton Pick-up, 4x4 | 0.0037953 | 0.034548 | 0.0033395 | 6.4233e-05 | 0.0005635 | 0.00036788
1-Ton Truck, 4x4 | 0.0037953 | 0.034548 | 0.0033395 | 6.4233e-05 | 0.0005635 | 0.00036788
Worker Commute | 0.037953 | 0.34548 | 0.033395 | 0.00064233 | 0.005635 | 0.0036788
Onsite Total | 0.045543 | 0.41458 | 0.040074 | 0.0007708 | 0.006762 | 0.0044146
Offsite
3/4 Ton Pick-up, 4x4 | 0.063254 | 0.5758 | 0.055658 | 0.0010706 | 0.0093917 | 0.0061313
1-Ton Truck, 4x4 | 0.063254 | 0.5758 | 0.055658 | 0.0010706 | 0.0093917 | 0.0061313
Worker Commute | 0.63254 | 5.758 | 0.55658 | 0.010706 | 0.093917 | 0.061313
Offsite Total | 0.75905 | 6.9096 | 0.66789 | 0.012847 | 0.1127 | 0.073576
Total | 0.8046 | 7.3242 | 0.70797 | 0.013617 | 0.11946 | 0.077991
a Emissions [lb/day] = number x miles/day x emission factor [lb/mi]
Motor Vehicle Total Greenhouse Gas Emissions
Vehicle | CO2 (MT)a | 3: CH4 (MT)a; 1: CO2e (MT)b
Onsite
3/4 Ton Pick-up, 4x4 | 0.48798 | 3: 2.4792e-05; 1: 0.4885
1-Ton Truck, 4x4 | 0.48798 | 3: 2.4792e-05; 1: 0.4885
Worker Commute | 4.8798 | 3: 0.00024792; 1: 4.885
Onsite Total | 5.8557 | 3: 0.00029751; 1: 5.862
Offsite
3/4 Ton Pick-up, 4x4 | 8.1329 | 3: 0.0004132; 1: 8.1416
1-Ton Truck, 4x4 | 8.1329 | 3: 0.0004132; 1: 8.1416
Worker Commute | 81.3295 | 3: 0.004132; 1: 81.4163
Offsite Total | 97.5954 | 3: 0.0049584; 1: 97.6995
Total | 103.4511 | 3: 0.0052559; 1: 103.5615
a Emissions [metric tons, MT] = emission factor [lb/hr] x miles/day x Number x
days used x 453.6 [g/lb] / 1,000,000 [g/MT]
Emission factors are in Table 28 and Table 29
b CO2-equivalent (CO2e) emission factors are CO2 emissions plus 21 x CH4 emissions, based on Table C.1 from California Climate Action
Registry General Reporting Protocol, Version 3.0, April 2008, http://www.climateregistry.org/resources/docs/protocols/grp/GRP_V3_April2008_FINAL.pdf
Motor Vehicle Fugitive Particulate Matter Emissions
Vehicle | Number | Road Type | Miles/ Day/ Vehicle | PM10 Emission Factor (lb/mi)a | PM2.5 Emission Factor (lb/mi)a | PM10 Emissions (lb/day)b | PM2.5 Emissions (lb/day)b
Onsite
3/4-Ton Pick-up Truck, 4x4 | 2 | Unpaved | 3 | 1.0395 | 0.10395 | 6.2373 | 0.62373
1-Ton Truck, 4x4 | 2 | Unpaved | 3 | 1.2366 | 0.12366 | 7.4194 | 0.74194
Worker Commute | 20 | Unpaved | 3 | 1.0395 | 0.10395 | 62.3728 | 6.2373
Onsite Total |  | 5: 76.0295; 6: 7.6029
Offsite
3/4-Ton Pick-up Truck, 4x4 | 2 | Paved | 50 | 0.00092197 | 0 | 0.092197 | 0
1-Ton Truck, 4x4 | 2 | Paved | 50 | 0.00092197 | 0 | 0.092197 | 0
Worker Commute | 20 | Paved | 50 | 0.00092197 | 0 | 0.92197 | 0
Offsite Total |  | 5: 1.1064; 6: 0
Total |  | 5: 77.1358; 6: 7.6029
a From Table 30
b Emissions [lb/day] = number x miles/day x emission factor [lb/mi]
Earthwork Fugitive Particulate Matter Emissions
Activity | Activity Units | Activity Level | PM10 Emission Factora | PM2.5 Emission Factora | PM10 (lb/day)b | PM2.5 (lb/day)b
Soil Handling | CY/day | 0 | 0.0070512 | 0.0014666 | 0 | 0
Bulldozing, Scraping and Grading | hr/day | 0 | 4.502 | 0.93642 | 0 | 0
Storage Pile Wind Erosion | acres | 0 | 65.7173 | 13.6692 | 0 | 0
Total |  | 4: 0; 5: 0
a From Table 31
b Emissions [lb/day] = Emission factor [lb/activity unit] x Activity unit [units/day]

## Install LWS Pole
Table 16
Install LWS Pole | [10 empty] | Based on Draft Schedule
[11 empty] | Segment | Days of Activity
Emissions Summary | [10 empty] | 1 | 40
Source | VOC (lb/day) | CO (lb/day) | NOX (lb/day) | SOX (lb/day) | PM10 (lb/day) | PM2.5 (lb/day) | CO2e (MT) |  |  |  | 2 | 35
Construction Equipment Exhaust | 3.428 | 15.419 | 29.1983 | 0.065803 | 1.0847 | 0.99789 | 465.4696 |  |  |  | 3 | 8
Onsite Motor Vehicle Exhaust | 0.044681 | 0.38389 | 0.091686 | 0.000793 | 0.0087502 | 0.006216 | 6.0578 |  |  |  | 4 | 18
Onsite Motor Vehicle Fugitive PM | -- | -- | -- | -- | 72.5168 | 7.2517 |  |  |  |  | 5 | 38
Earthwork Fugitive PM | -- | -- | -- | -- | 0 | 0 |  |  |  |  | 6 | 11
Onsite Total | 3.4727 | 15.8029 | 29.29 | 0.066596 | 73.6102 | 8.2558 | 471.5274 |  |  |  | 7 | 11
Offsite Motor Vehicle Exhaust | 0.70443 | 6.222 | 1.0563 | 0.012229 | 0.12222 | 0.08399 | 93.2252 |  |  |  | 8 | 1
Offsite Motor Vehicle Fugitive PM | -- | -- | -- | -- | 0.99573 | 0 |  |  |  |  | TOTAL | 162
Offsite Total | 0.70443 | 6.222 | 1.0563 | 0.012229 | 1.118 | 0.08399 | 93.2252
Total | 4.1771 | 22.025 | 30.3463 | 0.078824 | 74.7282 | 8.3398 | 564.7526
Construction Equipment Summary
Equipment | Horse- power | Number | Days Used | Hours Used/ Day
Boom/Crane Truck | 350 | 1 | 162 | 10
Manlift/Bucket Truck | 250 | 1 | 162 | 10
Auger Truck | 210 | 1 | 162 | 10
Backhoe/Front Loader | 60 | 1 | 162 | 10
Arrow Board | 0 | 0 | 0 | 0
Construction Equipment Exhaust Emission Factors
Equipment | Horse- power | VOC (lb/hr)a | CO (lb/hr)a | NOX (lb/hr)a | SOX (lb/hr)a | PM10 (lb/hr)a | PM2.5 (lb/hr)b | CO2 (lb/hr)a | CH4 (lb/hr)a | Category
Boom/Crane Truck | 350 | 0.1325 | 0.44312 | 1.0723 | 0.0017678 | 0.038704 | 0.035608 | 180.1013 | 0.011955 | Cranes
Manlift/Bucket Truck | 250 | 0.095073 | 0.4103 | 1.1062 | 0.0020893 | 0.033091 | 0.030444 | 212.856 | 0.0085783 | Aerial Lifts
Auger Truck | 210 | 0.062791 | 0.34252 | 0.38868 | 0.0021165 | 0.011351 | 0.010443 | 188.1019 | 0.0056655 | Bore/Drill Rigs
Backhoe/Front Loader | 60 | 0.052438 | 0.34596 | 0.35264 | 0.0006068 | 0.02532 | 0.023294 | 51.728 | 0.0047314 | Tractors/Loaders/Backhoes
Arrow Board | 15 | 0.0071819 | 0.037672 | 0.044976 | 9.6007e-05 | 0.0017574 | 0.0016169 | 6.1697 | 0.00064801 | Signal Boards
a From Table 27
b Diesel PM2.5 emission factor [lb/hr] = PM10 emission factor [lb/hr] x PM2.5 fraction of PM10
PM2.5 Fraction= | 0.92
From Appendix A, Final–Methodology to Calculate Particulate Matter (PM) 2.5
and PM 2.5 Significance Thresholds, SCAQMD, October 2006,
http://www.aqmd.gov/ceqa/handbook/PM2_5/PM2_5.html
Construction Equipment Daily Criteria Pollutant Exhaust Emissions
Equipment | VOC (lb/day)a | CO (lb/day)a | NOX (lb/day)a | SOX (lb/day)a | PM10 (lb/day)a | PM2.5 (lb/day)a
Boom/Crane Truck | 1.325 | 4.4312 | 10.7234 | 0.017678 | 0.38704 | 0.35608
Manlift/Bucket Truck | 0.95073 | 4.103 | 11.0618 | 0.020893 | 0.33091 | 0.30444
Auger Truck | 0.62791 | 3.4252 | 3.8868 | 0.021165 | 0.11351 | 0.10443
Backhoe/Front Loader | 0.52438 | 3.4596 | 3.5264 | 0.006068 | 0.2532 | 0.23294
Arrow Board | 0 | 0 | 0 | 0 | 0 | 0
Total | 3.428 | 15.419 | 29.1983 | 0.065803 | 1.0847 | 0.99789
a Emissions [lb/day] = number x hours/day x emission factor [lb/hr]
Construction Equipment Total Greenhouse Gas Emissions
Equipment | CO2 (MT)a | CH4 (MT)a | CO2e (MT)b
Boom/Crane Truck | 132.3442 | 0.0087849 | 132.5287
Manlift/Bucket Truck | 156.4134 | 0.0063036 | 156.5458
Auger Truck | 138.2233 | 0.0041632 | 138.3107
Backhoe/Front Loader | 38.0114 | 0.0034767 | 38.0844
Arrow Board | 0 | 0 | 0
Total | 464.9923 | 0.022728 | 465.4696
a Emissions [metric tons, MT] = emission factor [lb/hr] x hours/day x Number x
days used x 453.6 [g/lb] / 1,000,000 [g/MT]
Emission factors are in Table 27
b CO2-equivalent (CO2e) emission factors are CO2 emissions plus 21 x CH4 emissions, based on Table C.1 from California Climate Action
Registry General Reporting Protocol, Version 3.0, April 2008, http://www.climateregistry.org/resources/docs/protocols/grp/GRP_V3_April2008_FINAL.pdf
Motor Vehicle Usage
Vehicle | Numbera | Days Used | Hours Used/ Day | Miles/ Day/ Veh.
Onsite
1-Ton Truck, 4x4 | 1 | 162 | N/A | 3
Extendable Flat Bed Pole Truck | 1 | 162 | N/A | 3
Worker Commute | 20 | 162 | N/A | 3
Offsite
1-Ton Truck, 4x4 | 1 | 162 | N/A | 50
Extendable Flat Bed Pole Truck | 1 | 162 | N/A | 25
Worker Commute | 20 | 162 | N/A | 50
Motor Vehicle Exhaust Emission Factors
|  | 3 | 1 | 2 | 4 | 5 | 6 | 7 | 8
Vehicle | Category | VOC (lb/mi)a | CO (lb/mi)a | NOX (lb/mi)a | SOX (lb/mi)a | PM10 (lb/mi)a | PM2.5 (lb/mi)b | CO2 (lb/mi)a | CH4 (lb/mi)a
Onsite
1-Ton Truck, 4x4 | Passenger | 0.00063254 | 0.005758 | 0.00055658 | 1.0706e-05 | 9.3917e-05 | 6.1313e-05 | 1.1068 | 5.6231e-05
Extendable Flat Bed Pole Truck | HHDT | 0.0016104 | 0.007046 | 0.018874 | 3.9518e-05 | 0.00094448 | 0.00078443 | 4.2106 | 7.5084e-05
Worker Commute | Passenger | 0.00063254 | 0.005758 | 0.00055658 | 1.0706e-05 | 9.3917e-05 | 6.1313e-05 | 1.1068 | 5.6231e-05
Offsite
1-Ton Truck, 4x4 | Passenger | 0.00063254 | 0.005758 | 0.00055658 | 1.0706e-05 | 9.3917e-05 | 6.1313e-05 | 1.1068 | 5.6231e-05
Extendable Flat Bed Pole Truck | HHDT | 0.0016104 | 0.007046 | 0.018874 | 3.9518e-05 | 0.00094448 | 0.00078443 | 4.2106 | 7.5084e-05
Worker Commute | Passenger | 0.00063254 | 0.005758 | 0.00055658 | 1.0706e-05 | 9.3917e-05 | 6.1313e-05 | 1.1068 | 5.6231e-05
a From Table 28 or Table 29
Motor Vehicle Daily Criteria Pollutant Exhaust Emissions
Vehicle | VOC (lb/day)a | CO (lb/day)a | NOX (lb/day)a | SOX (lb/day)a | PM10 (lb/day)a | PM2.5 (lb/day)a
Onsite
1-Ton Truck, 4x4 | 0.0018976 | 0.017274 | 0.0016697 | 3.2117e-05 | 0.00028175 | 0.00018394
Extendable Flat Bed Pole Truck | 0.0048311 | 0.021138 | 0.056621 | 0.00011855 | 0.0028334 | 0.0023533
Worker Commute | 0.037953 | 0.34548 | 0.033395 | 0.00064233 | 0.005635 | 0.0036788
Onsite Total | 0.044681 | 0.38389 | 0.091686 | 0.000793 | 0.0087502 | 0.006216
Offsite
1-Ton Truck, 4x4 | 0.031627 | 0.2879 | 0.027829 | 0.00053528 | 0.0046958 | 0.0030657
Extendable Flat Bed Pole Truck | 0.040259 | 0.17615 | 0.47184 | 0.00098795 | 0.023612 | 0.019611
Worker Commute | 0.63254 | 5.758 | 0.55658 | 0.010706 | 0.093917 | 0.061313
Offsite Total | 0.70443 | 6.222 | 1.0563 | 0.012229 | 0.12222 | 0.08399
Total | 0.74911 | 6.6059 | 1.1479 | 0.013022 | 0.13097 | 0.090206
a Emissions [lb/day] = number x miles/day x emission factor [lb/mi]
Motor Vehicle Total Greenhouse Gas Emissions
Vehicle | CO2 (MT)a | 3: CH4 (MT)a; 1: CO2e (MT)b
Onsite
1-Ton Truck, 4x4 | 0.24399 | 3: 1.2396e-05; 1: 0.24425
Extendable Flat Bed Pole Truck | 0.92823 | 3: 1.6552e-05; 1: 0.92858
Worker Commute | 4.8798 | 3: 0.00024792; 1: 4.885
Onsite Total | 6.052 | 3: 0.00027687; 1: 6.0578
Offsite
1-Ton Truck, 4x4 | 4.0665 | 3: 0.0002066; 1: 4.0708
Extendable Flat Bed Pole Truck | 7.7353 | 3: 0.00013794; 1: 7.7382
Worker Commute | 81.3295 | 3: 0.004132; 1: 81.4163
Offsite Total | 93.1312 | 3: 0.0044766; 1: 93.2252
Total | 99.1832 | 3: 0.0047534; 1: 99.283
a Emissions [metric tons, MT] = emission factor [lb/hr] x miles/day x Number x
days used x 453.6 [g/lb] / 1,000,000 [g/MT]
Emission factors are in Table 28 and Table 29
b CO2-equivalent (CO2e) emission factors are CO2 emissions plus 21 x CH4 emissions, based on Table C.1 from California Climate Action
Registry General Reporting Protocol, Version 3.0, April 2008, http://www.climateregistry.org/resources/docs/protocols/grp/GRP_V3_April2008_FINAL.pdf
Motor Vehicle Fugitive Particulate Matter Emissions
Vehicle | Number | Road Type | Miles/ Day/ Vehicle | PM10 Emission Factor (lb/mi)a | PM2.5 Emission Factor (lb/mi)a | PM10 Emissions (lb/day)b | PM2.5 Emissions (lb/day)b
Onsite
1-Ton Truck, 4x4 | 1 | Unpaved | 3 | 1.2366 | 0.12366 | 3.7097 | 0.37097
Extendable Flat Bed Pole Truck | 1 | Unpaved | 3 | 2.1448 | 0.21448 | 6.4343 | 0.64343
Worker Commute | 20 | Unpaved | 3 | 1.0395 | 0.10395 | 62.3728 | 6.2373
Onsite Total |  | 5: 72.5168; 6: 7.2517
Offsite
1-Ton Truck, 4x4 | 1 | Paved | 50 | 0.00092197 | 0 | 0.046099 | 0
Extendable Flat Bed Pole Truck | 1 | Paved | 25 | 0.00092197 | 0 | 0.027659 | 0
Worker Commute | 20 | Paved | 50 | 0.00092197 | 0 | 0.92197 | 0
Offsite Total |  | 5: 0.99573; 6: 0
Total |  | 5: 73.5126; 6: 7.2517
a From Table 30
b Emissions [lb/day] = number x miles/day x emission factor [lb/mi]
Earthwork Fugitive Particulate Matter Emissions
Activity | Activity Units | Activity Level | PM10 Emission Factora | PM2.5 Emission Factora | PM10 (lb/day)b | PM2.5 (lb/day)b
Soil Handlingc | CY/day | 1: 0.0070512; 2: 0.0014666; 4: 0; 5: 0
Bulldozing, Scraping and Grading | hr/day | 1: 4.502; 2: 0.93642; 4: 0; 5: 0
Storage Pile Wind Erosion | acres | 1: 65.7173; 2: 13.6692; 4: 0; 5: 0
Total |  | 4: 0; 5: 0
a From Table 31
b Emissions [lb/day] = Emission factor [lb/activity unit] x Activity unit [units/day]
c Peak daily estimated from total of 100 CY over 4 days

## Install Conductor
Table 17
Install Conductor | [10 empty] | Based on Draft Schedule
[11 empty] | Segment | Days of Activity
Emissions Summary | [10 empty] | 1 | 24
Source | VOC (lb/day) | CO (lb/day) | NOX (lb/day) | SOX (lb/day) | PM10 (lb/day) | PM2.5 (lb/day) | CO2e (MT) |  |  |  | 2 | 14
Construction Equipment Exhaust | 26.4939 | 62.4594 | 100.322 | 10.6463 | 3.3371 | 3.0928 | 961.6991 |  |  |  | 3 | 4
Onsite Motor Vehicle Exhaust | 0.081476 | 0.56956 | 0.47868 | 0.0016027 | 0.02683 | 0.021207 | 8.7066 |  |  |  | 4 | 8
Onsite Motor Vehicle Fugitive PM | -- | -- | -- | -- | 112.1077 | 11.2108 | -- |  |  |  | 5 | 55
Earthwork Fugitive PM | -- | -- | -- | -- | 0 | 0 | -- |  |  |  | 6 | 6
Onsite Total | 26.5753 | 63.029 | 100.8007 | 10.6479 | 115.4717 | 14.3248 | 970.4057 |  |  |  | 7 | 9
Offsite Motor Vehicle Exhaust | 0.99524 | 7.8015 | 4.7391 | 0.019697 | 0.29415 | 0.22699 | 0 |  |  |  | 8 | 2
Offsite Helicopter Exhaust | 4.2121 | 5.2903 | 2.1331 | 2.6147 | 0.070826 | 0.070826 | 1377.5089 |  |  |  | TOTAL | 122
Offsite Motor Vehicle Fugitive PM | -- | -- | -- | -- | 1.1264 | 0 | --
Offsite Total | 5.2073 | 13.0918 | 6.8722 | 2.6344 | 1.4914 | 0.29782 | 1377.5089
Total | 31.7827 | 76.1208 | 107.6729 | 13.2824 | 116.9631 | 14.6226 | 2347.9146
Construction Equipment Summary
Equipment | Horse- power | Number | Days Used | Onsite Hours Used/ Day | Offsite Hours Used/ Day
Boom/Crane Truck | 350 | 1 | 122 | 10 | 0
Manlift/Bucket Truck | 250 | 4 | 122 | 10 | 0
Hughes 500 E Helicopter | 317 | 1 | 21 | 8 | 2
Backhoe/ Front Loader | 125 | 1 | 122 | 10 | 0
Bull Wheel Puller | 350 | 1 | 122 | 10 | 0
Sock Line Puller | 300 | 1 | 122 | 10 | 0
Static Truck/Tensioner | 350 | 1 | 122 | 10 | 0
Construction Equipment Exhaust Emission Factors
Equipment | Horse- power | VOC (lb/hr)a | CO (lb/hr)a | NOX (lb/hr)a | SOX (lb/hr)a | PM10 (lb/hr)a | PM2.5 (lb/hr)b | CO2 (lb/hr)a | CH4 (lb/hr)a | Category
Boom/Crane Truck | 350 | 0.1325 | 0.44312 | 1.0723 | 0.0017678 | 0.038704 | 0.035608 | 180.1013 | 0.011955 | Cranes
Manlift/Bucket Truck | 250 | 0.095073 | 0.4103 | 1.1062 | 0.0020893 | 0.033091 | 0.030444 | 212.856 | 0.0085783 | Aerial Lifts
Hughes 500 E Helicopter | 317 | 2.1061 | 2.6452 | 1.0665 | 1.3074 | 0.035413 | 0.035413 | 688.7545 |  | See note c
Backhoe/ Front Loader | 125 | 0.078802 | 0.58496 | 0.55736 | 0.0011408 | 0.029279 | 0.026937 | 101.3869 | 0.0071102 | Tractors/Loaders/Backhoes
Bull Wheel Puller | 350 | 0.12432 | 0.48684 | 1.0415 | 0.0024954 | 0.035012 | 0.032211 | 254.2385 | 0.011217 | Other Construction Equipment
Sock Line Puller | 300 | 0.12432 | 0.48684 | 1.0415 | 0.0024954 | 0.035012 | 0.032211 | 254.2385 | 0.011217 | Other Construction Equipment
Static Truck/Tensioner | 350 | 0.12432 | 0.48684 | 1.0415 | 0.0024954 | 0.035012 | 0.032211 | 254.2385 | 0.011217 | Other Construction Equipment
a From Table 27
b Diesel PM2.5 emission factor [lb/hr] = PM10 emission factor [lb/hr] x PM2.5 fraction of PM10
PM2.5 Fraction= | 0.92
From Appendix A, Final–Methodology to Calculate Particulate Matter (PM) 2.5
and PM 2.5 Significance Thresholds, SCAQMD, October 2006,
http://www.aqmd.gov/ceqa/handbook/PM2_5/PM2_5.html
c All except SOx, PM2.5 and CO2 from Guidance on the Determination of Helicopter Emissions, Federal Department of the Environment, Transport, Energy and Communications, DETEC, Federal Office of
Civil Aviation FOCA, Division Aviation Policy and Strategy, Swiss Confederation, March 2009. Downloaded from http://www.bazl.admin.ch/fachleute/01169/01174/01628/index.html?lang=en
PM2.5 emissions assumed equal to PM10
SOx emissions [lb/hr] = Fuel use [kg/hr] x 1000 [g/kg] / 453.6 [g/lb] x Fuel sulfur [wt. %] / 100 x 2 [lb SO2/lbS]
Fuel use = 98.8 kg/hr from Guidance on the Determination of Helicopter Emissions
Fuel sulfur = 0.3% from ASTM D-1655 for Jet-A
CO2 emissions [lb/hr] = CO2 emission factor [kg/gal] x 1000 [g/kg] / 453.6 [g/lb] x Fuel use [kg/hr] x 1000 [g/kg] / 453.6 [g/lb] / Fuel density [lb/gal]
CO2 emission factor = 9.75 kg/gal from Table 13.1 from California Climate Action Registry Default Emission Factors, April 2015.
Downloaded from http://www.theclimateregistry.org/wp-content/uploads/2015/04/2015-TCR-Default-EF-April-2015-FINAL.pdf
Fuel use = 98.8 kg/hr from Guidance on the Determination of Helicopter Emissions
Jet-A density = 6.8 lb/gal
Construction Equipment Daily Criteria Pollutant Exhaust Emissions
Equipment | VOC (lb/day)a | CO (lb/day)a | NOX (lb/day)a | SOX (lb/day)a | PM10 (lb/day)a | PM2.5 (lb/day)a
Boom/Crane Truck | 1.325 | 4.4312 | 10.7234 | 0.017678 | 0.38704 | 0.35608
Manlift/Bucket Truck | 3.8029 | 16.412 | 44.247 | 0.08357 | 1.3236 | 1.2178
Hughes 500 E Helicopter | 16.8484 | 21.1613 | 8.5323 | 10.4588 | 0.2833 | 0.2833
Backhoe/ Front Loader | 0.78802 | 5.8496 | 5.5736 | 0.011408 | 0.29279 | 0.26937
Bull Wheel Puller | 1.2432 | 4.8684 | 10.4152 | 0.024954 | 0.35012 | 0.32211
Sock Line Puller | 1.2432 | 4.8684 | 10.4152 | 0.024954 | 0.35012 | 0.32211
Static Truck/Tensioner | 1.2432 | 4.8684 | 10.4152 | 0.024954 | 0.35012 | 0.32211
Total | 26.4939 | 62.4594 | 100.322 | 10.6463 | 3.3371 | 3.0928
a Emissions [lb/day] = number x hours/day x emission factor [lb/hr]
Construction Equipment Total Greenhouse Gas Emissions
Equipment | CO2 (MT)a | CH4 (MT)a | CO2e (MT)b
Boom/Crane Truck | 99.6666 | 0.0066158 | 99.8056
Manlift/Bucket Truck | 471.1712 | 0.018989 | 471.57
Hughes 500 E Helicopter | 52.4864 | 0 | 52.4864
Backhoe/ Front Loader | 56.1067 | 0.0039347 | 56.1893
Bull Wheel Puller | 140.6936 | 0.0062074 | 140.8239
Sock Line Puller | 140.6936 | 0.0062074 | 140.8239
Static Truck/Tensioner | 0 | 0 | 0
Total | 960.818 | 0.041954 | 961.6991
a Emissions [metric tons, MT] = emission factor [lb/hr] x hours/day x Number x
days used x 453.6 [g/lb] / 1,000,000 [g/MT]
Emission factors are in Table 27
b CO2-equivalent (CO2e) emission factors are CO2 emissions plus 21 x CH4 emissions, based on Table C.1 from California Climate Action
Registry General Reporting Protocol, Version 3.0, April 2008, http://www.climateregistry.org/resources/docs/protocols/grp/GRP_V3_April2008_FINAL.pdf
Motor Vehicle Usage
Vehicle | Numbera | Days Used | Hours Used/ Day | Miles/ Day/ Veh.
Onsite
Dump Truck | 1 | 122 | N/A | 3
Lowboy Truck/Trailer | 2 | 122 | N/A | 3
1-Ton Truck, 4x4 | 3 | 122 | N/A | 3
Fuel, Helicopter Support Truck | 1 | 21 | N/A | 3
Wire Truck/Trailer | 2 | 122 | N/A | 3
Worker Commute | 20 | 122 | N/A | 3
Offsite
Dump Truck | 1 | 122 | N/A | 25
Lowboy Truck/Trailer | 2 | 122 | N/A | 25
1-Ton Truck, 4x4 | 3 | 122 | N/A | 25
Fuel, Helicopter Support Truck | 1 | 21 | N/A | 25
Wire Truck/Trailer | 2 | 122 | N/A | 25
Worker Commute | 20 | 122 | N/A | 50
Motor Vehicle Exhaust Emission Factors
|  | 3 | 1 | 2 | 4 | 5 | 6 | 7 | 8
Vehicle | Category | VOC (lb/mi)a | CO (lb/mi)a | NOX (lb/mi)a | SOX (lb/mi)a | PM10 (lb/mi)a | PM2.5 (lb/mi)b | CO2 (lb/mi)a | CH4 (lb/mi)a
Onsite
Dump Truck | HHDT | 0.0016104 | 0.007046 | 0.018874 | 3.9518e-05 | 0.00094448 | 0.00078443 | 4.2106 | 7.5084e-05
Lowboy Truck/Trailer | HHDT | 0.0016104 | 0.007046 | 0.018874 | 3.9518e-05 | 0.00094448 | 0.00078443 | 4.2106 | 7.5084e-05
1-Ton Truck, 4x4 | Delivery | 0.0016152 | 0.010805 | 0.011729 | 2.7673e-05 | 0.00046606 | 0.00037868 | 2.8313 | 7.3551e-05
Fuel, Helicopter Support Truck | HHDT | 0.0016104 | 0.007046 | 0.018874 | 3.9518e-05 | 0.00094448 | 0.00078443 | 4.2106 | 7.5084e-05
Wire Truck/Trailer | HHDT | 0.0016104 | 0.007046 | 0.018874 | 3.9518e-05 | 0.00094448 | 0.00078443 | 4.2106 | 7.5084e-05
Worker Commute | Passenger | 0.00063254 | 0.005758 | 0.00055658 | 1.0706e-05 | 9.3917e-05 | 6.1313e-05 | 1.1068 | 5.6231e-05
Offsite
Dump Truck | HHDT | 0.0016104 | 0.007046 | 0.018874 | 3.9518e-05 | 0.00094448 | 0.00078443 | 4.2106 | 7.5084e-05
Lowboy Truck/Trailer | HHDT | 0.0016104 | 0.007046 | 0.018874 | 3.9518e-05 | 0.00094448 | 0.00078443 | 4.2106 | 7.5084e-05
1-Ton Truck, 4x4 | Delivery | 0.0016152 | 0.010805 | 0.011729 | 2.7673e-05 | 0.00046606 | 0.00037868 | 2.8313 | 7.3551e-05
Fuel, Helicopter Support Truck | HHDT | 0.0016104 | 0.007046 | 0.018874 | 3.9518e-05 | 0.00094448 | 0.00078443 | 4.2106 | 7.5084e-05
Wire Truck/Trailer | HHDT | 0.0016104 | 0.007046 | 0.018874 | 3.9518e-05 | 0.00094448 | 0.00078443 | 4.2106 | 7.5084e-05
Worker Commute | Passenger | 0.00063254 | 0.005758 | 0.00055658 | 1.0706e-05 | 9.3917e-05 | 6.1313e-05 | 1.1068 | 5.6231e-05
a From Table 28 or Table 29
Motor Vehicle Daily Criteria Pollutant Exhaust Emissions
Vehicle | VOC (lb/day)a | CO (lb/day)a | NOX (lb/day)a | SOX (lb/day)a | PM10 (lb/day)a | PM2.5 (lb/day)a
Onsite
Dump Truck | 0.0048311 | 0.021138 | 0.056621 | 0.00011855 | 0.0028334 | 0.0023533
Lowboy Truck/Trailer | 0.0096621 | 0.042276 | 0.11324 | 0.00023711 | 0.0056669 | 0.0047066
1-Ton Truck, 4x4 | 0.014537 | 0.097249 | 0.10556 | 0.00024905 | 0.0041946 | 0.0034081
Fuel, Helicopter Support Truck | 0.0048311 | 0.021138 | 0.056621 | 0.00011855 | 0.0028334 | 0.0023533
Wire Truck/Trailer | 0.0096621 | 0.042276 | 0.11324 | 0.00023711 | 0.0056669 | 0.0047066
Worker Commute | 0.037953 | 0.34548 | 0.033395 | 0.00064233 | 0.005635 | 0.0036788
Onsite Total | 0.081476 | 0.56956 | 0.47868 | 0.0016027 | 0.02683 | 0.021207
Offsite
Dump Truck | 0.040259 | 0.3523 | 0.94369 | 0.0019759 | 0.047224 | 0.039221
Lowboy Truck/Trailer | 0.080518 | 0.3523 | 0.94369 | 0.0019759 | 0.047224 | 0.039221
1-Ton Truck, 4x4 | 0.12114 | 0.81041 | 0.87966 | 0.0020754 | 0.034955 | 0.028401
Fuel, Helicopter Support Truck | 0.040259 | 0.17615 | 0.47184 | 0.00098795 | 0.023612 | 0.019611
Wire Truck/Trailer | 0.080518 | 0.3523 | 0.94369 | 0.0019759 | 0.047224 | 0.039221
Worker Commute | 0.63254 | 5.758 | 0.55658 | 0.010706 | 0.093917 | 0.061313
Offsite Total | 0.99524 | 7.8015 | 4.7391 | 0.019697 | 0.29415 | 0.22699
Total | 1.0767 | 8.371 | 5.2178 | 0.021299 | 0.32099 | 0.2482
a Emissions [lb/day] = number x miles/day x emission factor [lb/mi]
Motor Vehicle Total Greenhouse Gas Emissions
Vehicle | CO2 (MT)a | 3: CH4 (MT)a; 1: CO2e (MT)b
Onsite
Dump Truck | 0.69904 | 3: 1.2465e-05; 1: 0.6993
Lowboy Truck/Trailer | 1.3981 | 3: 2.4931e-05; 1: 1.3986
1-Ton Truck, 4x4 | 1.4102 | 3: 3.6632e-05; 1: 1.4109
Fuel, Helicopter Support Truck | 0.12033 | 3: 2.1457e-06; 1: 0.12037
Wire Truck/Trailer | 1.3981 | 3: 2.4931e-05; 1: 1.3986
Worker Commute | 3.6749 | 3: 0.00018671; 1: 3.6788
Onsite Total | 8.7006 | 3: 0.00028781; 1: 8.7066
Offsite
Dump Truck | 5.8253 | 3: 0.00010388; 1: 0
Lowboy Truck/Trailer | 11.6506 | 3: 0.00020775; 1: 0
1-Ton Truck, 4x4 | 11.7513 | 3: 0.00030527; 1: 0
Fuel, Helicopter Support Truck | 1.0027 | 3: 1.788e-05; 1: 0
Wire Truck/Trailer | 11.6506 | 3: 0.00020775; 1: 0
Worker Commute | 61.2481 | 3: 0.0031118; 1: 0
Offsite Total | 103.1288 | 3: 0.0039543; 1: 0
Total | 111.8294 | 3: 0.0042421; 1: 8.7066
a Emissions [metric tons, MT] = emission factor [lb/hr] x miles/day x Number x
days used x 453.6 [g/lb] / 1,000,000 [g/MT]
Emission factors are in Table 28 and Table 29
b CO2-equivalent (CO2e) emission factors are CO2 emissions plus 21 x CH4 emissions, based on Table C.1 from California Climate Action
Registry General Reporting Protocol, Version 3.0, April 2008, http://www.climateregistry.org/resources/docs/protocols/grp/GRP_V3_April2008_FINAL.pdf
Motor Vehicle Fugitive Particulate Matter Emissions
Vehicle | Number | Road Type | Miles/ Day/ Vehicle | PM10 Emission Factor (lb/mi)a | PM2.5 Emission Factor (lb/mi)a | PM10 Emissions (lb/day)b | PM2.5 Emissions (lb/day)b
Onsite
Dump Truck | 1 | Unpaved | 3 | 2.1448 | 0.21448 | 6.4343 | 0.64343
Lowboy Truck/Trailer | 2 | Unpaved | 3 | 2.1448 | 0.21448 | 12.8686 | 1.2869
1-Ton Truck, 4x4 | 3 | Unpaved | 3 | 1.2366 | 0.12366 | 11.129 | 1.1129
Fuel, Helicopter Support Truck | 1 | Unpaved | 3 | 2.1448 | 0.21448 | 6.4343 | 0.64343
Wire Truck/Trailer | 2 | Unpaved | 3 | 2.1448 | 0.21448 | 12.8686 | 1.2869
Worker Commute | 20 | Unpaved | 3 | 1.0395 | 0.10395 | 62.3728 | 6.2373
Onsite Total |  | 5: 112.1077; 6: 11.2108
Offsite
Dump Truck | 1 | Paved | 25 | 0.00092197 | 0 | 0.023049 | 0
Lowboy Truck/Trailer | 2 | Paved | 25 | 0.00092197 | 0 | 0.046099 | 0
1-Ton Truck, 4x4 | 3 | Paved | 25 | 0.00092197 | 0 | 0.069148 | 0
Fuel, Helicopter Support Truck | 1 | Paved | 25 | 0.00080098 | 0 | 0.020024 | 0
Wire Truck/Trailer | 2 | Paved | 25 | 0.00092197 | 0 | 0.046099 | 0
Worker Commute | 20 | Paved | 50 | 0.00092197 | 0 | 0.92197 | 0
Offsite Total |  | 5: 1.1264; 6: 0
Total |  | 5: 113.2341; 6: 11.2108
a From Table 30
b Emissions [lb/day] = number x miles/day x emission factor [lb/mi]
Earthwork Fugitive Particulate Matter Emissions
Activity | Activity Units | Activity Level | PM10 Emission Factora | PM2.5 Emission Factora | PM10 (lb/day)b | PM2.5 (lb/day)b
Soil Handlingc | CY/day | 1: 0.0070512; 2: 0.0014666; 4: 0; 5: 0
Bulldozing, Scraping and Grading | hr/day | 1: 4.502; 2: 0.93642; 4: 0; 5: 0
Storage Pile Wind Erosion | acres | 1: 65.7173; 2: 13.6692; 4: 0; 5: 0
Total |  | 4: 0; 5: 0
a From Table 31
b Emissions [lb/day] = Emission factor [lb/activity unit] x Activity unit [units/day]
c Peak daily estimated from total of 100 CY over 4 days

## Guard Structure Removal
Table 18
Guard Structure Removal | [10 empty] | Based on Draft Schedule
[11 empty] | Segment | Days of Activity
Emissions Summary | [10 empty] | 1 | 4
Source | VOC (lb/day) | CO (lb/day) | NOX (lb/day) | SOX (lb/day) | PM10 (lb/day) | PM2.5 (lb/day) | CO2e (MT) |  |  |  | 2 | 6
Construction Equipment Exhaust | 2.9 | 11.6841 | 25.779 | 0.044078 | 1.0513 | 0.96724 | 41.9562 |  |  |  | 3 | 1
Onsite Motor Vehicle Exhaust | 0.046579 | 0.40117 | 0.093355 | 0.00082512 | 0.0090319 | 0.0064 | 0.81693 |  |  |  | 4 | 3
Onsite Motor Vehicle Fugitive PM | -- | -- | -- | -- | 69.2288 | 6.9201 |  |  |  |  | 5 | 3
Earthwork Fugitive PM | -- | -- | -- | -- | 0 | 0 |  |  |  |  | 6 | 1
Onsite Total | 2.9466 | 12.0853 | 25.8723 | 0.044903 | 70.2892 | 7.8938 | 42.7731 |  |  |  | 7 | 2
Offsite Motor Vehicle Exhaust | 0.73606 | 6.5099 | 1.0841 | 0.012764 | 0.12692 | 0.087055 | 12.6125 |  |  |  | 8 | 1
Offsite Motor Vehicle Fugitive PM | -- | -- | -- | -- | 1.0418 | 0 |  |  |  |  | TOTAL | 21
Offsite Total | 0.73606 | 6.5099 | 1.0841 | 0.012764 | 1.1688 | 0.087055 | 12.6125
Total | 3.6827 | 18.5952 | 26.9564 | 0.057667 | 71.4579 | 7.9808 | 55.3856
Construction Equipment Summary
Equipment | Horse- power | Number | Days Used | Hours Used/ Day
Boom/Crane Truck | 350 | 1 | 21 | 10
Manlift/Bucket Truck | 250 | 1 | 21 | 10
Compressor Trailer | 60 | 1 | 21 | 10
Arrow Board | 0 | 0 | 0 | 0
Construction Equipment Exhaust Emission Factors
Equipment | Horse- power | VOC (lb/hr)a | CO (lb/hr)a | NOX (lb/hr)a | SOX (lb/hr)a | PM10 (lb/hr)a | PM2.5 (lb/hr)b | CO2 (lb/hr)a | CH4 (lb/hr)a | Category
Boom/Crane Truck | 350 | 0.1325 | 0.44312 | 1.0723 | 0.0017678 | 0.038704 | 0.035608 | 180.1013 | 0.011955 | Cranes
Manlift/Bucket Truck | 250 | 0.095073 | 0.4103 | 1.1062 | 0.0020893 | 0.033091 | 0.030444 | 212.856 | 0.0085783 | Aerial Lifts
Compressor Trailer | 60 | 0.062433 | 0.315 | 0.39938 | 0.00055075 | 0.033339 | 0.030672 | 46.9502 | 0.0056332 | Air Compressors
Arrow Board | 15 | 0.0071819 | 0.037672 | 0.044976 | 9.6007e-05 | 0.0017574 | 0.0016169 | 6.1697 | 0.00064801 | Signal Boards
a From Table 27
b Diesel PM2.5 emission factor [lb/hr] = PM10 emission factor [lb/hr] x PM2.5 fraction of PM10
PM2.5 Fraction= | 0.92
From Appendix A, Final–Methodology to Calculate Particulate Matter (PM) 2.5
and PM 2.5 Significance Thresholds, SCAQMD, October 2006,
http://www.aqmd.gov/ceqa/handbook/PM2_5/PM2_5.html
Construction Equipment Daily Criteria Pollutant Exhaust Emissions
Equipment | VOC (lb/day)a | CO (lb/day)a | NOX (lb/day)a | SOX (lb/day)a | PM10 (lb/day)a | PM2.5 (lb/day)a
Boom/Crane Truck | 1.325 | 4.4312 | 10.7234 | 0.017678 | 0.38704 | 0.35608
Manlift/Bucket Truck | 0.95073 | 4.103 | 11.0618 | 0.020893 | 0.33091 | 0.30444
Compressor Trailer | 0.62433 | 3.15 | 3.9938 | 0.0055075 | 0.33339 | 0.30672
Arrow Board | 0 | 0 | 0 | 0 | 0 | 0
Total | 2.9 | 11.6841 | 25.779 | 0.044078 | 1.0513 | 0.96724
a Emissions [lb/day] = number x hours/day x emission factor [lb/hr]
Construction Equipment Total Greenhouse Gas Emissions
Equipment | CO2 (MT)a | CH4 (MT)a | CO2e (MT)b
Boom/Crane Truck | 17.1557 | 0.0011388 | 17.1796
Manlift/Bucket Truck | 20.2758 | 0.00081713 | 20.293
Compressor Trailer | 4.4723 | 0.0005366 | 4.4836
Arrow Board | 0 | 0 | 0
Total | 41.9038 | 0.0024925 | 41.9562
a Emissions [metric tons, MT] = emission factor [lb/hr] x hours/day x Number x
days used x 453.6 [g/lb] / 1,000,000 [g/MT]
Emission factors are in Table 27
b CO2-equivalent (CO2e) emission factors are CO2 emissions plus 21 x CH4 emissions, based on Table C.1 from California Climate Action
Registry General Reporting Protocol, Version 3.0, April 2008, http://www.climateregistry.org/resources/docs/protocols/grp/GRP_V3_April2008_FINAL.pdf
Motor Vehicle Usage
Vehicle | Numbera | Days Used | Hours Used/ Day | Miles/ Day/ Veh.
Onsite
3/4-Ton Truck, 4x4 | 1 | 21 | N/A | 3
1-Ton Truck, 4x4 | 1 | 21 | N/A | 3
Extendable Flat Bed Pole Truck | 1 | 21 | N/A | 3
Worker Commute | 20 | 21 | N/A | 3
Offsite
3/4-Ton Truck, 4x4 | 1 | 21 | N/A | 50
1-Ton Truck, 4x4 | 1 | 21 | N/A | 50
Extendable Flat Bed Pole Truck | 1 | 21 | N/A | 25
Worker Commute | 20 | 21 | N/A | 50
Motor Vehicle Exhaust Emission Factors
|  | 3 | 1 | 2 | 4 | 5 | 6 | 7 | 8
Vehicle | Category | VOC (lb/mi)a | CO (lb/mi)a | NOX (lb/mi)a | SOX (lb/mi)a | PM10 (lb/mi)a | PM2.5 (lb/mi)b | CO2 (lb/mi)a | CH4 (lb/mi)a
Onsite
3/4-Ton Truck, 4x4 | Passenger | 0.00063254 | 0.005758 | 0.00055658 | 1.0706e-05 | 9.3917e-05 | 6.1313e-05 | 1.1068 | 5.6231e-05
1-Ton Truck, 4x4 | Passenger | 0.00063254 | 0.005758 | 0.00055658 | 1.0706e-05 | 9.3917e-05 | 6.1313e-05 | 1.1068 | 5.6231e-05
Extendable Flat Bed Pole Truck | HHDT | 0.0016104 | 0.007046 | 0.018874 | 3.9518e-05 | 0.00094448 | 0.00078443 | 4.2106 | 7.5084e-05
Worker Commute | Passenger | 0.00063254 | 0.005758 | 0.00055658 | 1.0706e-05 | 9.3917e-05 | 6.1313e-05 | 1.1068 | 5.6231e-05
Offsite
3/4-Ton Truck, 4x4 | Passenger | 0.00063254 | 0.005758 | 0.00055658 | 1.0706e-05 | 9.3917e-05 | 6.1313e-05 | 1.1068 | 5.6231e-05
1-Ton Truck, 4x4 | Passenger | 0.00063254 | 0.005758 | 0.00055658 | 1.0706e-05 | 9.3917e-05 | 6.1313e-05 | 1.1068 | 5.6231e-05
Extendable Flat Bed Pole Truck | HHDT | 0.0016104 | 0.007046 | 0.018874 | 3.9518e-05 | 0.00094448 | 0.00078443 | 4.2106 | 7.5084e-05
Worker Commute | Passenger | 0.00063254 | 0.005758 | 0.00055658 | 1.0706e-05 | 9.3917e-05 | 6.1313e-05 | 1.1068 | 5.6231e-05
a From Table 28 or Table 29
Motor Vehicle Daily Criteria Pollutant Exhaust Emissions
Vehicle | VOC (lb/day)a | CO (lb/day)a | NOX (lb/day)a | SOX (lb/day)a | PM10 (lb/day)a | PM2.5 (lb/day)a
Onsite
3/4-Ton Truck, 4x4 | 0.0018976 | 0.017274 | 0.0016697 | 3.2117e-05 | 0.00028175 | 0.00018394
1-Ton Truck, 4x4 | 0.0018976 | 0.017274 | 0.0016697 | 3.2117e-05 | 0.00028175 | 0.00018394
Extendable Flat Bed Pole Truck | 0.0048311 | 0.021138 | 0.056621 | 0.00011855 | 0.0028334 | 0.0023533
Worker Commute | 0.037953 | 0.34548 | 0.033395 | 0.00064233 | 0.005635 | 0.0036788
Onsite Total | 0.046579 | 0.40117 | 0.093355 | 0.00082512 | 0.0090319 | 0.0064
Offsite
3/4-Ton Truck, 4x4 | 0.031627 | 0.2879 | 0.027829 | 0.00053528 | 0.0046958 | 0.0030657
1-Ton Truck, 4x4 | 0.031627 | 0.2879 | 0.027829 | 0.00053528 | 0.0046958 | 0.0030657
Extendable Flat Bed Pole Truck | 0.040259 | 0.17615 | 0.47184 | 0.00098795 | 0.023612 | 0.019611
Worker Commute | 0.63254 | 5.758 | 0.55658 | 0.010706 | 0.093917 | 0.061313
Offsite Total | 0.73606 | 6.5099 | 1.0841 | 0.012764 | 0.12692 | 0.087055
Total | 0.78264 | 6.9111 | 1.1774 | 0.013589 | 0.13595 | 0.093455
a Emissions [lb/day] = number x miles/day x emission factor [lb/mi]
Motor Vehicle Total Greenhouse Gas Emissions
Vehicle | CO2 (MT)a | 3: CH4 (MT)a; 1: CO2e (MT)b
Onsite
3/4-Ton Truck, 4x4 | 0.031628 | 3: 1.6069e-06; 1: 0.031662
1-Ton Truck, 4x4 | 0.031628 | 3: 1.6069e-06; 1: 0.031662
Extendable Flat Bed Pole Truck | 0.12033 | 3: 2.1457e-06; 1: 0.12037
Worker Commute | 0.63256 | 3: 3.2138e-05; 1: 0.63324
Onsite Total | 0.81615 | 3: 3.7497e-05; 1: 0.81693
Offsite
3/4-Ton Truck, 4x4 | 0.52714 | 3: 2.6782e-05; 1: 0.5277
1-Ton Truck, 4x4 | 0.52714 | 3: 2.6782e-05; 1: 0.5277
Extendable Flat Bed Pole Truck | 1.0027 | 3: 1.788e-05; 1: 1.0031
Worker Commute | 10.5427 | 3: 0.00053563; 1: 10.554
Offsite Total | 12.5997 | 3: 0.00060708; 1: 12.6125
Total | 13.4158 | 3: 0.00064457; 1: 13.4294
a Emissions [metric tons, MT] = emission factor [lb/hr] x miles/day x Number x
days used x 453.6 [g/lb] / 1,000,000 [g/MT]
Emission factors are in Table 28 and Table 29
b CO2-equivalent (CO2e) emission factors are CO2 emissions plus 21 x CH4 emissions, based on Table C.1 from California Climate Action
Registry General Reporting Protocol, Version 3.0, April 2008, http://www.climateregistry.org/resources/docs/protocols/grp/GRP_V3_April2008_FINAL.pdf
Motor Vehicle Fugitive Particulate Matter Emissions
Vehicle | Number | Road Type | Miles/ Day/ Vehicle | PM10 Emission Factor (lb/mi)a | PM2.5 Emission Factor (lb/mi)a | PM10 Emissions (lb/day)b | PM2.5 Emissions (lb/day)b
Onsite
3/4-Ton Truck, 4x4 | 1 | Unpaved | 3 | 1.0395 | 0.10395 | 3.1186 | 0.31186
1-Ton Truck, 4x4 | 1 | Unpaved | 3 | 1.2366 | 0.12366 | 3.7097 | 0.37097
Extendable Flat Bed Pole Truck | 1 | Unpaved | 3 | 0.00092197 | 0 | 0.027659 | 0
Worker Commute | 20 | Unpaved | 3 | 1.0395 | 0.10395 | 62.3728 | 6.2373
Onsite Total |  | 5: 69.2288; 6: 6.9201
Offsite
3/4-Ton Pick-up Truck, 4x4 | 1 | Paved | 50 | 0.00092197 | 0 | 0.046099 | 0
1-Ton Truck, 4x4 | 1 | Paved | 50 | 0.00092197 | 0 | 0.046099 | 0
Extendable Flat Bed Pole Truck | 1 | Paved | 25 | 0.00092197 | 0 | 0.027659 | 0
Worker Commute | 20 | Paved | 50 | 0.00092197 | 0 | 0.92197 | 0
Offsite Total |  | 5: 1.0418; 6: 0
Total |  | 5: 70.2706; 6: 6.9201
a From Table 30
b Emissions [lb/day] = number x miles/day x emission factor [lb/mi]
Earthwork Fugitive Particulate Matter Emissions
Activity | Activity Units | Activity Level | PM10 Emission Factora | PM2.5 Emission Factora | PM10 (lb/day)b | PM2.5 (lb/day)b
Soil Handlingc | CY/day | 1: 0.0070512; 2: 0.0014666; 4: 0; 5: 0
Bulldozing, Scraping and Grading | hr/day | 1: 4.502; 2: 0.93642; 4: 0; 5: 0
Storage Pile Wind Erosion | acres | 1: 65.7173; 2: 13.6692; 4: 0; 5: 0
Total |  | 4: 0; 5: 0
a From Table 31
b Emissions [lb/day] = Emission factor [lb/activity unit] x Activity unit [units/day]
c Peak daily estimated from total of 100 CY over 4 days

## Restoration
Table 19
Restoration | [10 empty] | Based on Draft Schedule
[11 empty] | Segment | Days of Activity
Emissions Summary | [10 empty] | 1 | 8
Source | VOC (lb/day) | CO (lb/day) | NOX (lb/day) | SOX (lb/day) | PM10 (lb/day) | PM2.5 (lb/day) | CO2e (MT) |  |  |  | 2 | 5
Construction Equipment Exhaust | 2.7848 | 14.9566 | 21.5123 | 0.040259 | 1.0351 | 0.9523 | 57.9515 |  |  |  | 3 | 1
Onsite Motor Vehicle Exhaust | 0.039959 | 0.30193 | 0.19061 | 0.00071644 | 0.010312 | 0.0079795 | 1.2117 |  |  |  | 4 | 3
Onsite Motor Vehicle Fugitive PM | -- | -- | -- | -- | 60.2505 | 6.0251 |  |  |  |  | 5 | 6
Earthwork Fugitive PM | -- | -- | -- | -- | 0 | 0 |  |  |  |  | 6 | 2
Onsite Total | 2.8248 | 15.2585 | 21.7029 | 0.040975 | 61.2959 | 6.9853 | 59.1633 |  |  |  | 7 | 2
Offsite Motor Vehicle Exhaust | 0.36528 | 3.0374 | 1.0155 | 0.0064972 | 0.077526 | 0.056669 | 11.0177 |  |  |  | 8 | 9
Offsite Motor Vehicle Fugitive PM | -- | -- | -- | -- | 0.53014 | 0 |  |  |  |  | TOTAL | 36
Offsite Total | 0.36528 | 3.0374 | 1.0155 | 0.0064972 | 0.60766 | 0.056669 | 11.0177
Total | 3.1901 | 18.2959 | 22.7184 | 0.047472 | 61.9036 | 7.042 | 70.181
Construction Equipment Summary
Equipment | Horse- power | Number | Days Used | Hours Used/ Day
Bucket Truck | 350 | 0 | 10 | 4
Boom/Crane Truck | 300 | 0 | 10 | 4
Heavy Line Truck | 250 | 0 | 10 | 2
3 Drum Line Puller | 120 | 0 | 10 | 6
Bull Wheel Puller | 120 | 0 | 10 | 6
Drum Type Compactor | 100 | 1 | 36 | 10
Backhoe/Front Loader | 125 | 1 | 36 | 10
Motor Grader | 250 | 1 | 36 | 10
Construction Equipment Exhaust Emission Factors
Equipment | Horse- power | VOC (lb/hr)a | CO (lb/hr)a | NOX (lb/hr)a | SOX (lb/hr)a | PM10 (lb/hr)a | PM2.5 (lb/hr)b | CO2 (lb/hr)a | CH4 (lb/hr)a | Category
Bucket Truck | 350 | 0.1325 | 0.44312 | 1.0723 | 0.0017678 | 0.038704 | 0.035608 | 180.1013 | 0.011955 | Cranes
Boom/Crane Truck | 300 | 0.1325 | 0.44312 | 1.0723 | 0.0017678 | 0.038704 | 0.035608 | 180.1013 | 0.011955 | Cranes
Heavy Line Truck | 250 | 0.11792 | 0.36512 | 0.86781 | 0.0018739 | 0.029042 | 0.026718 | 166.5454 | 0.01064 | Off-Highway Trucks
3 Drum Line Puller | 120 | 0.081378 | 0.47669 | 0.61016 | 0.00091439 | 0.043116 | 0.039667 | 77.9494 | 0.0073426 | Generator Sets
Bull Wheel Puller | 120 | 0.081378 | 0.47669 | 0.61016 | 0.00091439 | 0.043116 | 0.039667 | 77.9494 | 0.0073426 | Generator Sets
Drum Type Compactor | 100 | 0.07465 | 0.51705 | 0.5495 | 0.00094851 | 0.038381 | 0.035311 | 80.8587 | 0.0067356 | Other Construction Equipment
Backhoe/Front Loader | 125 | 0.078802 | 0.58496 | 0.55736 | 0.0011408 | 0.029279 | 0.026937 | 101.3869 | 0.0071102 | Tractors/Loaders/Backhoes
Motor Grader | 250 | 0.12503 | 0.39365 | 1.0444 | 0.0019366 | 0.03585 | 0.032982 | 172.1132 | 0.011281 | Graders
a From Table 27
b Diesel PM2.5 emission factor [lb/hr] = PM10 emission factor [lb/hr] x PM2.5 fraction of PM10
PM2.5 Fraction= | 0.92
From Appendix A, Final–Methodology to Calculate Particulate Matter (PM) 2.5
and PM 2.5 Significance Thresholds, SCAQMD, October 2006,
http://www.aqmd.gov/ceqa/handbook/PM2_5/PM2_5.html
Construction Equipment Daily Criteria Pollutant Exhaust Emissions
Equipment | VOC (lb/day)a | CO (lb/day)a | NOX (lb/day)a | SOX (lb/day)a | PM10 (lb/day)a | PM2.5 (lb/day)a
Bucket Truck | 0 | 0 | 0 | 0 | 0 | 0
Boom/Crane Truck | 0 | 0 | 0 | 0 | 0 | 0
Heavy Line Truck | 0 | 0 | 0 | 0 | 0 | 0
3 Drum Line Puller | 0 | 0 | 0 | 0 | 0 | 0
Bull Wheel Puller | 0 | 0 | 0 | 0 | 0 | 0
Drum Type Compactor | 0.7465 | 5.1705 | 5.495 | 0.0094851 | 0.38381 | 0.35311
Backhoe/Front Loader | 0.78802 | 5.8496 | 5.5736 | 0.011408 | 0.29279 | 0.26937
Motor Grader | 1.2503 | 3.9365 | 10.4436 | 0.019366 | 0.3585 | 0.32982
Total | 2.7848 | 14.9566 | 21.5123 | 0.040259 | 1.0351 | 0.9523
a Emissions [lb/day] = number x hours/day x emission factor [lb/hr]
Construction Equipment Total Greenhouse Gas Emissions
Equipment | CO2 (MT)a | CH4 (MT)a | CO2e (MT)b
Bucket Truck | 0 | 0 | 0
Boom/Crane Truck | 0 | 0 | 0
Heavy Line Truck | 0 | 0 | 0
3 Drum Line Puller | 0 | 0 | 0
Bull Wheel Puller | 0 | 0 | 0
Drum Type Compactor | 13.2039 | 0.0010999 | 13.227
Backhoe/Front Loader | 16.5561 | 0.0011611 | 16.5805
Motor Grader | 28.1054 | 0.0018422 | 28.1441
Total | 57.8654 | 0.0041031 | 57.9515
a Emissions [metric tons, MT] = emission factor [lb/hr] x hours/day x Number x
days used x 453.6 [g/lb] / 1,000,000 [g/MT]
Emission factors are in Table 27
b CO2-equivalent (CO2e) emission factors are CO2 emissions plus 21 x CH4 emissions, based on Table C.1 from California Climate Action
Registry General Reporting Protocol, Version 3.0, April 2008, http://www.climateregistry.org/resources/docs/protocols/grp/GRP_V3_April2008_FINAL.pdf
Motor Vehicle Usage
Vehicle | Number | Days Used | Hours Used/ Day | Miles/ Day/ Veh.
Onsite
3/4 Ton Pick-up, 4x4 | 0 | 10 | N/A | 1
1-Ton Crew Cab, 4x4 | 2 | 36 | N/A | 3
Lowboy Truck/Trailer | 1 | 36 | N/A | 3
Water Truck | 1 | 36 | N/A | 10
Worker Commute | 8 | 36 | N/A | 3
Offsite
1-Ton Crew Cab, 4x4 | 2 | 36 | N/A | 25
Lowboy Truck/Trailer | 1 | 36 | N/A | 25
Water Truck | 1 | 36 | N/A | 25
Worker Commute | 8 | 36 | N/A | 50
Motor Vehicle Exhaust Emission Factors
|  | 3 | 1 | 2 | 4 | 5 | 6 | 7 | 8
Vehicle | Category | VOC (lb/mi)a | CO (lb/mi)a | NOX (lb/mi)a | SOX (lb/mi)a | PM10 (lb/mi)a | PM2.5 (lb/mi)b | CO2 (lb/mi)a | CH4 (lb/mi)a
Onsite
3/4 Ton Pick-up, 4x4 | Passenger | 0.00063254 | 0.005758 | 0.00055658 | 1.0706e-05 | 9.3917e-05 | 6.1313e-05 | 1.1068 | 5.6231e-05
1-Ton Crew Cab, 4x4 | Passenger | 0.00063254 | 0.005758 | 0.00055658 | 1.0706e-05 | 9.3917e-05 | 6.1313e-05 | 1.1068 | 5.6231e-05
Lowboy Truck/Trailer | HHDT | 0.0016104 | 0.007046 | 0.018874 | 3.9518e-05 | 0.00094448 | 0.00078443 | 4.2106 | 7.5084e-05
Water Truck | Delivery | 0.0016152 | 0.010805 | 0.011729 | 2.7673e-05 | 0.00046606 | 0.00037868 | 2.8313 | 7.3551e-05
Worker Commute | Passenger | 0.00063254 | 0.005758 | 0.00055658 | 1.0706e-05 | 9.3917e-05 | 6.1313e-05 | 1.1068 | 5.6231e-05
Offsite
1-Ton Crew Cab, 4x4 | Passenger | 0.00063254 | 0.005758 | 0.00055658 | 1.0706e-05 | 9.3917e-05 | 6.1313e-05 | 1.1068 | 5.6231e-05
Lowboy Truck/Trailer | HDDT | 0.0016104 | 0.007046 | 0.018874 | 3.9518e-05 | 0.00094448 | 0.00078443 | 4.2106 | 7.5084e-05
Water Truck | Delivery | 0.0016152 | 0.010805 | 0.011729 | 2.7673e-05 | 0.00046606 | 0.00037868 | 2.8313 | 7.3551e-05
Worker Commute | Passenger | 0.00063254 | 0.005758 | 0.00055658 | 1.0706e-05 | 9.3917e-05 | 6.1313e-05 | 1.1068 | 5.6231e-05
a From Table 28 or Table 29
Motor Vehicle Daily Criteria Pollutant Exhaust Emissions
Vehicle | VOC (lb/day)a | CO (lb/day)a | NOX (lb/day)a | SOX (lb/day)a | PM10 (lb/day)a | PM2.5 (lb/day)a
Onsite
3/4 Ton Pick-up, 4x4 | 0 | 0 | 0 | 0 | 0 | 0
1-Ton Crew Cab, 4x4 | 0.0037953 | 0.034548 | 0.0033395 | 6.4233e-05 | 0.0005635 | 0.00036788
Lowboy Truck/Trailer | 0.0048311 | 0.021138 | 0.056621 | 0.00011855 | 0.0028334 | 0.0023533
Water Truck | 0.016152 | 0.10805 | 0.11729 | 0.00027673 | 0.0046606 | 0.0037868
Worker Commute | 0.015181 | 0.13819 | 0.013358 | 0.00025693 | 0.002254 | 0.0014715
Onsite Total | 0.039959 | 0.30193 | 0.19061 | 0.00071644 | 0.010312 | 0.0079795
Offsite
1-Ton Crew Cab, 4x4 | 0.031627 | 0.2879 | 0.027829 | 0.00053528 | 0.0046958 | 0.0030657
Lowboy Truck/Trailer | 0.040259 | 0.17615 | 0.47184 | 0.00098795 | 0.023612 | 0.019611
1-Ton Crew Cab, 4x4 | 0.031627 | 0.2879 | 0.027829 | 0.00053528 | 0.0046958 | 0.0030657
Lowboy Truck/Trailer | 0.040259 | 0.17615 | 0.47184 | 0.00098795 | 0.023612 | 0.019611
Water Truck | 0.04038 | 0.27014 | 0.29322 | 0.00069181 | 0.011652 | 0.0094669
Worker Commute | 0.25302 | 2.3032 | 0.22263 | 0.0042822 | 0.037567 | 0.024525
Offsite Total | 0.36528 | 3.0374 | 1.0155 | 0.0064972 | 0.077526 | 0.056669
Total | 0.40524 | 3.3393 | 1.2061 | 0.0072137 | 0.087838 | 0.064648
a Emissions [lb/day] = number x miles/day x emission factor [lb/mi]
Motor Vehicle Total Greenhouse Gas Emissions
Vehicle | CO2 (MT)a | 3: CH4 (MT)a; 1: CO2e (MT)b
Onsite
3/4 Ton Pick-up, 4x4 | 0 | 3: 0; 1: 0
1-Ton Crew Cab, 4x4 | 0.10844 | 3: 5.5094e-06; 1: 0.10856
Lowboy Truck/Trailer | 0.20627 | 3: 3.6783e-06; 1: 0.20635
Water Truck | 0.46235 | 3: 1.2011e-05; 1: 0.4626
Worker Commute | 0.43376 | 3: 2.2037e-05; 1: 0.43422
Onsite Total | 1.2108 | 3: 4.3236e-05; 1: 1.2117
Offsite
1-Ton Crew Cab, 4x4 | 0.90366 | 3: 4.5911e-05; 1: 0.90463
Lowboy Truck/Trailer | 1.7189 | 3: 3.0652e-05; 1: 1.7196
Water Truck | 1.1559 | 3: 3.0026e-05; 1: 1.1565
Worker Commute | 7.2293 | 3: 0.00036729; 1: 7.237
Offsite Total | 11.0078 | 3: 0.00047388; 1: 11.0177
Total | 12.2186 | 3: 0.00051712; 1: 12.2294
a Emissions [metric tons, MT] = emission factor [lb/hr] x miles/day x Number x
days used x 453.6 [g/lb] / 1,000,000 [g/MT]
Emission factors are in Table 28 and Table 29
b CO2-equivalent (CO2e) emission factors are CO2 emissions plus 21 x CH4 emissions, based on Table C.1 from California Climate Action
Registry General Reporting Protocol, Version 3.0, April 2008, http://www.climateregistry.org/resources/docs/protocols/grp/GRP_V3_April2008_FINAL.pdf
Motor Vehicle Fugitive Particulate Matter Emissions
Vehicle | Number | Road Type | Miles/ Day/ Vehicle | PM10 Emission Factor (lb/mi)a | PM2.5 Emission Factor (lb/mi)a | PM10 Emissions (lb/day)b | PM2.5 Emissions (lb/day)b
Onsite
3/4-Ton Pick-up Truck, 4x4 | 0 | Paved | 1 | 0.00092197 | 0 | 0 | 0
1-Ton Crew Cab, 4x4 | 2 | Unpaved | 3 | 1.2366 | 0.12366 | 7.4194 | 0.74194
Lowboy Truck/Trailer | 1 | Unpaved | 3 | 2.1448 | 0.21448 | 6.4343 | 0.64343
Water Truck | 1 | Unpaved | 10 | 2.1448 | 0.21448 | 21.4477 | 2.1448
Worker Commute | 8 | Unpaved | 3 | 1.0395 | 0.10395 | 24.9491 | 2.4949
Onsite Total |  | 5: 60.2505; 6: 6.0251
Offsite
3/4-Ton Pick-up Truck, 4x4 | 2 | Paved | 25 | 0.00092197 | 0 | 0.046099 | 0
Lowboy Truck/Trailer | 1 | Paved | 25 | 0.00092197 | 0 | 0.023049 | 0
1-Ton Crew Cab, 4x4 | 2 | Paved | 25 | 0.00092197 | 0 | 0.046099 | 0
Lowboy Truck/Trailer | 1 | Paved | 25 | 0.00092197 | 0 | 0.023049 | 0
Water Truck | 1 | Paved | 25 | 0.00092197 | 0 | 0.023049 | 0
Worker Commute | 8 | Paved | 50 | 0.00092197 | 0 | 0.36879 | 0
Offsite Total |  | 5: 0.53014; 6: 0
Total |  | 5: 60.7806; 6: 6.0251
a From Table 30
b Emissions [lb/day] = number x miles/day x emission factor [lb/mi]
Earthwork Fugitive Particulate Matter Emissions
Activity | Activity Units | Activity Level | PM10 Emission Factora | PM2.5 Emission Factora | PM10 (lb/day)b | PM2.5 (lb/day)b
Soil Handling | CY/day | 0 | 0.0070512 | 0.0014666 | 0 | 0
Bulldozing, Scraping and Grading | hr/day | 0 | 4.502 | 0.93642 | 0 | 0
Storage Pile Wind Erosion | acres | 0 | 65.7173 | 13.6692 | 0 | 0
Total |  | 4: 0; 5: 0
a From Table 31
b Emissions [lb/day] = Emission factor [lb/activity unit] x Activity unit [units/day]

## Remove Conductor & GW
Table 20
Remove Conductor & GW | [10 empty] | Based on Draft Schedule
[11 empty] | Segment | Days of Activity
Emissions Summary | [10 empty] | 1
Source | VOC (lb/day) | CO (lb/day) | NOX (lb/day) | SOX (lb/day) | PM10 (lb/day) | PM2.5 (lb/day) | CO2e (MT) |  |  |  | 2
Construction Equipment Exhaust | 8.2809 | 31.6736 | 74.8159 | 0.152 | 2.4863 | 2.2874 | 58.7741 |  |  |  | 3
Onsite Motor Vehicle Exhaust | 0.04592 | 0.34894 | 0.20699 | 0.00085277 | 0.012408 | 0.0095538 | 0.40282 |  |  |  | 4
Onsite Motor Vehicle Fugitive PM | -- | -- | -- | -- | 63.949 | 6.3949 |  |  |  |  | 5 | 8
Earthwork Fugitive PM | -- | -- | -- | -- | 0 | 0 |  |  |  |  | 6
Onsite Total | 8.3268 | 32.0226 | 75.0229 | 0.15286 | 66.4476 | 8.6918 | 59.1769 |  |  |  | 7 | 2
Offsite Motor Vehicle Exhaust | 0.60406 | 4.9232 | 1.9197 | 0.010853 | 0.13627 | 0.10107 | 0 |  |  |  | 8
Offsite Motor Vehicle Fugitive PM | -- | -- | -- | -- | 0.73758 | 0 |  |  |  |  | TOTAL | 10
Offsite Total | 0.60406 | 4.9232 | 1.9197 | 0.010853 | 0.87385 | 0.10107 | 0
Total | 8.9309 | 36.9458 | 76.9427 | 0.16371 | 67.3215 | 8.7929 | 59.1769
Construction Equipment Summary
Equipment | Horse- power | Number | Days Used | Hours Used/ Day
Boom/Crane Truck | 350 | 2 | 10 | 10
Manlift/Bucket Truck | 250 | 2 | 10 | 10
Bull Wheel Puller | 350 | 1 | 10 | 10
Sock Line Puller | 300 | 1 | 10 | 10
Static Truck/Tensioner | 350 | 1 | 10 | 10
Construction Equipment Exhaust Emission Factors
Equipment | Horse- power | VOC (lb/hr)a | CO (lb/hr)a | NOX (lb/hr)a | SOX (lb/hr)a | PM10 (lb/hr)a | PM2.5 (lb/hr)b | CO2 (lb/hr)a | CH4 (lb/hr)a | Category
Boom/Crane Truck | 350 | 0.1325 | 0.44312 | 1.0723 | 0.0017678 | 0.038704 | 0.035608 | 180.1013 | 0.011955 | Cranes
Manlift/Bucket Truck | 250 | 0.095073 | 0.4103 | 1.1062 | 0.0020893 | 0.033091 | 0.030444 | 212.856 | 0.0085783 | Aerial Lifts
Bull Wheel Puller | 350 | 0.12432 | 0.48684 | 1.0415 | 0.0024954 | 0.035012 | 0.032211 | 254.2385 | 0.011217 | Other Construction Equipment
Sock Line Puller | 300 | 0.12432 | 0.48684 | 1.0415 | 0.0024954 | 0.035012 | 0.032211 | 254.2385 | 0.011217 | Other Construction Equipment
Static Truck/Tensioner | 350 | 0.12432 | 0.48684 | 1.0415 | 0.0024954 | 0.035012 | 0.032211 | 254.2385 | 0.011217 | Other Construction Equipment
a From Table 27
b Diesel PM2.5 emission factor [lb/hr] = PM10 emission factor [lb/hr] x PM2.5 fraction of PM10
PM2.5 Fraction= | 0.92
From Appendix A, Final–Methodology to Calculate Particulate Matter (PM) 2.5
and PM 2.5 Significance Thresholds, SCAQMD, October 2006,
http://www.aqmd.gov/ceqa/handbook/PM2_5/PM2_5.html
c All except SOx, PM2.5 and CO2 from Guidance on the Determination of Helicopter Emissions, Federal Department of the Environment, Transport, Energy and Communications, DETEC, Federal Office of
Civil Aviation FOCA, Division Aviation Policy and Strategy, Swiss Confederation, March 2009. Downloaded from http://www.bazl.admin.ch/fachleute/01169/01174/01628/index.html?lang=en
PM2.5 emissions assumed equal to PM10
SOx emissions [lb/hr] = Fuel use [kg/hr] x 1000 [g/kg] / 453.6 [g/lb] x Fuel sulfur [wt. %] / 100 x 2 [lb SO2/lbS]
Fuel use = 98.8 kg/hr from Guidance on the Determination of Helicopter Emissions
Fuel sulfur = 0.3% from ASTM D-1655 for Jet-A
CO2 emissions [lb/hr] = CO2 emission factor [kg/gal] x 1000 [g/kg] / 453.6 [g/lb] x Fuel use [kg/hr] x 1000 [g/kg] / 453.6 [g/lb] / Fuel density [lb/gal]
CO2 emission factor = 9.57 kg/gal from Table C.3 from California Climate Action Registry General Reporting Protocol, Version 3.0, April 2008.
Downloaded from http://www.climateregistry.org/resources/docs/protocols/grp/GRP_V3_April2008_FINAL.pdf
Fuel use = 98.8 kg/hr from Guidance on the Determination of Helicopter Emissions
Jet-A density = 6.8 lb/gal
Construction Equipment Daily Criteria Pollutant Exhaust Emissions
Equipment | VOC (lb/day)a | CO (lb/day)a | NOX (lb/day)a | SOX (lb/day)a | PM10 (lb/day)a | PM2.5 (lb/day)a
Boom/Crane Truck | 2.6499 | 8.8623 | 21.4468 | 0.035355 | 0.77408 | 0.71216
Manlift/Bucket Truck | 1.9015 | 8.206 | 22.1235 | 0.041785 | 0.66182 | 0.60888
Bull Wheel Puller | 1.2432 | 4.8684 | 10.4152 | 0.024954 | 0.35012 | 0.32211
Sock Line Puller | 1.2432 | 4.8684 | 10.4152 | 0.024954 | 0.35012 | 0.32211
Static Truck/Tensioner | 1.2432 | 4.8684 | 10.4152 | 0.024954 | 0.35012 | 0.32211
Total | 8.2809 | 31.6736 | 74.8159 | 0.152 | 2.4863 | 2.2874
a Emissions [lb/day] = number x hours/day x emission factor [lb/hr]
Construction Equipment Total Greenhouse Gas Emissions
Equipment | CO2 (MT)a | CH4 (MT)a | CO2e (MT)b
Boom/Crane Truck | 16.3388 | 0.0010846 | 16.3616
Manlift/Bucket Truck | 19.3103 | 0.00077822 | 19.3266
Bull Wheel Puller | 11.5323 | 0.0005088 | 11.5429
Sock Line Puller | 11.5323 | 0.0005088 | 11.5429
Static Truck/Tensioner | 0 | 0 | 0
Total | 58.7136 | 0.0028804 | 58.7741
a Emissions [metric tons, MT] = emission factor [lb/hr] x hours/day x Number x
days used x 453.6 [g/lb] / 1,000,000 [g/MT]
Emission factors are in Table 27
b CO2-equivalent (CO2e) emission factors are CO2 emissions plus 21 x CH4 emissions, based on Table C.1 from California Climate Action
Registry General Reporting Protocol, Version 3.0, April 2008, http://www.climateregistry.org/resources/docs/protocols/grp/GRP_V3_April2008_FINAL.pdf
Motor Vehicle Usage
Vehicle | Numbera | Days Used | Hours Used/ Day | Miles/ Day/ Veh.
Onsite
Lowboy Truck/Trailer | 2 | 10 | N/A | 3
1-Ton Truck, 4x4 | 2 | 10 | N/A | 3
Worker Commute | 14 | 10 | N/A | 3
Offsite
Lowboy Truck/Trailer | 2 | 10 | N/A | 25
1-Ton Truck, 4x4 | 2 | 10 | N/A | 25
Worker Commute | 14 | 10 | N/A | 50
Motor Vehicle Exhaust Emission Factors
|  | 3 | 1 | 2 | 4 | 5 | 6 | 7 | 8
Vehicle | Category | VOC (lb/mi)a | CO (lb/mi)a | NOX (lb/mi)a | SOX (lb/mi)a | PM10 (lb/mi)a | PM2.5 (lb/mi)b | CO2 (lb/mi)a | CH4 (lb/mi)a
Onsite
Lowboy Truck/Trailer | HHDT | 0.0016104 | 0.007046 | 0.018874 | 3.9518e-05 | 0.00094448 | 0.00078443 | 4.2106 | 7.5084e-05
1-Ton Truck, 4x4 | Delivery | 0.0016152 | 0.010805 | 0.011729 | 2.7673e-05 | 0.00046606 | 0.00037868 | 2.8313 | 7.3551e-05
Worker Commute | Passenger | 0.00063254 | 0.005758 | 0.00055658 | 1.0706e-05 | 9.3917e-05 | 6.1313e-05 | 1.1068 | 5.6231e-05
Offsite
Lowboy Truck/Trailer | HHDT | 0.0016104 | 0.007046 | 0.018874 | 3.9518e-05 | 0.00094448 | 0.00078443 | 4.2106 | 7.5084e-05
1-Ton Truck, 4x4 | Delivery | 0.0016152 | 0.010805 | 0.011729 | 2.7673e-05 | 0.00046606 | 0.00037868 | 2.8313 | 7.3551e-05
Worker Commute | Passenger | 0.00063254 | 0.005758 | 0.00055658 | 1.0706e-05 | 9.3917e-05 | 6.1313e-05 | 1.1068 | 5.6231e-05
a From Table 28 or Table 29
Motor Vehicle Daily Criteria Pollutant Exhaust Emissions
Vehicle | VOC (lb/day)a | CO (lb/day)a | NOX (lb/day)a | SOX (lb/day)a | PM10 (lb/day)a | PM2.5 (lb/day)a
Onsite
Lowboy Truck/Trailer | 0.0096621 | 0.042276 | 0.11324 | 0.00023711 | 0.0056669 | 0.0047066
1-Ton Truck, 4x4 | 0.0096912 | 0.064833 | 0.070373 | 0.00016604 | 0.0027964 | 0.0022721
Worker Commute | 0.026567 | 0.24184 | 0.023376 | 0.00044963 | 0.0039445 | 0.0025752
Onsite Total | 0.04592 | 0.34894 | 0.20699 | 0.00085277 | 0.012408 | 0.0095538
Offsite
Lowboy Truck/Trailer | 0.080518 | 0.3523 | 0.94369 | 0.0019759 | 0.047224 | 0.039221
1-Ton Truck, 4x4 | 0.08076 | 0.54027 | 0.58644 | 0.0013836 | 0.023303 | 0.018934
Worker Commute | 0.44278 | 4.0306 | 0.3896 | 0.0074939 | 0.065742 | 0.042919
Offsite Total | 0.60406 | 4.9232 | 1.9197 | 0.010853 | 0.13627 | 0.10107
Total | 0.64998 | 5.2721 | 2.1267 | 0.011706 | 0.14868 | 0.11063
a Emissions [lb/day] = number x miles/day x emission factor [lb/mi]
Motor Vehicle Total Greenhouse Gas Emissions
Vehicle | CO2 (MT)a | 3: CH4 (MT)a; 1: CO2e (MT)b
Onsite
Lowboy Truck/Trailer | 0.1146 | 3: 2.0435e-06; 1: 0.11464
1-Ton Truck, 4x4 | 0.077058 | 3: 2.0018e-06; 1: 0.0771
Worker Commute | 0.21085 | 3: 1.0713e-05; 1: 0.21108
Onsite Total | 0.40251 | 3: 1.4758e-05; 1: 0.40282
Offsite
Lowboy Truck/Trailer | 0.95497 | 3: 1.7029e-05; 1: 0
1-Ton Truck, 4x4 | 0.64215 | 3: 1.6681e-05; 1: 0
Worker Commute | 3.5142 | 3: 0.00017854; 1: 0
Offsite Total | 5.1114 | 3: 0.00021225; 1: 0
Total | 5.5139 | 3: 0.00022701; 1: 0.40282
a Emissions [metric tons, MT] = emission factor [lb/hr] x miles/day x Number x
days used x 453.6 [g/lb] / 1,000,000 [g/MT]
Emission factors are in Table 28 and Table 29
b CO2-equivalent (CO2e) emission factors are CO2 emissions plus 21 x CH4 emissions, based on Table C.1 from California Climate Action
Registry General Reporting Protocol, Version 3.0, April 2008, http://www.climateregistry.org/resources/docs/protocols/grp/GRP_V3_April2008_FINAL.pdf
Motor Vehicle Fugitive Particulate Matter Emissions
Vehicle | Number | Road Type | Miles/ Day/ Vehicle | PM10 Emission Factor (lb/mi)a | PM2.5 Emission Factor (lb/mi)a | PM10 Emissions (lb/day)b | PM2.5 Emissions (lb/day)b
Onsite
Lowboy Truck/Trailer | 2 | Unpaved | 3 | 2.1448 | 0.21448 | 12.8686 | 1.2869
1-Ton Truck, 4x4 | 2 | Unpaved | 3 | 1.2366 | 0.12366 | 7.4194 | 0.74194
Worker Commute | 14 | Unpaved | 3 | 1.0395 | 0.10395 | 43.661 | 4.3661
Onsite Total |  | 5: 63.949; 6: 6.3949
Offsite
Lowboy Truck/Trailer | 2 | Paved | 25 | 0.00092197 | 0 | 0.046099 | 0
1-Ton Truck, 4x4 | 2 | Paved | 25 | 0.00092197 | 0 | 0.046099 | 0
Worker Commute | 14 | Paved | 50 | 0.00092197 | 0 | 0.64538 | 0
Offsite Total |  | 5: 0.73758; 6: 0
Total |  | 5: 64.6865; 6: 6.3949
a From Table 30
b Emissions [lb/day] = number x miles/day x emission factor [lb/mi]
Earthwork Fugitive Particulate Matter Emissions
Activity | Activity Units | Activity Level | PM10 Emission Factora | PM2.5 Emission Factora | PM10 (lb/day)b | PM2.5 (lb/day)b
Soil Handlingc | CY/day | 1: 0.0070512; 2: 0.0014666; 4: 0; 5: 0
Bulldozing, Scraping and Grading | hr/day | 1: 4.502; 2: 0.93642; 4: 0; 5: 0
Storage Pile Wind Erosion | acres | 1: 65.7173; 2: 13.6692; 4: 0; 5: 0
Total |  | 4: 0; 5: 0
a From Table 31
b Emissions [lb/day] = Emission factor [lb/activity unit] x Activity unit [units/day]
c Peak daily estimated from total of 100 CY over 4 days

## LWS Pole Removal
Table 21
LWS Pole Removal | [10 empty] | Based on Draft Schedule
[11 empty] | Segment | Days of Activity
Emissions Summary | [10 empty] | 1
Source | VOC (lb/day) | CO (lb/day) | NOX (lb/day) | SOX (lb/day) | PM10 (lb/day) | PM2.5 (lb/day) | CO2e (MT) |  |  |  | 2
Construction Equipment Exhaust | 2.9 | 11.6841 | 25.779 | 0.044078 | 1.0513 | 0.96724 | 33.9645 |  |  |  | 3
Onsite Motor Vehicle Exhaust | 0.046579 | 0.40117 | 0.093355 | 0.00082512 | 0.0090319 | 0.0064 | 0.66133 |  |  |  | 4
Onsite Motor Vehicle Fugitive PM | -- | -- | -- | -- | 69.8199 | 6.9792 |  |  |  |  | 5 | 15
Earthwork Fugitive PM | -- | -- | -- | -- | 0 | 0 |  |  |  |  | 6
Onsite Total | 2.9466 | 12.0853 | 25.8723 | 0.044903 | 70.8802 | 7.9529 | 34.6258 |  |  |  | 7 | 2
Offsite Motor Vehicle Exhaust | 0.73606 | 6.5099 | 1.0841 | 0.012764 | 0.12692 | 0.087055 | 10.2101 |  |  |  | 8
Offsite Motor Vehicle Fugitive PM | -- | -- | -- | -- | 1.0418 | 0 |  |  |  |  | TOTAL | 17
Offsite Total | 0.73606 | 6.5099 | 1.0841 | 0.012764 | 1.1688 | 0.087055 | 10.2101
Total | 3.6827 | 18.5952 | 26.9564 | 0.057667 | 72.049 | 8.0399 | 44.8359
Construction Equipment Summary
Equipment | Horse- power | Number | Days Used | Hours Used/ Day
Boom/Crane Truck | 350 | 1 | 17 | 10
Manlift/Bucket Truck | 250 | 1 | 17 | 10
Compressor Trailer | 60 | 1 | 17 | 10
Arrow Board | 0 | 0 | 0 | 0
Construction Equipment Exhaust Emission Factors
Equipment | Horse- power | VOC (lb/hr)a | CO (lb/hr)a | NOX (lb/hr)a | SOX (lb/hr)a | PM10 (lb/hr)a | PM2.5 (lb/hr)b | CO2 (lb/hr)a | CH4 (lb/hr)a | Category
Boom/Crane Truck | 350 | 0.1325 | 0.44312 | 1.0723 | 0.0017678 | 0.038704 | 0.035608 | 180.1013 | 0.011955 | Cranes
Manlift/Bucket Truck | 250 | 0.095073 | 0.4103 | 1.1062 | 0.0020893 | 0.033091 | 0.030444 | 212.856 | 0.0085783 | Aerial Lifts
Compressor Trailer | 60 | 0.062433 | 0.315 | 0.39938 | 0.00055075 | 0.033339 | 0.030672 | 46.9502 | 0.0056332 | Air Compressors
Arrow Board | 15 | 0.0071819 | 0.037672 | 0.044976 | 9.6007e-05 | 0.0017574 | 0.0016169 | 6.1697 | 0.00064801 | Signal Boards
a From Table 27
b Diesel PM2.5 emission factor [lb/hr] = PM10 emission factor [lb/hr] x PM2.5 fraction of PM10
PM2.5 Fraction= | 0.92
From Appendix A, Final–Methodology to Calculate Particulate Matter (PM) 2.5
and PM 2.5 Significance Thresholds, SCAQMD, October 2006,
http://www.aqmd.gov/ceqa/handbook/PM2_5/PM2_5.html
Construction Equipment Daily Criteria Pollutant Exhaust Emissions
Equipment | VOC (lb/day)a | CO (lb/day)a | NOX (lb/day)a | SOX (lb/day)a | PM10 (lb/day)a | PM2.5 (lb/day)a
Boom/Crane Truck | 1.325 | 4.4312 | 10.7234 | 0.017678 | 0.38704 | 0.35608
Manlift/Bucket Truck | 0.95073 | 4.103 | 11.0618 | 0.020893 | 0.33091 | 0.30444
Compressor Trailer | 0.62433 | 3.15 | 3.9938 | 0.0055075 | 0.33339 | 0.30672
Arrow Board | 0 | 0 | 0 | 0 | 0 | 0
Total | 2.9 | 11.6841 | 25.779 | 0.044078 | 1.0513 | 0.96724
a Emissions [lb/day] = number x hours/day x emission factor [lb/hr]
Construction Equipment Total Greenhouse Gas Emissions
Equipment | CO2 (MT)a | CH4 (MT)a | CO2e (MT)b
Boom/Crane Truck | 13.888 | 0.00092188 | 13.9073
Manlift/Bucket Truck | 16.4138 | 0.00066149 | 16.4276
Compressor Trailer | 3.6204 | 0.00043439 | 3.6295
Arrow Board | 0 | 0 | 0
Total | 33.9221 | 0.0020177 | 33.9645
a Emissions [metric tons, MT] = emission factor [lb/hr] x hours/day x Number x
days used x 453.6 [g/lb] / 1,000,000 [g/MT]
Emission factors are in Table 27
b CO2-equivalent (CO2e) emission factors are CO2 emissions plus 21 x CH4 emissions, based on Table C.1 from California Climate Action
Registry General Reporting Protocol, Version 3.0, April 2008, http://www.climateregistry.org/resources/docs/protocols/grp/GRP_V3_April2008_FINAL.pdf
Motor Vehicle Usage
Vehicle | Numbera | Days Used | Hours Used/ Day | Miles/ Day/ Veh.
Onsite
1-Ton Truck, 4x4 | 2 | 17 | N/A | 3
Flat Bed Pole Truck | 1 | 17 | N/A | 3
Worker Commute | 20 | 17 | N/A | 3
Offsite
1-Ton Truck, 4x4 | 2 | 17 | N/A | 50
Flat Bed Pole Truck | 1 | 17 | N/A | 25
Worker Commute | 20 | 17 | N/A | 50
Motor Vehicle Exhaust Emission Factors
|  | 3 | 1 | 2 | 4 | 5 | 6 | 7 | 8
Vehicle | Category | VOC (lb/mi)a | CO (lb/mi)a | NOX (lb/mi)a | SOX (lb/mi)a | PM10 (lb/mi)a | PM2.5 (lb/mi)b | CO2 (lb/mi)a | CH4 (lb/mi)a
Onsite
1-Ton Truck, 4x4 | Passenger | 0.00063254 | 0.005758 | 0.00055658 | 1.0706e-05 | 9.3917e-05 | 6.1313e-05 | 1.1068 | 5.6231e-05
Flat Bed Pole Truck | HHDT | 0.0016104 | 0.007046 | 0.018874 | 3.9518e-05 | 0.00094448 | 0.00078443 | 4.2106 | 7.5084e-05
Worker Commute | Passenger | 0.00063254 | 0.005758 | 0.00055658 | 1.0706e-05 | 9.3917e-05 | 6.1313e-05 | 1.1068 | 5.6231e-05
Offsite
1-Ton Truck, 4x4 | Passenger | 0.00063254 | 0.005758 | 0.00055658 | 1.0706e-05 | 9.3917e-05 | 6.1313e-05 | 1.1068 | 5.6231e-05
Flat Bed Pole Truck | HHDT | 0.0016104 | 0.007046 | 0.018874 | 3.9518e-05 | 0.00094448 | 0.00078443 | 4.2106 | 7.5084e-05
Worker Commute | Passenger | 0.00063254 | 0.005758 | 0.00055658 | 1.0706e-05 | 9.3917e-05 | 6.1313e-05 | 1.1068 | 5.6231e-05
a From Table 28 or Table 29
Motor Vehicle Daily Criteria Pollutant Exhaust Emissions
Vehicle | VOC (lb/day)a | CO (lb/day)a | NOX (lb/day)a | SOX (lb/day)a | PM10 (lb/day)a | PM2.5 (lb/day)a
Onsite
1-Ton Truck, 4x4 | 0.0037953 | 0.034548 | 0.0033395 | 6.4233e-05 | 0.0005635 | 0.00036788
Flat Bed Pole Truck | 0.0048311 | 0.021138 | 0.056621 | 0.00011855 | 0.0028334 | 0.0023533
Worker Commute | 0.037953 | 0.34548 | 0.033395 | 0.00064233 | 0.005635 | 0.0036788
Onsite Total | 0.046579 | 0.40117 | 0.093355 | 0.00082512 | 0.0090319 | 0.0064
Offsite
1-Ton Truck, 4x4 | 0.063254 | 0.5758 | 0.055658 | 0.0010706 | 0.0093917 | 0.0061313
Flat Bed Pole Truck | 0.040259 | 0.17615 | 0.47184 | 0.00098795 | 0.023612 | 0.019611
Worker Commute | 0.63254 | 5.758 | 0.55658 | 0.010706 | 0.093917 | 0.061313
Offsite Total | 0.73606 | 6.5099 | 1.0841 | 0.012764 | 0.12692 | 0.087055
Total | 0.78264 | 6.9111 | 1.1774 | 0.013589 | 0.13595 | 0.093455
a Emissions [lb/day] = number x miles/day x emission factor [lb/mi]
Motor Vehicle Total Greenhouse Gas Emissions
Vehicle | CO2 (MT)a | 3: CH4 (MT)a; 1: CO2e (MT)b
Onsite
1-Ton Truck, 4x4 | 0.051207 | 3: 2.6016e-06; 1: 0.051262
Flat Bed Pole Truck | 0.097407 | 3: 1.737e-06; 1: 0.097444
Worker Commute | 0.51207 | 3: 2.6016e-05; 1: 0.51262
Onsite Total | 0.66069 | 3: 3.0355e-05; 1: 0.66133
Offsite
1-Ton Truck, 4x4 | 0.85346 | 3: 4.3361e-05; 1: 0.85437
Flat Bed Pole Truck | 0.81173 | 3: 1.4475e-05; 1: 0.81203
Worker Commute | 8.5346 | 3: 0.00043361; 1: 8.5437
Offsite Total | 10.1998 | 3: 0.00049144; 1: 10.2101
Total | 10.8604 | 3: 0.0005218; 1: 10.8714
a Emissions [metric tons, MT] = emission factor [lb/hr] x miles/day x Number x
days used x 453.6 [g/lb] / 1,000,000 [g/MT]
Emission factors are in Table 28 and Table 29
b CO2-equivalent (CO2e) emission factors are CO2 emissions plus 21 x CH4 emissions, based on Table C.1 from California Climate Action
Registry General Reporting Protocol, Version 3.0, April 2008, http://www.climateregistry.org/resources/docs/protocols/grp/GRP_V3_April2008_FINAL.pdf
Motor Vehicle Fugitive Particulate Matter Emissions
Vehicle | Number | Road Type | Miles/ Day/ Vehicle | PM10 Emission Factor (lb/mi)a | PM2.5 Emission Factor (lb/mi)a | PM10 Emissions (lb/day)b | PM2.5 Emissions (lb/day)b
Onsite
1-Ton Truck, 4x4 | 2 | Unpaved | 3 | 1.2366 | 0.12366 | 7.4194 | 0.74194
Flat Bed Pole Truck | 1 | Unpaved | 3 | 0.00092197 | 0 | 0.027659 | 0
Worker Commute | 20 | Unpaved | 3 | 1.0395 | 0.10395 | 62.3728 | 6.2373
Onsite Total |  | 5: 69.8199; 6: 6.9792
Offsite
1-Ton Truck, 4x4 | 2 | Paved | 50 | 0.00092197 | 0 | 0.092197 | 0
Flat Bed Pole Truck | 1 | Paved | 25 | 0.00092197 | 0 | 0.027659 | 0
Worker Commute | 20 | Paved | 50 | 0.00092197 | 0 | 0.92197 | 0
Offsite Total |  | 5: 1.0418; 6: 0
Total |  | 5: 70.8617; 6: 6.9792
a From Table 30
b Emissions [lb/day] = number x miles/day x emission factor [lb/mi]
Earthwork Fugitive Particulate Matter Emissions
Activity | Activity Units | Activity Level | PM10 Emission Factora | PM2.5 Emission Factora | PM10 (lb/day)b | PM2.5 (lb/day)b
Soil Handlingc | CY/day | 1: 0.0070512; 2: 0.0014666; 4: 0; 5: 0
Bulldozing, Scraping and Grading | hr/day | 1: 4.502; 2: 0.93642; 4: 0; 5: 0
Storage Pile Wind Erosion | acres | 1: 65.7173; 2: 13.6692; 4: 0; 5: 0
Total |  | 4: 0; 5: 0
a From Table 31
b Emissions [lb/day] = Emission factor [lb/activity unit] x Activity unit [units/day]
c Peak daily estimated from total of 100 CY over 4 days

## Vault Installation
Table 22
Vault Installation | [10 empty] | Based on Draft Schedule
[11 empty] | Segment | Days of Activity
Emissions Summary | [10 empty] | 1 | 8
Source | VOC (lb/day) | CO (lb/day) | NOX (lb/day) | SOX (lb/day) | PM10 (lb/day) | PM2.5 (lb/day) | CO2e (MT) |  |  |  | 2
Construction Equipment Exhaust | 8.5545 | 30.3014 | 61.4034 | 0.1219 | 2.284 | 2.1012 | 98.7215 |  |  |  | 3
Onsite Motor Vehicle Exhaust | 0.091717 | 0.63605 | 0.55037 | 0.0018132 | 0.030693 | 0.024306 | 2.4536 |  |  |  | 4
Onsite Motor Vehicle Fugitive PM | -- | -- | -- | -- | 136.2801 | 13.628 |  |  |  |  | 5
Earthwork Fugitive PM | -- | -- | -- | -- | 1.4647 | 0.30465 |  |  |  |  | 6
Onsite Total | 8.6462 | 30.9374 | 61.9538 | 0.12371 | 140.0594 | 16.0582 | 101.1752 |  |  |  | 7
Offsite Motor Vehicle Exhaust | 1.018 | 7.837 | 4.2084 | 0.019384 | 0.28024 | 0.21419 | 27.9992 |  |  |  | 8 | 28
Offsite Motor Vehicle Fugitive PM | -- | -- | -- | -- | 1.1895 | 0 |  |  |  |  | TOTAL | 36
Offsite Total | 1.018 | 7.837 | 4.2084 | 0.019384 | 1.4697 | 0.21419 | 27.9992
Total | 9.6642 | 38.7744 | 66.1621 | 0.14309 | 141.5291 | 16.2724 | 129.1744
Construction Equipment Summary
Equipment | Horse- power | Number | Days Used | Hours Used/ Day
Excavator | 250 | 1 | 19 | 10
Crane (L) | 500 | 1 | 16 | 10
Flat Bed Truck/Trailer | 400 | 3 | 16 | 10
3 Drum Line Puller | 120 | 0 | 6 | 6
Bull Wheel Puller | 120 | 0 | 6 | 6
Static Truck/Tensioner | 120 | 0 | 6 | 6
Backhoe/Front Loader | 125 | 1 | 36 | 10
Construction Equipment Exhaust Emission Factors
Equipment | Horse- power | VOC (lb/hr)a | CO (lb/hr)a | NOX (lb/hr)a | SOX (lb/hr)a | PM10 (lb/hr)a | PM2.5 (lb/hr)b | CO2 (lb/hr)a | CH4 (lb/hr)a | Category
Excavator | 250 | 0.087544 | 0.26336 | 0.75344 | 0.001262 | 0.025928 | 0.023854 | 112.1589 | 0.007899 | Cranes
Crane (L) | 500 | 0.1325 | 0.44312 | 1.0723 | 0.0017678 | 0.038704 | 0.035608 | 180.1013 | 0.011955 | Cranes
Flat Bed Truck/Trailer | 400 | 0.18553 | 0.57957 | 1.2524 | 0.002673 | 0.044828 | 0.041242 | 272.3338 | 0.01674 | Off-Highway Trucks
3 Drum Line Puller | 120 | 0.081378 | 0.47669 | 0.61016 | 0.00091439 | 0.043116 | 0.039667 | 77.9494 | 0.0073426 | Generator Sets
Bull Wheel Puller | 120 | 0.081378 | 0.47669 | 0.61016 | 0.00091439 | 0.043116 | 0.039667 | 77.9494 | 0.0073426 | Generator Sets
Static Truck/Tensioner | 120 | 0.081378 | 0.47669 | 0.61016 | 0.00091439 | 0.043116 | 0.039667 | 77.9494 | 0.0073426 | Generator Sets
Backhoe/Front Loader | 125 | 0.078802 | 0.58496 | 0.55736 | 0.0011408 | 0.029279 | 0.026937 | 101.3869 | 0.0071102 | Tractors/Loaders/Backhoes
a From Table 27
b Diesel PM2.5 emission factor [lb/hr] = PM10 emission factor [lb/hr] x PM2.5 fraction of PM10
PM2.5 Fraction= | 0.92
From Appendix A, Final–Methodology to Calculate Particulate Matter (PM) 2.5
and PM 2.5 Significance Thresholds, SCAQMD, October 2006,
http://www.aqmd.gov/ceqa/handbook/PM2_5/PM2_5.html
Construction Equipment Daily Criteria Pollutant Exhaust Emissions
Equipment | VOC (lb/day)a | CO (lb/day)a | NOX (lb/day)a | SOX (lb/day)a | PM10 (lb/day)a | PM2.5 (lb/day)a
Excavator | 0.87544 | 2.6336 | 7.5344 | 0.01262 | 0.25928 | 0.23854
Crane (L) | 1.325 | 4.4312 | 10.7234 | 0.017678 | 0.38704 | 0.35608
Flat Bed Truck/Trailer | 5.566 | 17.387 | 37.5719 | 0.080191 | 1.3448 | 1.2373
3 Drum Line Puller | 0 | 0 | 0 | 0 | 0 | 0
Bull Wheel Puller | 0 | 0 | 0 | 0 | 0 | 0
Static Truck/Tensioner | 0 | 0 | 0 | 0 | 0 | 0
Backhoe/Front Loader | 0.78802 | 5.8496 | 5.5736 | 0.011408 | 0.29279 | 0.26937
Total | 8.5545 | 30.3014 | 61.4034 | 0.1219 | 2.284 | 2.1012
a Emissions [lb/day] = number x hours/day x emission factor [lb/hr]
Construction Equipment Total Greenhouse Gas Emissions
Equipment | CO2 (MT)a | CH4 (MT)a | CO2e (MT)b
Excavator | 9.6663 | 0.00068076 | 9.6806
Crane (L) | 13.071 | 0.00086765 | 13.0893
Flat Bed Truck/Trailer | 59.2947 | 0.0036449 | 59.3712
3 Drum Line Puller | 0 | 0 | 0
Bull Wheel Puller | 0 | 0 | 0
Static Truck/Tensioner | 0 | 0 | 0
Backhoe/Front Loader | 16.5561 | 0.0011611 | 16.5805
Total | 98.5881 | 0.0063544 | 98.7215
a Emissions [metric tons, MT] = emission factor [lb/hr] x hours/day x Number x
days used x 453.6 [g/lb] / 1,000,000 [g/MT]
Emission factors are in Table 27
b CO2-equivalent (CO2e) emission factors are CO2 emissions plus 21 x CH4 emissions, based on Table C.1 from California Climate Action
Registry General Reporting Protocol, Version 3.0, April 2008, http://www.climateregistry.org/resources/docs/protocols/grp/GRP_V3_April2008_FINAL.pdf
Motor Vehicle Usage
Vehicle | Number | Days Used | Hours Used/ Day | Miles/ Day/ Veh.
Onsite
1-Ton Crew Cab, 4x4 | 2 | 36 | N/A | 3
Water Truck | 1 | 32 | N/A | 10
Concrete Mixer Truck | 3 | 8 | N/A | 3
Dump Truck | 3 | 36 | N/A | 3
Lowboy Truck/Trailer | 1 | 16 | N/A | 3
Worker Commute | 20 | 36 | N/A | 3
Offsite
1-Ton Crew Cab, 4x4 | 2 | 36 | N/A | 50
Water Truck | 1 | 32 | N/A | 25
Concrete Mixer Truck | 3 | 8 | N/A | 25
Dump Truck | 3 | 36 | N/A | 25
Lowboy Truck/Trailer | 1 | 16 | N/A | 25
Worker Commute | 20 | 36 | N/A | 50
Motor Vehicle Exhaust Emission Factors
|  | 3 | 1 | 2 | 4 | 5 | 6 | 7 | 8
Vehicle | Category | VOC (lb/mi)a | CO (lb/mi)a | NOX (lb/mi)a | SOX (lb/mi)a | PM10 (lb/mi)a | PM2.5 (lb/mi)b | CO2 (lb/mi)a | CH4 (lb/mi)a
Onsite
#REF! | Passenger | 0.00063254 | 0.005758 | 0.00055658 | 1.0706e-05 | 9.3917e-05 | 6.1313e-05 | 1.1068 | 5.6231e-05
1-Ton Crew Cab, 4x4 | Passenger | 0.00063254 | 0.005758 | 0.00055658 | 1.0706e-05 | 9.3917e-05 | 6.1313e-05 | 1.1068 | 5.6231e-05
Water Truck | Delivery | 0.0016152 | 0.010805 | 0.011729 | 2.7673e-05 | 0.00046606 | 0.00037868 | 2.8313 | 7.3551e-05
Concrete Mixer Truck | HHDT | 0.0016104 | 0.007046 | 0.018874 | 3.9518e-05 | 0.00094448 | 0.00078443 | 4.2106 | 7.5084e-05
Dump Truck | HHDT | 0.0016104 | 0.007046 | 0.018874 | 3.9518e-05 | 0.00094448 | 0.00078443 | 4.2106 | 7.5084e-05
Lowboy Truck/Trailer | HHDT | 0.0016104 | 0.007046 | 0.018874 | 3.9518e-05 | 0.00094448 | 0.00078443 | 4.2106 | 7.5084e-05
Worker Commute | Passenger | 0.00063254 | 0.005758 | 0.00055658 | 1.0706e-05 | 9.3917e-05 | 6.1313e-05 | 1.1068 | 5.6231e-05
Offsite
1-Ton Crew Cab, 4x4 | Passenger | 0.00063254 | 0.005758 | 0.00055658 | 1.0706e-05 | 9.3917e-05 | 6.1313e-05 | 1.1068 | 5.6231e-05
Water Truck | Delivery | 0.0016152 | 0.010805 | 0.011729 | 2.7673e-05 | 0.00046606 | 0.00037868 | 2.8313 | 7.3551e-05
Concrete Mixer Truck | HHDT | 0.0016104 | 0.007046 | 0.018874 | 3.9518e-05 | 0.00094448 | 0.00078443 | 4.2106 | 7.5084e-05
Dump Truck | HHDT | 0.0016104 | 0.007046 | 0.018874 | 3.9518e-05 | 0.00094448 | 0.00078443 | 4.2106 | 7.5084e-05
Lowboy Truck/Trailer | HHDT | 0.0016104 | 0.007046 | 0.018874 | 3.9518e-05 | 0.00094448 | 0.00078443 | 4.2106 | 7.5084e-05
Worker Commute | Passenger | 0.00063254 | 0.005758 | 0.00055658 | 1.0706e-05 | 9.3917e-05 | 6.1313e-05 | 1.1068 | 5.6231e-05
a From Table 28 or Table 29
Motor Vehicle Daily Criteria Pollutant Exhaust Emissions
Vehicle | VOC (lb/day)a | CO (lb/day)a | NOX (lb/day)a | SOX (lb/day)a | PM10 (lb/day)a | PM2.5 (lb/day)a
Onsite
1-Ton Crew Cab, 4x4 | 0.0037953 | 0.034548 | 0.0033395 | 6.4233e-05 | 0.0005635 | 0.00036788
Water Truck | 0.016152 | 0.10805 | 0.11729 | 0.00027673 | 0.0046606 | 0.0037868
Concrete Mixer Truck | 0.014493 | 0.063414 | 0.16986 | 0.00035566 | 0.0085003 | 0.0070599
Dump Truck | 0.014493 | 0.063414 | 0.16986 | 0.00035566 | 0.0085003 | 0.0070599
Lowboy Truck/Trailer | 0.0048311 | 0.021138 | 0.056621 | 0.00011855 | 0.0028334 | 0.0023533
Worker Commute | 0.037953 | 0.34548 | 0.033395 | 0.00064233 | 0.005635 | 0.0036788
Onsite Total | 0.091717 | 0.63605 | 0.55037 | 0.0018132 | 0.030693 | 0.024306
Offsite
1-Ton Crew Cab, 4x4 | 0.063254 | 0.5758 | 0.055658 | 0.0010706 | 0.0093917 | 0.0061313
Water Truck | 0.04038 | 0.27014 | 0.29322 | 0.00069181 | 0.011652 | 0.0094669
Concrete Mixer Truck | 0.12078 | 0.52845 | 1.4155 | 0.0029638 | 0.070836 | 0.058832
Dump Truck | 0.12078 | 0.52845 | 1.4155 | 0.0029638 | 0.070836 | 0.058832
Lowboy Truck/Trailer | 0.040259 | 0.17615 | 0.47184 | 0.00098795 | 0.023612 | 0.019611
Worker Commute | 0.63254 | 5.758 | 0.55658 | 0.010706 | 0.093917 | 0.061313
Offsite Total | 1.018 | 7.837 | 4.2084 | 0.019384 | 0.28024 | 0.21419
Total | 1.1097 | 8.473 | 4.7587 | 0.021197 | 0.31094 | 0.23849
a Emissions [lb/day] = number x miles/day x emission factor [lb/mi]
Motor Vehicle Total Greenhouse Gas Emissions
Vehicle | CO2 (MT)a | 3: CH4 (MT)a; 1: CO2e (MT)b
Onsite
1-Ton Crew Cab, 4x4 | 0.10844 | 3: 5.5094e-06; 1: 0.10856
Water Truck | 0.41098 | 3: 1.0676e-05; 1: 0.4112
Concrete Mixer Truck | 0.13752 | 3: 2.4522e-06; 1: 0.13757
Dump Truck | 0.61882 | 3: 1.1035e-05; 1: 0.61905
Lowboy Truck/Trailer | 0.091677 | 3: 1.6348e-06; 1: 0.091712
Worker Commute | 1.0844 | 3: 5.5094e-05; 1: 1.0856
Onsite Total | 2.4518 | 3: 8.6401e-05; 1: 2.4536
Offsite
1-Ton Crew Cab, 4x4 | 1.8073 | 3: 9.1823e-05; 1: 1.8093
Water Truck | 1.0274 | 3: 2.669e-05; 1: 1.028
Concrete Mixer Truck | 1.146 | 3: 2.0435e-05; 1: 1.1464
Dump Truck | 5.1568 | 3: 9.1957e-05; 1: 5.1588
Lowboy Truck/Trailer | 0.76398 | 3: 1.3623e-05; 1: 0.76426
Worker Commute | 18.0732 | 3: 0.00091823; 1: 18.0925
Offsite Total | 27.9748 | 3: 0.0011628; 1: 27.9992
Total | 30.4266 | 3: 0.0012492; 1: 30.4528
a Emissions [metric tons, MT] = emission factor [lb/hr] x miles/day x Number x
days used x 453.6 [g/lb] / 1,000,000 [g/MT]
Emission factors are in Table 28 and Table 29
b CO2-equivalent (CO2e) emission factors are CO2 emissions plus 21 x CH4 emissions, based on Table C.1 from California Climate Action
Registry General Reporting Protocol, Version 3.0, April 2008, http://www.climateregistry.org/resources/docs/protocols/grp/GRP_V3_April2008_FINAL.pdf
Motor Vehicle Fugitive Particulate Matter Emissions
Vehicle | Number | Road Type | Miles/ Day/ Vehicle | PM10 Emission Factor (lb/mi)a | PM2.5 Emission Factor (lb/mi)a | PM10 Emissions (lb/day)b | PM2.5 Emissions (lb/day)b
Onsite
1-Ton Crew Cab, 4x4 | 2 | Unpaved | 3 | 1.2366 | 0.12366 | 7.4194 | 0.74194
Water Truck | 1 | Unpaved | 10 | 2.1448 | 0.21448 | 21.4477 | 2.1448
Concrete Mixer Truck | 3 | Unpaved | 3 | 2.1448 | 0.21448 | 19.3029 | 1.9303
Dump Truck | 3 | Unpaved | 3 | 2.1448 | 0.21448 | 19.3029 | 1.9303
Lowboy Truck/Trailer | 1 | Unpaved | 3 | 2.1448 | 0.21448 | 6.4343 | 0.64343
Worker Commute | 20 | Unpaved | 3 | 1.0395 | 0.10395 | 62.3728 | 6.2373
Onsite Total |  | 5: 136.2801; 6: 13.628
Offsite
1-Ton Crew Cab, 4x4 | 2 | Paved | 50 | 0.00092197 | 0 | 0.092197 | 0
Water Truck | 1 | Paved | 25 | 0.00092197 | 0 | 0.023049 | 0
Concrete Mixer Truck | 3 | Paved | 25 | 0.00080098 | 0 | 0.060073 | 0
Dump Truck | 3 | Paved | 25 | 0.00092197 | 0 | 0.069148 | 0
Lowboy Truck/Trailer | 1 | Paved | 25 | 0.00092197 | 0 | 0.023049 | 0
Worker Commute | 20 | Paved | 50 | 0.00092197 | 0 | 0.92197 | 0
Offsite Total |  | 5: 1.1895; 6: 0
Total |  | 5: 137.4696; 6: 13.628
a From Table 30
b Emissions [lb/day] = number x miles/day x emission factor [lb/mi]
Earthwork Fugitive Particulate Matter Emissions
Activity | Activity Units | Activity Levelc | PM10 Emission Factora | PM2.5 Emission Factora | PM10 (lb/day)b | PM2.5 (lb/day)b
Soil Handling | CY/day | 49.28 | 0.0070512 | 0.0014666 | 0.34748 | 0.072277
Bulldozing, Scraping and Grading | hr/day | 0 | 4.502 | 0.93642 | 0 | 0
Storage Pile Wind Erosion | acres | 0.017 | 65.7173 | 13.6692 | 1.1172 | 0.23238
Total |  | 4: 1.4647; 5: 0.30465
a From Table 31
b Emissions [lb/day] = Emission factor [lb/activity unit] x Activity unit [units/day]
c Soil handling volume based on a vault size of approximately 24 feet long, 14 feet wide, 12 feet deep. Approximately 0.33 vaults built per day. 12 feet x 14 feet x 12 feet = 4032 cubic feet x 0.33 vaults/day = 1330.56 cubic feet/day = 49.28 cubic yards/day
Storage pile size based on a 1 vault volume of 4032 cubic feet of soil. Storage pile assumed maximum 48 feet long, 14 feet wide, 6 feet high. 48 feet x 14 feet = 720 square feet = 0.017 acres

## Duct Bank Installation
Table 23
Duct Bank Installation | [10 empty] | Based on Draft Schedule
[11 empty] | Segment | Days of Activity
Emissions Summary | [10 empty] | 1 | 2
Source | VOC (lb/day) | CO (lb/day) | NOX (lb/day) | SOX (lb/day) | PM10 (lb/day) | PM2.5 (lb/day) | CO2e (MT) |  |  |  | 2
Construction Equipment Exhaust | 1.4123 | 8.9996 | 9.5675 | 0.016915 | 0.62619 | 0.57609 | 30.3332 |  |  |  | 3
Onsite Motor Vehicle Exhaust | 0.10138 | 0.67832 | 0.66361 | 0.0020503 | 0.03636 | 0.029013 | 2.6872 |  |  |  | 4
Onsite Motor Vehicle Fugitive PM | -- | -- | -- | -- | 149.1487 | 14.9149 |  |  |  |  | 5
Earthwork Fugitive PM | -- | -- | -- | -- | 2.5565 | 0.53175 |  |  |  |  | 6
Onsite Total | 1.5137 | 9.6779 | 10.2311 | 0.018966 | 152.3677 | 16.0517 | 33.0204 |  |  |  | 7
Offsite Motor Vehicle Exhaust | 1.0985 | 8.1893 | 5.152 | 0.021359 | 0.32747 | 0.25341 | 20.4026 |  |  |  | 8 | 43
Offsite Motor Vehicle Fugitive PM | -- | -- | -- | -- | 1.2356 | 0 |  |  |  |  | TOTAL | 45
Offsite Total | 1.0985 | 8.1893 | 5.152 | 0.021359 | 1.5631 | 0.25341 | 20.4026
Total | 2.6122 | 17.8672 | 15.3831 | 0.040325 | 153.9308 | 16.3051 | 53.423
Construction Equipment Summary
Equipment | Horse- power | Number | Days Used | Hours Used/ Day
Excavator | 250 | 0 | 6 | 6
Crane (L) | 500 | 0 | 6 | 6
Flat Bed Truck/Trailer | 400 | 0 | 6 | 4
3 Drum Line Puller | 120 | 0 | 6 | 6
Bull Wheel Puller | 120 | 0 | 6 | 6
Static Truck/Tensioner | 120 | 0 | 6 | 6
Backhoe/Front Loader | 125 | 1 | 45 | 10
Compressor Trailer | 60 | 1 | 45 | 10
Construction Equipment Exhaust Emission Factors
Equipment | Horse- power | VOC (lb/hr)a | CO (lb/hr)a | NOX (lb/hr)a | SOX (lb/hr)a | PM10 (lb/hr)a | PM2.5 (lb/hr)b | CO2 (lb/hr)a | CH4 (lb/hr)a | Category
Excavator | 250 | 0.087544 | 0.26336 | 0.75344 | 0.001262 | 0.025928 | 0.023854 | 112.1589 | 0.007899 | Cranes
Crane (L) | 500 | 0.1325 | 0.44312 | 1.0723 | 0.0017678 | 0.038704 | 0.035608 | 180.1013 | 0.011955 | Cranes
Flat Bed Truck/Trailer | 400 | 0.18553 | 0.57957 | 1.2524 | 0.002673 | 0.044828 | 0.041242 | 272.3338 | 0.01674 | Off-Highway Trucks
3 Drum Line Puller | 120 | 0.081378 | 0.47669 | 0.61016 | 0.00091439 | 0.043116 | 0.039667 | 77.9494 | 0.0073426 | Generator Sets
Bull Wheel Puller | 120 | 0.081378 | 0.47669 | 0.61016 | 0.00091439 | 0.043116 | 0.039667 | 77.9494 | 0.0073426 | Generator Sets
Static Truck/Tensioner | 120 | 0.081378 | 0.47669 | 0.61016 | 0.00091439 | 0.043116 | 0.039667 | 77.9494 | 0.0073426 | Generator Sets
Backhoe/Front Loader | 125 | 0.078802 | 0.58496 | 0.55736 | 0.0011408 | 0.029279 | 0.026937 | 101.3869 | 0.0071102 | Tractors/Loaders/Backhoes
Compressor Trailer | 60 | 0.062433 | 0.315 | 0.39938 | 0.00055075 | 0.033339 | 0.030672 | 46.9502 | 0.0056332 | Air Compressors
a From Table 27
b Diesel PM2.5 emission factor [lb/hr] = PM10 emission factor [lb/hr] x PM2.5 fraction of PM10
PM2.5 Fraction= | 0.92
From Appendix A, Final–Methodology to Calculate Particulate Matter (PM) 2.5
and PM 2.5 Significance Thresholds, SCAQMD, October 2006,
http://www.aqmd.gov/ceqa/handbook/PM2_5/PM2_5.html
Construction Equipment Daily Criteria Pollutant Exhaust Emissions
Equipment | VOC (lb/day)a | CO (lb/day)a | NOX (lb/day)a | SOX (lb/day)a | PM10 (lb/day)a | PM2.5 (lb/day)a
Excavator | 0 | 0 | 0 | 0 | 0 | 0
Crane (L) | 0 | 0 | 0 | 0 | 0 | 0
Flat Bed Truck/Trailer | 0 | 0 | 0 | 0 | 0 | 0
3 Drum Line Puller | 0 | 0 | 0 | 0 | 0 | 0
Bull Wheel Puller | 0 | 0 | 0 | 0 | 0 | 0
Static Truck/Tensioner | 0 | 0 | 0 | 0 | 0 | 0
Backhoe/Front Loader | 0.78802 | 5.8496 | 5.5736 | 0.011408 | 0.29279 | 0.26937
Compressor Trailer | 0.62433 | 3.15 | 3.9938 | 0.0055075 | 0.33339 | 0.30672
Total | 1.4123 | 8.9996 | 9.5675 | 0.016915 | 0.62619 | 0.57609
a Emissions [lb/day] = number x hours/day x emission factor [lb/hr]
Construction Equipment Total Greenhouse Gas Emissions
Equipment | CO2 (MT)a | CH4 (MT)a | CO2e (MT)b
Excavator | 0 | 0 | 0
Crane (L) | 0 | 0 | 0
Flat Bed Truck/Trailer | 0 | 0 | 0
3 Drum Line Puller | 0 | 0 | 0
Bull Wheel Puller | 0 | 0 | 0
Static Truck/Tensioner | 0 | 0 | 0
Backhoe/Front Loader | 20.6951 | 0.0014513 | 20.7256
Compressor Trailer | 9.5835 | 0.0011498 | 9.6076
Total | 30.2786 | 0.0026012 | 30.3332
a Emissions [metric tons, MT] = emission factor [lb/hr] x hours/day x Number x
days used x 453.6 [g/lb] / 1,000,000 [g/MT]
Emission factors are in Table 27
b CO2-equivalent (CO2e) emission factors are CO2 emissions plus 21 x CH4 emissions, based on Table C.1 from California Climate Action
Registry General Reporting Protocol, Version 3.0, April 2008, http://www.climateregistry.org/resources/docs/protocols/grp/GRP_V3_April2008_FINAL.pdf
Motor Vehicle Usage
Vehicle | Number | Days Used | Hours Used/ Day | Miles/ Day/ Veh.
Onsite
Lowboy Truck/Trailer | 1 | 23 | N/A | 3
1-Ton Truck, 4x4 | 2 | 45 | N/A | 3
Water Truck | 1 | 45 | N/A | 10
Pipe Truck/Trailer | 1 | 45 | N/A | 3
Concrete Mixer Truck | 3 | 45 | N/A | 3
Dump Truck | 3 | 45 | N/A | 3
Lowboy Truck/Trailer | 1 | 1 | N/A | 3
Worker Commute | 20 | 1 | N/A | 3
Offsite
Lowboy Truck/Trailer | 1 | 23 | N/A | 25
1-Ton Truck, 4x4 | 2 | 45 | N/A | 50
Water Truck | 1 | 45 | N/A | 25
Pipe Truck/Trailer | 1 | 45 | N/A | 25
Concrete Mixer Truck | 3 | 45 | N/A | 25
Dump Truck | 3 | 45 | N/A | 25
Lowboy Truck/Trailer | 1 | 1 | N/A | 25
Worker Commute | 20 | 1 | N/A | 50
Motor Vehicle Exhaust Emission Factors
|  | 3 | 1 | 2 | 4 | 5 | 6 | 7 | 8
Vehicle | Category | VOC (lb/mi)a | CO (lb/mi)a | NOX (lb/mi)a | SOX (lb/mi)a | PM10 (lb/mi)a | PM2.5 (lb/mi)b | CO2 (lb/mi)a | CH4 (lb/mi)a
Onsite
Lowboy Truck/Trailer | HHDT | 0.0016104 | 0.007046 | 0.018874 | 3.9518e-05 | 0.00094448 | 0.00078443 | 4.2106 | 7.5084e-05
1-Ton Truck, 4x4 | Passenger | 0.00063254 | 0.005758 | 0.00055658 | 1.0706e-05 | 9.3917e-05 | 6.1313e-05 | 1.1068 | 5.6231e-05
Water Truck | Delivery | 0.0016152 | 0.010805 | 0.011729 | 2.7673e-05 | 0.00046606 | 0.00037868 | 2.8313 | 7.3551e-05
Pipe Truck/Trailer | HHDT | 0.0016104 | 0.007046 | 0.018874 | 3.9518e-05 | 0.00094448 | 0.00078443 | 4.2106 | 7.5084e-05
Concrete Mixer Truck | HHDT | 0.0016104 | 0.007046 | 0.018874 | 3.9518e-05 | 0.00094448 | 0.00078443 | 4.2106 | 7.5084e-05
Dump Truck | HHDT | 0.0016104 | 0.007046 | 0.018874 | 3.9518e-05 | 0.00094448 | 0.00078443 | 4.2106 | 7.5084e-05
Lowboy Truck/Trailer | HHDT | 0.0016104 | 0.007046 | 0.018874 | 3.9518e-05 | 0.00094448 | 0.00078443 | 4.2106 | 7.5084e-05
Worker Commute | Passenger | 0.00063254 | 0.005758 | 0.00055658 | 1.0706e-05 | 9.3917e-05 | 6.1313e-05 | 1.1068 | 5.6231e-05
Offsite
Lowboy Truck/Trailer | HHDT | 0.0016104 | 0.007046 | 0.018874 | 3.9518e-05 | 0.00094448 | 0.00078443 | 4.2106 | 7.5084e-05
1-Ton Truck, 4x4 | Passenger | 0.00063254 | 0.005758 | 0.00055658 | 1.0706e-05 | 9.3917e-05 | 6.1313e-05 | 1.1068 | 5.6231e-05
Water Truck | Delivery | 0.0016152 | 0.010805 | 0.011729 | 2.7673e-05 | 0.00046606 | 0.00037868 | 2.8313 | 7.3551e-05
Pipe Truck/Trailer | HHDT | 0.0016104 | 0.007046 | 0.018874 | 3.9518e-05 | 0.00094448 | 0.00078443 | 4.2106 | 7.5084e-05
Concrete Mixer Truck | HHDT | 0.0016104 | 0.007046 | 0.018874 | 3.9518e-05 | 0.00094448 | 0.00078443 | 4.2106 | 7.5084e-05
Dump Truck | HHDT | 0.0016104 | 0.007046 | 0.018874 | 3.9518e-05 | 0.00094448 | 0.00078443 | 4.2106 | 7.5084e-05
Lowboy Truck/Trailer | HHDT | 0.0016104 | 0.007046 | 0.018874 | 3.9518e-05 | 0.00094448 | 0.00078443 | 4.2106 | 7.5084e-05
Worker Commute | Passenger | 0.00063254 | 0.005758 | 0.00055658 | 1.0706e-05 | 9.3917e-05 | 6.1313e-05 | 1.1068 | 5.6231e-05
a From Table 28 or Table 29
Motor Vehicle Daily Criteria Pollutant Exhaust Emissions
Vehicle | VOC (lb/day)a | CO (lb/day)a | NOX (lb/day)a | SOX (lb/day)a | PM10 (lb/day)a | PM2.5 (lb/day)a
Onsite
Lowboy Truck/Trailer | 0.0048311 | 0.021138 | 0.056621 | 0.00011855 | 0.0028334 | 0.0023533
1-Ton Truck, 4x4 | 0.0037953 | 0.034548 | 0.0033395 | 6.4233e-05 | 0.0005635 | 0.00036788
Water Truck | 0.016152 | 0.10805 | 0.11729 | 0.00027673 | 0.0046606 | 0.0037868
Pipe Truck/Trailer | 0.0048311 | 0.021138 | 0.056621 | 0.00011855 | 0.0028334 | 0.0023533
Concrete Mixer Truck | 0.014493 | 0.063414 | 0.16986 | 0.00035566 | 0.0085003 | 0.0070599
Dump Truck | 0.014493 | 0.063414 | 0.16986 | 0.00035566 | 0.0085003 | 0.0070599
Lowboy Truck/Trailer | 0.0048311 | 0.021138 | 0.056621 | 0.00011855 | 0.0028334 | 0.0023533
Worker Commute | 0.037953 | 0.34548 | 0.033395 | 0.00064233 | 0.005635 | 0.0036788
Onsite Total | 0.10138 | 0.67832 | 0.66361 | 0.0020503 | 0.03636 | 0.029013
Offsite
Lowboy Truck/Trailer | 0.040259 | 0.17615 | 0.47184 | 0.00098795 | 0.023612 | 0.019611
1-Ton Truck, 4x4 | 0.063254 | 0.5758 | 0.055658 | 0.0010706 | 0.0093917 | 0.0061313
Water Truck | 0.04038 | 0.27014 | 0.29322 | 0.00069181 | 0.011652 | 0.0094669
Pipe Truck/Trailer | 0.040259 | 0.17615 | 0.47184 | 0.00098795 | 0.023612 | 0.019611
Concrete Mixer Truck | 0.12078 | 0.52845 | 1.4155 | 0.0029638 | 0.070836 | 0.058832
Dump Truck | 0.12078 | 0.52845 | 1.4155 | 0.0029638 | 0.070836 | 0.058832
Lowboy Truck/Trailer | 0.040259 | 0.17615 | 0.47184 | 0.00098795 | 0.023612 | 0.019611
Worker Commute | 0.63254 | 5.758 | 0.55658 | 0.010706 | 0.093917 | 0.061313
Offsite Total | 1.0985 | 8.1893 | 5.152 | 0.021359 | 0.32747 | 0.25341
Total | 1.1999 | 8.8676 | 5.8157 | 0.02341 | 0.36383 | 0.28242
a Emissions [lb/day] = number x miles/day x emission factor [lb/mi]
Motor Vehicle Total Greenhouse Gas Emissions
Vehicle | CO2 (MT)a | 3: CH4 (MT)a; 1: CO2e (MT)b
Onsite
Lowboy Truck/Trailer | 0.13179 | 3: 2.35e-06; 1: 0.13184
1-Ton Truck, 4x4 | 0.13555 | 3: 6.8867e-06; 1: 0.13569
Water Truck | 0.57793 | 3: 1.5013e-05; 1: 0.57825
Pipe Truck/Trailer | 0.25784 | 3: 4.5978e-06; 1: 0.25794
Concrete Mixer Truck | 0.77353 | 3: 1.3794e-05; 1: 0.77382
Dump Truck | 0.77353 | 3: 1.3794e-05; 1: 0.77382
Lowboy Truck/Trailer | 0.0057298 | 3: 1.0217e-07; 1: 0.005732
Worker Commute | 0.030122 | 3: 1.5304e-06; 1: 0.030154
Onsite Total | 2.686 | 3: 5.8067e-05; 1: 2.6872
Offsite
Lowboy Truck/Trailer | 1.0982 | 3: 1.9583e-05; 1: 1.0986
1-Ton Truck, 4x4 | 2.2592 | 3: 0.00011478; 1: 2.2616
Water Truck | 1.4448 | 3: 3.7533e-05; 1: 1.4456
Pipe Truck/Trailer | 2.1487 | 3: 3.8315e-05; 1: 2.1495
Concrete Mixer Truck | 6.4461 | 3: 0.00011495; 1: 6.4485
Dump Truck | 6.4461 | 3: 0.00011495; 1: 6.4485
Lowboy Truck/Trailer | 0.047749 | 3: 8.5145e-07; 1: 0.047766
Worker Commute | 0.50203 | 3: 2.5506e-05; 1: 0.50257
Offsite Total | 20.3928 | 3: 0.00046646; 1: 20.4026
Total | 23.0788 | 3: 0.00052453; 1: 23.0898
a Emissions [metric tons, MT] = emission factor [lb/hr] x miles/day x Number x
days used x 453.6 [g/lb] / 1,000,000 [g/MT]
Emission factors are in Table 28 and Table 29
b CO2-equivalent (CO2e) emission factors are CO2 emissions plus 21 x CH4 emissions, based on Table C.1 from California Climate Action
Registry General Reporting Protocol, Version 3.0, April 2008, http://www.climateregistry.org/resources/docs/protocols/grp/GRP_V3_April2008_FINAL.pdf
Motor Vehicle Fugitive Particulate Matter Emissions
Vehicle | Number | Road Type | Miles/ Day/ Vehicle | PM10 Emission Factor (lb/mi)a | PM2.5 Emission Factor (lb/mi)a | PM10 Emissions (lb/day)b | PM2.5 Emissions (lb/day)b
Onsite
Lowboy Truck/Trailer | 1 | Unpaved | 3 | 2.1448 | 0.21448 | 6.4343 | 0.64343
1-Ton Truck, 4x4 | 2 | Unpaved | 3 | 1.2366 | 0.12366 | 7.4194 | 0.74194
Water Truck | 1 | Unpaved | 10 | 2.1448 | 0.21448 | 21.4477 | 2.1448
Pipe Truck/Trailer | 1 | Unpaved | 3 | 2.1448 | 0.21448 | 6.4343 | 0.64343
Concrete Mixer Truck | 3 | Unpaved | 3 | 2.1448 | 0.21448 | 19.3029 | 1.9303
Dump Truck | 3 | Unpaved | 3 | 2.1448 | 0.21448 | 19.3029 | 1.9303
Lowboy Truck/Trailer | 1 | Unpaved | 3 | 2.1448 | 0.21448 | 6.4343 | 0.64343
Worker Commute | 20 | Unpaved | 3 | 1.0395 | 0.10395 | 62.3728 | 6.2373
Onsite Total |  | 5: 149.1487; 6: 14.9149
Offsite
Lowboy Truck/Trailer | 1 | Paved | 25 | 0.00092197 | 0 | 0.023049 | 0
1-Ton Truck, 4x4 | 2 | Paved | 50 | 0.00092197 | 0 | 0.092197 | 0
Water Truck | 1 | Paved | 25 | 0.00092197 | 0 | 0.023049 | 0
Pipe Truck/Trailer | 1 | Paved | 25 | 0.00092197 | 0 | 0.023049 | 0
Concrete Mixer Truck | 3 | Paved | 25 | 0.00080098 | 0 | 0.060073 | 0
Dump Truck | 3 | Paved | 25 | 0.00092197 | 0 | 0.069148 | 0
Lowboy Truck/Trailer | 1 | Paved | 25 | 0.00092197 | 0 | 0.023049 | 0
Worker Commute | 20 | Paved | 50 | 0.00092197 | 0 | 0.92197 | 0
Offsite Total |  | 5: 1.2356; 6: 0
Total |  | 5: 150.3843; 6: 14.9149
a From Table 30
b Emissions [lb/day] = number x miles/day x emission factor [lb/mi]
Earthwork Fugitive Particulate Matter Emissions
Activity | Activity Units | Activity Levelc | PM10 Emission Factora | PM2.5 Emission Factora | PM10 (lb/day)b | PM2.5 (lb/day)b
Soil Handling | CY/day | 92.28 | 0.0070512 | 0.0014666 | 0.65068 | 0.13534
Bulldozing, Scraping and Grading | hr/day | 0 | 4.502 | 0.93642 | 0 | 0
Storage Pile Wind Erosion | acres | 0.029 | 65.7173 | 13.6692 | 1.9058 | 0.39641
Total |  | 4: 2.5565; 5: 0.53175
a From Table 31
b Emissions [lb/day] = Emission factor [lb/activity unit] x Activity unit [units/day]
c Soil handling cubic yards/day based on approximately 250 feet of trenching per day, 24 inches wide x 60 inches deep. 83 yards x 0.667 yards x 1.667 yards = 92.28 cubic yards/day
Storage pile acres based on approximately 250 feet of trenching per day, 60 inches wide x 24 inches high. 83 yards x 1.667 yards = 138.361 square yards = 0.029 acres

## Install Underground Cable
Table 24
Install Underground Cable | [10 empty] | workforce table show 8 days of underground cable installation
Emissions Summary
Source | VOC (lb/day) | CO (lb/day) | NOX (lb/day) | SOX (lb/day) | PM10 (lb/day) | PM2.5 (lb/day) | CO2e (MT)
Construction Equipment Exhaust | 9.6218 | 30.2474 | 68.3537 | 0.13722 | 2.4394 | 2.2443 | 50.2015
Onsite Motor Vehicle Exhaust | 0.041748 | 0.38003 | 0.036734 | 0.00070656 | 0.0061985 | 0.0040467 | 0.024123
Onsite Motor Vehicle Fugitive PM | -- | -- | -- | -- | 0.06085 | 0
Earthwork Fugitive PM | -- | -- | -- | -- | 0 | 0
Onsite Total | 9.6635 | 30.6274 | 68.3905 | 0.13793 | 2.5065 | 2.2483 | 50.2256
Offsite Motor Vehicle Exhaust | 0.6958 | 6.3338 | 0.61224 | 0.011776 | 0.10331 | 0.067445 | 4.4226
Offsite Motor Vehicle Fugitive PM | -- | -- | -- | -- | 1.0142 | 0
Offsite Total | 0.6958 | 6.3338 | 0.61224 | 0.011776 | 1.1175 | 0.067445 | 4.4226
Total | 10.3593 | 36.9612 | 69.0027 | 0.1497 | 3.624 | 2.3158 | 54.6482
Construction Equipment Summary
Equipment | Horse- power | Number | Days Used | Hours Used/ Day
Boom/Crane Truck | 350 | 1 | 8 | 10
Wire Truck | 350 | 2 | 8 | 10
Manlift/Bucket Truck | 250 | 1 | 8 | 10
Puller | 350 | 1 | 8 | 10
Static Truck/Tensioner | 350 | 1 | 8 | 10
Oiler's Support Truck | 125 | 0 | 1 | 2
Arrow Board | 15 | 0 | 1 | 8
Construction Equipment Exhaust Emission Factors
Equipment | Horse- power | VOC (lb/hr)a | CO (lb/hr)a | NOX (lb/hr)a | SOX (lb/hr)a | PM10 (lb/hr)a | PM2.5 (lb/hr)b | CO2 (lb/hr)a | CH4 (lb/hr)a | Category
Boom/Crane Truck | 350 | 0.1325 | 0.44312 | 1.0723 | 0.0017678 | 0.038704 | 0.035608 | 180.1013 | 0.011955 | Cranes
Wire Truck | 350 | 0.18553 | 0.57957 | 1.2524 | 0.002673 | 0.044828 | 0.041242 | 272.3338 | 0.01674 | Off-Highway Trucks
Manlift/Bucket Truck | 250 | 0.087544 | 0.26336 | 0.75344 | 0.001262 | 0.025928 | 0.023854 | 112.1589 | 0.007899 | Cranes
Puller | 350 | 0.18553 | 0.57957 | 1.2524 | 0.002673 | 0.044828 | 0.041242 | 272.3338 | 0.01674 | Off-Highway Trucks
Static Truck/Tensioner | 350 | 0.18553 | 0.57957 | 1.2524 | 0.002673 | 0.044828 | 0.041242 | 272.3338 | 0.01674 | Off-Highway Trucks
Oiler's Support Truck | 125 | 0.11636 | 0.75518 | 0.76474 | 0.0014075 | 0.041735 | 0.038396 | 125.0877 | 0.010499 | Off-Highway Trucks
Arrow Board | 15 | 0.0071819 | 0.037672 | 0.044976 | 9.6007e-05 | 0.0017574 | 0.0016169 | 6.1697 | 0.00064801 | Signal Boards
a From Table 27
b Diesel PM2.5 emission factor [lb/hr] = PM10 emission factor [lb/hr] x PM2.5 fraction of PM10
PM2.5 Fraction= | 0.92
From Appendix A, Final–Methodology to Calculate Particulate Matter (PM) 2.5
and PM 2.5 Significance Thresholds, SCAQMD, October 2006,
http://www.aqmd.gov/ceqa/handbook/PM2_5/PM2_5.html
Construction Equipment Daily Criteria Pollutant Exhaust Emissions
Equipment | VOC (lb/day)a | CO (lb/day)a | NOX (lb/day)a | SOX (lb/day)a | PM10 (lb/day)a | PM2.5 (lb/day)a
Boom/Crane Truck | 1.325 | 4.4312 | 10.7234 | 0.017678 | 0.38704 | 0.35608
Wire Truck | 3.7107 | 11.5914 | 25.048 | 0.053461 | 0.89656 | 0.82483
Manlift/Bucket Truck | 0.87544 | 2.6336 | 7.5344 | 0.01262 | 0.25928 | 0.23854
Puller | 1.8553 | 5.7957 | 12.524 | 0.02673 | 0.44828 | 0.41242
Static Truck/Tensioner | 1.8553 | 5.7957 | 12.524 | 0.02673 | 0.44828 | 0.41242
Oiler's Support Truck | 0 | 0 | 0 | 0 | 0 | 0
Arrow Board | 0 | 0 | 0 | 0 | 0 | 0
Total | 9.6218 | 30.2474 | 68.3537 | 0.13722 | 2.4394 | 2.2443
a Emissions [lb/day] = number x hours/day x emission factor [lb/hr]
Construction Equipment Total Greenhouse Gas Emissions
Equipment | CO2 (MT)a | CH4 (MT)a | CO2e (MT)b
Boom/Crane Truck | 6.5355 | 0.00043382 | 6.5446
Wire Truck | 19.7649 | 0.001215 | 19.7904
Manlift/Bucket Truck | 4.07 | 0.00028664 | 4.076
Puller | 9.8824 | 0.00060748 | 9.8952
Static Truck/Tensioner | 9.8824 | 0.00060748 | 9.8952
Oiler's Support Truck | 0 | 0 | 0
Arrow Board | 0 | 0 | 0
Total | 50.1353 | 0.0031504 | 50.2015
a Emissions [metric tons, MT] = emission factor [lb/hr] x hours/day x Number x
days used x 453.6 [g/lb] / 1,000,000 [g/MT]
Emission factors are in Table 27
b CO2-equivalent (CO2e) emission factors are CO2 emissions plus 21 x CH4 emissions, based on Table C.1 from California Climate Action
Registry General Reporting Protocol, Version 3.0, April 2008, http://www.climateregistry.org/resources/docs/protocols/grp/GRP_V3_April2008_FINAL.pdf
Motor Vehicle Usage
Vehicle | Number | Days Used | Hours Used/ Day | Miles/ Day/ Veh.
Onsite
3/4 Ton Pick-up Truck, 4x4 | 0 | 1 | N/A | 1
1-Ton Truck, 4x4 | 2 | 8 | N/A | 3
Worker Commute | 20 | 8 | N/A | 3
Offsite
1-Ton Truck, 4x4 | 2 | 8 | N/A | 50
Worker Commute | 20 | 8 | N/A | 50
Motor Vehicle Exhaust Emission Factors
|  | 3 | 1 | 2 | 4 | 5 | 6 | 7 | 8
Vehicle | Category | VOC (lb/mi)a | CO (lb/mi)a | NOX (lb/mi)a | SOX (lb/mi)a | PM10 (lb/mi)a | PM2.5 (lb/mi)b | CO2 (lb/mi)a | CH4 (lb/mi)a
Onsite
3/4 Ton Pick-up Truck, 4x4 | Passenger | 0.00063254 | 0.005758 | 0.00055658 | 1.0706e-05 | 9.3917e-05 | 6.1313e-05 | 1.1068 | 5.6231e-05
1-Ton Truck, 4x4 | Passenger | 0.00063254 | 0.005758 | 0.00055658 | 1.0706e-05 | 9.3917e-05 | 6.1313e-05 | 1.1068 | 5.6231e-05
Worker Commute | Passenger | 0.00063254 | 0.005758 | 0.00055658 | 1.0706e-05 | 9.3917e-05 | 6.1313e-05 | 1.1068 | 5.6231e-05
Offsite
1-Ton Truck, 4x4 | Passenger | 0.00063254 | 0.005758 | 0.00055658 | 1.0706e-05 | 9.3917e-05 | 6.1313e-05 | 1.1068 | 5.6231e-05
Worker Commute | Passenger | 0.00063254 | 0.005758 | 0.00055658 | 1.0706e-05 | 9.3917e-05 | 6.1313e-05 | 1.1068 | 5.6231e-05
a From Table 28 or Table 29
Motor Vehicle Daily Criteria Pollutant Exhaust Emissions
Vehicle | VOC (lb/day)a | CO (lb/day)a | NOX (lb/day)a | SOX (lb/day)a | PM10 (lb/day)a | PM2.5 (lb/day)a
Onsite
3/4 Ton Pick-up Truck, 4x4 | 0 | 0 | 0 | 0 | 0 | 0
1-Ton Truck, 4x4 | 0.0037953 | 0.034548 | 0.0033395 | 6.4233e-05 | 0.0005635 | 0.00036788
Worker Commute | 0.037953 | 0.34548 | 0.033395 | 0.00064233 | 0.005635 | 0.0036788
Onsite Total | 0.041748 | 0.38003 | 0.036734 | 0.00070656 | 0.0061985 | 0.0040467
Offsite
1-Ton Truck, 4x4 | 0.063254 | 0.5758 | 0.055658 | 0.0010706 | 0.0093917 | 0.0061313
Worker Commute | 0.63254 | 5.758 | 0.55658 | 0.010706 | 0.093917 | 0.061313
Offsite Total | 0.6958 | 6.3338 | 0.61224 | 0.011776 | 0.10331 | 0.067445
Total | 0.73755 | 6.7138 | 0.64897 | 0.012483 | 0.10951 | 0.071491
a Emissions [lb/day] = number x miles/day x emission factor [lb/mi]
Motor Vehicle Total Greenhouse Gas Emissions
Vehicle | CO2 (MT)a | 3: CH4 (MT)a; 1: CO2e (MT)b
Onsite
1-Ton Truck, 4x4 | 0 | 3: 0; 1: 0
Worker Commute | 0.024098 | 3: 1.2243e-06; 1: 0.024123
Onsite Total | 0.024098 | 3: 1.2243e-06; 1: 0.024123
Offsite
1-Ton Truck, 4x4 | 0.40163 | 3: 2.0405e-05; 1: 0.40206
Worker Commute | 4.0163 | 3: 0.00020405; 1: 4.0206
Offsite Total | 4.4179 | 3: 0.00022446; 1: 4.4226
Total | 4.442 | 3: 0.00022568; 1: 4.4467
a Emissions [metric tons, MT] = emission factor [lb/hr] x miles/day x Number x
days used x 453.6 [g/lb] / 1,000,000 [g/MT]
Emission factors are in Table 28 and Table 29
b CO2-equivalent (CO2e) emission factors are CO2 emissions plus 21 x CH4 emissions, based on Table C.1 from California Climate Action
Registry General Reporting Protocol, Version 3.0, April 2008, http://www.climateregistry.org/resources/docs/protocols/grp/GRP_V3_April2008_FINAL.pdf
Motor Vehicle Fugitive Particulate Matter Emissions
Vehicle | Number | Road Type | Miles/ Day/ Vehicle | PM10 Emission Factor (lb/mi)a | PM2.5 Emission Factor (lb/mi)a | PM10 Emissions (lb/day)b | PM2.5 Emissions (lb/day)b
Onsite
1-Ton Truck, 4x4 | 2 | Paved | 3 | 0.00092197 | 0 | 0.0055318 | 0
Worker Commute | 20 | Paved | 3 | 0.00092197 | 0 | 0.055318 | 0
Onsite Total |  | 5: 0.06085; 6: 0
Offsite
1-Ton Truck, 4x4 | 2 | Paved | 50 | 0.00092197 | 0 | 0.092197 | 0
Worker Commute | 20 | Paved | 50 | 0.00092197 | 0 | 0.92197 | 0
Offsite Total |  | 5: 1.0142; 6: 0
Total |  | 5: 1.075; 6: 0
a From Table 30
b Emissions [lb/day] = number x miles/day x emission factor [lb/mi]
Earthwork Fugitive Particulate Matter Emissions
Activity | Activity Units | Activity Level | PM10 Emission Factora | PM2.5 Emission Factora | PM10 (lb/day)b | PM2.5 (lb/day)b
Soil Handling | CY/day | 0 | 0.0070512 | 0.0014666 | 0 | 0
Bulldozing, Scraping and Grading | hr/day | 0 | 4.502 | 0.93642 | 0 | 0
Storage Pile Wind Erosion | acres | 0 | 65.7173 | 13.6692 | 0 | 0
Total |  | 4: 0; 5: 0
a From Table 31
b Emissions [lb/day] = Emission factor [lb/activity unit] x Activity unit [units/day]

## Underground Distribution
Table 24 UGD
Underground Distribution
Emissions Summary
Source | VOC (lb/day) | CO (lb/day) | NOX (lb/day) | SOX (lb/day) | PM10 (lb/day) | PM2.5 (lb/day) | CO2e (MT)
Construction Equipment Exhaust | 4.3847 | 21.9765 | 33.0083 | 0.058595 | 1.4399 | 1.3247 | 64.226
Onsite Motor Vehicle Exhaust | 0.051519 | 0.36148 | 0.30552 | 0.00098567 | 0.01626 | 0.01287 | 1.2124
Onsite Motor Vehicle Fugitive PM | -- | -- | -- | -- | 32.5281 | 3.2528
Earthwork Fugitive PM | -- | -- | -- | -- | 1.0283 | 0.21389
Onsite Total | 4.4362 | 22.338 | 33.3138 | 0.05958 | 35.0126 | 4.8043 | 65.4384
Offsite Motor Vehicle Exhaust | 0.50906 | 3.9655 | 2.0149 | 0.0095437 | 0.13414 | 0.10202 | 11.7478
Offsite Motor Vehicle Fugitive PM | -- | -- | -- | -- | 0.59626 | 0
Offsite Total | 0.50906 | 3.9655 | 2.0149 | 0.0095437 | 0.7304 | 0.10202 | 11.7478
Total | 4.9453 | 26.3035 | 35.3287 | 0.069124 | 35.743 | 4.9063 | 77.1861
Construction Equipment Summary
Equipment | Horse- power | Number | Days Used | Hours Used/ Day
Boom/Crane Truck | 350 | 1 | 26 | 10
Manlift/Bucket Truck | 250 | 1 | 26 | 10
Flat Bed Truck/Trailer | 400 | 0 | 16 | 10
3 Drum Line Puller | 120 | 0 | 6 | 6
Bull Wheel Puller | 120 | 1 | 26 | 6
Static Truck/Tensioner | 120 | 1 | 26 | 6
Backhoe/Front Loader | 125 | 1 | 26 | 10
Construction Equipment Exhaust Emission Factors
Equipment | Horse- power | VOC (lb/hr)a | CO (lb/hr)a | NOX (lb/hr)a | SOX (lb/hr)a | PM10 (lb/hr)a | PM2.5 (lb/hr)b | CO2 (lb/hr)a | CH4 (lb/hr)a | Category
Boom/Crane Truck | 350 | 0.1325 | 0.44312 | 1.0723 | 0.0017678 | 0.038704 | 0.035608 | 180.1013 | 0.011955 | Cranes
Manlift/Bucket Truck | 250 | 0.087544 | 0.26336 | 0.75344 | 0.001262 | 0.025928 | 0.023854 | 112.1589 | 0.007899 | Cranes
Flat Bed Truck/Trailer | 400 | 0.18553 | 0.57957 | 1.2524 | 0.002673 | 0.044828 | 0.041242 | 272.3338 | 0.01674 | Off-Highway Trucks
3 Drum Line Puller | 120 | 0.081378 | 0.47669 | 0.61016 | 0.00091439 | 0.043116 | 0.039667 | 77.9494 | 0.0073426 | Generator Sets
Bull Wheel Puller | 120 | 0.11636 | 0.75518 | 0.76474 | 0.0014075 | 0.041735 | 0.038396 | 125.0877 | 0.010499 | Off-Highway Trucks
Static Truck/Tensioner | 120 | 0.11636 | 0.75518 | 0.76474 | 0.0014075 | 0.041735 | 0.038396 | 125.0877 | 0.010499 | Off-Highway Trucks
Backhoe/Front Loader | 125 | 0.078802 | 0.58496 | 0.55736 | 0.0011408 | 0.029279 | 0.026937 | 101.3869 | 0.0071102 | Tractors/Loaders/Backhoes
a From Table 27
b Diesel PM2.5 emission factor [lb/hr] = PM10 emission factor [lb/hr] x PM2.5 fraction of PM10
PM2.5 Fraction= | 0.92
From Appendix A, Final–Methodology to Calculate Particulate Matter (PM) 2.5
and PM 2.5 Significance Thresholds, SCAQMD, October 2006,
http://www.aqmd.gov/ceqa/handbook/PM2_5/PM2_5.html
Construction Equipment Daily Criteria Pollutant Exhaust Emissions
Equipment | VOC (lb/day)a | CO (lb/day)a | NOX (lb/day)a | SOX (lb/day)a | PM10 (lb/day)a | PM2.5 (lb/day)a
Boom/Crane Truck | 1.325 | 4.4312 | 10.7234 | 0.017678 | 0.38704 | 0.35608
Manlift/Bucket Truck | 0.87544 | 2.6336 | 7.5344 | 0.01262 | 0.25928 | 0.23854
Flat Bed Truck/Trailer | 0 | 0 | 0 | 0 | 0 | 0
3 Drum Line Puller | 0 | 0 | 0 | 0 | 0 | 0
Bull Wheel Puller | 0.69815 | 4.5311 | 4.5884 | 0.0084447 | 0.25041 | 0.23038
Static Truck/Tensioner | 0.69815 | 4.5311 | 4.5884 | 0.0084447 | 0.25041 | 0.23038
Backhoe/Front Loader | 0.78802 | 5.8496 | 5.5736 | 0.011408 | 0.29279 | 0.26937
Total | 4.3847 | 21.9765 | 33.0083 | 0.058595 | 1.4399 | 1.3247
a Emissions [lb/day] = number x hours/day x emission factor [lb/hr]
Construction Equipment Total Greenhouse Gas Emissions
Equipment | CO2 (MT)a | CH4 (MT)a | CO2e (MT)b
Boom/Crane Truck | 21.2404 | 0.0014099 | 21.27
Manlift/Bucket Truck | 13.2276 | 0.00093157 | 13.2471
Bull Wheel Puller | 8.8514 | 0.00074291 | 8.867
Static Truck/Tensioner | 8.8514 | 0.00074291 | 8.867
Backhoe/Front Loader | 11.9572 | 0.00083855 | 11.9748
Total | 64.128 | 0.0046659 | 64.226
a Emissions [metric tons, MT] = emission factor [lb/hr] x hours/day x Number x
days used x 453.6 [g/lb] / 1,000,000 [g/MT]
Emission factors are in Table 27
b CO2-equivalent (CO2e) emission factors are CO2 emissions plus 21 x CH4 emissions, based on Table C.1 from California Climate Action
Registry General Reporting Protocol, Version 3.0, April 2008, http://www.climateregistry.org/resources/docs/protocols/grp/GRP_V3_April2008_FINAL.pdf
Motor Vehicle Usage
Vehicle | Number | Days Used | Hours Used/ Day | Miles/ Day/ Veh.
Onsite
1-Ton Crew Cab, 4x4 | 1 | 26 | N/A | 3
Water Truck | 1 | 26 | N/A | 10
Concrete Mixer Truck | 1 | 26 | N/A | 3
Dump Truck | 1 | 26 | N/A | 3
Lowboy Truck/Trailer | 1 | 26 | N/A | 3
Worker Commute | 10 | 26 | N/A | 3
Offsite
1-Ton Crew Cab, 4x4 | 1 | 26 | N/A | 50
Water Truck | 1 | 26 | N/A | 25
Concrete Mixer Truck | 1 | 26 | N/A | 25
Dump Truck | 1 | 26 | N/A | 25
Lowboy Truck/Trailer | 1 | 26 | N/A | 25
Worker Commute | 10 | 26 | N/A | 50
Motor Vehicle Exhaust Emission Factors
|  | 3 | 1 | 2 | 4 | 5 | 6 | 7 | 8
Vehicle | Category | VOC (lb/mi)a | CO (lb/mi)a | NOX (lb/mi)a | SOX (lb/mi)a | PM10 (lb/mi)a | PM2.5 (lb/mi)b | CO2 (lb/mi)a | CH4 (lb/mi)a
Onsite
#REF! | Passenger | 0.00063254 | 0.005758 | 0.00055658 | 1.0706e-05 | 9.3917e-05 | 6.1313e-05 | 1.1068 | 5.6231e-05
1-Ton Crew Cab, 4x4 | Passenger | 0.00063254 | 0.005758 | 0.00055658 | 1.0706e-05 | 9.3917e-05 | 6.1313e-05 | 1.1068 | 5.6231e-05
Water Truck | Delivery | 0.0016152 | 0.010805 | 0.011729 | 2.7673e-05 | 0.00046606 | 0.00037868 | 2.8313 | 7.3551e-05
Concrete Mixer Truck | HHDT | 0.0016104 | 0.007046 | 0.018874 | 3.9518e-05 | 0.00094448 | 0.00078443 | 4.2106 | 7.5084e-05
Dump Truck | HHDT | 0.0016104 | 0.007046 | 0.018874 | 3.9518e-05 | 0.00094448 | 0.00078443 | 4.2106 | 7.5084e-05
Lowboy Truck/Trailer | HHDT | 0.0016104 | 0.007046 | 0.018874 | 3.9518e-05 | 0.00094448 | 0.00078443 | 4.2106 | 7.5084e-05
Worker Commute | Passenger | 0.00063254 | 0.005758 | 0.00055658 | 1.0706e-05 | 9.3917e-05 | 6.1313e-05 | 1.1068 | 5.6231e-05
Offsite
1-Ton Crew Cab, 4x4 | Passenger | 0.00063254 | 0.005758 | 0.00055658 | 1.0706e-05 | 9.3917e-05 | 6.1313e-05 | 1.1068 | 5.6231e-05
Water Truck | Delivery | 0.0016152 | 0.010805 | 0.011729 | 2.7673e-05 | 0.00046606 | 0.00037868 | 2.8313 | 7.3551e-05
Concrete Mixer Truck | HHDT | 0.0016104 | 0.007046 | 0.018874 | 3.9518e-05 | 0.00094448 | 0.00078443 | 4.2106 | 7.5084e-05
Dump Truck | HHDT | 0.0016104 | 0.007046 | 0.018874 | 3.9518e-05 | 0.00094448 | 0.00078443 | 4.2106 | 7.5084e-05
Lowboy Truck/Trailer | HHDT | 0.0016104 | 0.007046 | 0.018874 | 3.9518e-05 | 0.00094448 | 0.00078443 | 4.2106 | 7.5084e-05
Worker Commute | Passenger | 0.00063254 | 0.005758 | 0.00055658 | 1.0706e-05 | 9.3917e-05 | 6.1313e-05 | 1.1068 | 5.6231e-05
a From Table 28 or 29
Motor Vehicle Daily Criteria Pollutant Exhaust Emissions
Vehicle | VOC (lb/day)a | CO (lb/day)a | NOX (lb/day)a | SOX (lb/day)a | PM10 (lb/day)a | PM2.5 (lb/day)a
Onsite
1-Ton Crew Cab, 4x4 | 0.0018976 | 0.017274 | 0.0016697 | 3.2117e-05 | 0.00028175 | 0.00018394
Water Truck | 0.016152 | 0.10805 | 0.11729 | 0.00027673 | 0.0046606 | 0.0037868
Concrete Mixer Truck | 0.0048311 | 0.021138 | 0.056621 | 0.00011855 | 0.0028334 | 0.0023533
Dump Truck | 0.0048311 | 0.021138 | 0.056621 | 0.00011855 | 0.0028334 | 0.0023533
Lowboy Truck/Trailer | 0.0048311 | 0.021138 | 0.056621 | 0.00011855 | 0.0028334 | 0.0023533
Worker Commute | 0.018976 | 0.17274 | 0.016697 | 0.00032117 | 0.0028175 | 0.0018394
Onsite Total | 0.051519 | 0.36148 | 0.30552 | 0.00098567 | 0.01626 | 0.01287
Offsite
1-Ton Crew Cab, 4x4 | 0.031627 | 0.2879 | 0.027829 | 0.00053528 | 0.0046958 | 0.0030657
Water Truck | 0.04038 | 0.27014 | 0.29322 | 0.00069181 | 0.011652 | 0.0094669
Concrete Mixer Truck | 0.040259 | 0.17615 | 0.47184 | 0.00098795 | 0.023612 | 0.019611
Dump Truck | 0.040259 | 0.17615 | 0.47184 | 0.00098795 | 0.023612 | 0.019611
Lowboy Truck/Trailer | 0.040259 | 0.17615 | 0.47184 | 0.00098795 | 0.023612 | 0.019611
Worker Commute | 0.31627 | 2.879 | 0.27829 | 0.0053528 | 0.046958 | 0.030657
Offsite Total | 0.50906 | 3.9655 | 2.0149 | 0.0095437 | 0.13414 | 0.10202
Total | 0.56058 | 4.327 | 2.3204 | 0.010529 | 0.1504 | 0.11489
a Emissions [lb/day] = number x miles/day x emission factor [lb/mi]
Motor Vehicle Total Greenhouse Gas Emissions
Vehicle | CO2 (MT)a | 3: CH4 (MT)a; 1: CO2e (MT)b
Onsite
1-Ton Crew Cab, 4x4 | 0.039159 | 3: 1.9895e-06; 1: 0.0392
Water Truck | 0.33392 | 3: 8.6743e-06; 1: 0.3341
Concrete Mixer Truck | 0.14898 | 3: 2.6565e-06; 1: 0.14903
Dump Truck | 0.14898 | 3: 2.6565e-06; 1: 0.14903
Lowboy Truck/Trailer | 0.14898 | 3: 2.6565e-06; 1: 0.14903
Worker Commute | 0.39159 | 3: 1.9895e-05; 1: 0.392
Onsite Total | 1.2116 | 3: 3.8528e-05; 1: 1.2124
Offsite
1-Ton Crew Cab, 4x4 | 0.65264 | 3: 3.3158e-05; 1: 0.65334
Water Truck | 0.83479 | 3: 2.1686e-05; 1: 0.83525
Concrete Mixer Truck | 1.2415 | 3: 2.2138e-05; 1: 1.2419
Dump Truck | 1.2415 | 3: 2.2138e-05; 1: 1.2419
Lowboy Truck/Trailer | 1.2415 | 3: 2.2138e-05; 1: 1.2419
Worker Commute | 6.5264 | 3: 0.00033158; 1: 6.5334
Offsite Total | 11.7383 | 3: 0.00045284; 1: 11.7478
Total | 12.9499 | 3: 0.00049137; 1: 12.9602
a Emissions [metric tons, MT] = emission factor [lb/hr] x miles/day x Number x
days used x 453.6 [g/lb] / 1,000,000 [g/MT]
Emission factors are in Table 28 and 29
b CO2-equivalent (CO2e) emission factors are CO2 emissions plus 21 x CH4 emissions, based on Table C.1 from California Climate Action
Registry General Reporting Protocol, Version 3.0, April 2008, http://www.climateregistry.org/resources/docs/protocols/grp/GRP_V3_April2008_FINAL.pdf
Motor Vehicle Fugitive Particulate Matter Emissions
Vehicle | Number | Road Type | Miles/ Day/ Vehicle | PM10 Emission Factor (lb/mi)a | PM2.5 Emission Factor (lb/mi)a | PM10 Emissions (lb/day)b | PM2.5 Emissions (lb/day)b
Onsite
1-Ton Crew Cab, 4x4 | 1 | Unpaved | 3 | 0.53172 | 0.053172 | 1.5952 | 0.15952
Water Truck | 1 | Unpaved | 10 | 0.92225 | 0.092225 | 9.2225 | 0.92225
Concrete Mixer Truck | 1 | Unpaved | 3 | 0.92225 | 0.092225 | 2.7668 | 0.27668
Dump Truck | 1 | Unpaved | 3 | 0.92225 | 0.092225 | 2.7668 | 0.27668
Lowboy Truck/Trailer | 1 | Unpaved | 3 | 0.92225 | 0.092225 | 2.7668 | 0.27668
Worker Commute | 10 | Unpaved | 3 | 0.44701 | 0.044701 | 13.4102 | 1.341
Onsite Total |  | 5: 32.5281; 6: 3.2528
Offsite
1-Ton Crew Cab, 4x4 | 1 | Paved | 50 | 0.00092197 | 0 | 0.046099 | 0
Water Truck | 1 | Paved | 25 | 0.00092197 | 0 | 0.023049 | 0
Concrete Mixer Truck | 1 | Paved | 25 | 0.00080098 | 0 | 0.020024 | 0
Dump Truck | 1 | Paved | 25 | 0.00092197 | 0 | 0.023049 | 0
Lowboy Truck/Trailer | 1 | Paved | 25 | 0.00092197 | 0 | 0.023049 | 0
Worker Commute | 10 | Paved | 50 | 0.00092197 | 0 | 0.46099 | 0
Offsite Total |  | 5: 0.59626; 6: 0
Total |  | 5: 33.1244; 6: 3.2528
a From Table 30
b Emissions [lb/day] = number x miles/day x emission factor [lb/mi]
Earthwork Fugitive Particulate Matter Emissions for Vault Installation
Activity | Activity Units | Activity Levelc | PM10 Emission Factora | PM2.5 Emission Factora | PM10 (lb/day)b | PM2.5 (lb/day)b
Soil Handling | CY/day | 49.28 | 0.00275 | 0.00057199 | 0.13552 | 0.028188
Bulldozing, Scraping and Grading | hr/day | 0 | 1.7558 | 0.3652 | 0 | 0
Storage Pile Wind Erosion | acres | 0.017 | 32.8586 | 6.8346 | 0.5586 | 0.11619
Total |  | 4: 0.69412; 5: 0.14438
a From Table 31
b Emissions [lb/day] = Emission factor [lb/activity unit] x Activity unit [units/day]
c Soil handling volume based on a vault size of approximately 24 feet long, 14 feet wide, 12 feet deep. Approximately 0.33 vaults built per day. 12 feet x 14 feet x 12 feet = 4032 cubic feet x 0.33 vaults/day = 1330.56 cubic feet/day = 49.28 cubic yards/day
Storage pile size based on a 1 vault volume of 4032 cubic feet of soil. Storage pile assumed maximum 48 feet long, 14 feet wide, 6 feet high. 48 feet x 14 feet = 720 square feet = 0.017 acres
Earthwork Fugitive Particulate Matter Emissions for Trenching
Activity | Activity Units | Activity Levelc | PM10 Emission Factora | PM2.5 Emission Factora | PM10 (lb/day)b | PM2.5 (lb/day)b
Soil Handling | CY/day | 25.94 | 0.00275 | 0.00057199 | 0.071334 | 0.014838
Bulldozing, Scraping and Grading | hr/day | 0 | 1.7558 | 0.3652 | 0 | 0
Storage Pile Wind Erosion | acres | 0.008 | 32.8586 | 6.8346 | 0.26287 | 0.054677
Total |  | 4: 0.3342; 5: 0.069514
a From Table 31
b Emissions [lb/day] = Emission factor [lb/activity unit] x Activity unit [units/day]
c Soil handling cubic yards/day based on approximately 100 feet of trenching per day, 24 inches wide x 42 inches deep. 33.33 yards x 0.667 yards x 1.1667 yards = 25.94 cubic yards/day
Storage pile acres based on approximately 100 feet of trenching per day, 42 inches wide x 24 inches high. 33.33 yards x 1.1667 yards = 38.88 square yards = 0.008 acres

## Retaining Wall
Table 25
Retaining Wall Work | [10 empty] | Based on Draft Schedule
[11 empty] | Segment | Days of Activity
Emissions Summary | [10 empty] | 1 | 70
Source | VOC (lb/day) | CO (lb/day) | NOX (lb/day) | SOX (lb/day) | PM10 (lb/day) | PM2.5 (lb/day) | CO2e (MT) |  |  |  | 2 | 50
Construction Equipment Exhaust | 10.1734 | 45.2055 | 75.5757 | 0.13851 | 3.2552 | 2.9948 | 1137.0036 |  |  |  | 3 | 7
Onsite Motor Vehicle Exhaust | 0.093376 | 0.68069 | 0.4978 | 0.0017342 | 0.026854 | 0.021033 | 16.0323 |  |  |  | 4 | 21
Onsite Motor Vehicle Fugitive PM | -- | -- | -- | -- | 76.9743 | 7.6974 |  |  |  |  | 5
Earthwork Fugitive PM | -- | -- | -- | -- | 45.7252 | 9.5108 |  |  |  |  | 6 | 25
Onsite Total | 10.2668 | 45.8861 | 76.0735 | 0.14024 | 125.9815 | 20.2241 | 1153.0359 |  |  |  | 7 | 22
Offsite Motor Vehicle Exhaust | 1.1115 | 8.6117 | 4.5275 | 0.020822 | 0.29514 | 0.22508 | 193.1526 |  |  |  | 8 | 1
Offsite Motor Vehicle Fugitive PM | -- | -- | -- | -- | 1.1156 | 0 |  |  |  |  | TOTAL | 196
Offsite Total | 1.1115 | 8.6117 | 4.5275 | 0.020822 | 1.4107 | 0.22508 | 193.1526
Total | 11.3783 | 54.4978 | 80.601 | 0.16106 | 127.3922 | 20.4492 | 1346.1885
Construction Equipment Summary
Equipment | Horse- power | Number | Days Used | Hours Used/ Day
Track Type Dozer | 150 | 2 | 196 | 10
Forklift | 200 | 2 | 196 | 10
Excavator | 250 | 2 | 196 | 10
Backhoe/Front Loader | 125 | 2 | 196 | 10
Crane | 350 | 2 | 196 | 10
Arrow Board | 0 | 0 | 0 | 0
Construction Equipment Exhaust Emission Factors
Equipment | Horse- power | VOC (lb/hr)a | CO (lb/hr)a | NOX (lb/hr)a | SOX (lb/hr)a | PM10 (lb/hr)a | PM2.5 (lb/hr)b | CO2 (lb/hr)a | CH4 (lb/hr)a | Category
Track Type Dozer | 150 | 0.1427 | 0.73605 | 1.0097 | 0.0013636 | 0.056722 | 0.052185 | 121.1877 | 0.012876 | Crawler Tractors
Forklift | 200 | 0.049288 | 0.15723 | 0.35315 | 0.00086775 | 0.011791 | 0.010847 | 77.1218 | 0.0044472 | Forklifts
Excavator | 250 | 0.10538 | 0.33891 | 0.78623 | 0.0017855 | 0.026264 | 0.024163 | 158.6827 | 0.0095084 | Excavators
Backhoe/Front Loader | 125 | 0.078802 | 0.58496 | 0.55736 | 0.0011408 | 0.029279 | 0.026937 | 101.3869 | 0.0071102 | Tractors/Loaders/Backhoes
Crane | 350 | 0.1325 | 0.44312 | 1.0723 | 0.0017678 | 0.038704 | 0.035608 | 180.1013 | 0.011955 | Cranes
Arrow Board | 15 | 0.0071819 | 0.037672 | 0.044976 | 9.6007e-05 | 0.0017574 | 0.0016169 | 6.1697 | 0.00064801 | Signal Boards
a From Table 27
b Diesel PM2.5 emission factor [lb/hr] = PM10 emission factor [lb/hr] x PM2.5 fraction of PM10
PM2.5 Fraction= | 0.92
From Appendix A, Final–Methodology to Calculate Particulate Matter (PM) 2.5
and PM 2.5 Significance Thresholds, SCAQMD, October 2006,
http://www.aqmd.gov/ceqa/handbook/PM2_5/PM2_5.html
Construction Equipment Daily Criteria Pollutant Exhaust Emissions
Equipment | VOC (lb/day)a | CO (lb/day)a | NOX (lb/day)a | SOX (lb/day)a | PM10 (lb/day)a | PM2.5 (lb/day)a
Track Type Dozer | 2.854 | 14.721 | 20.1941 | 0.027271 | 1.1344 | 1.0437
Drum Type Compactor | 0.98576 | 3.1447 | 7.0629 | 0.017355 | 0.23581 | 0.21695
Excavator | 2.1076 | 6.7782 | 15.7247 | 0.035709 | 0.52528 | 0.48325
Backhoe/Front Loader | 1.576 | 11.6992 | 11.1473 | 0.022816 | 0.58558 | 0.53874
Crane | 2.6499 | 8.8623 | 21.4468 | 0.035355 | 0.77408 | 0.71216
Arrow Board | 0 | 0 | 0 | 0 | 0 | 0
Total | 10.1734 | 45.2055 | 75.5757 | 0.13851 | 3.2552 | 2.9948
a Emissions [lb/day] = number x hours/day x emission factor [lb/hr]
Construction Equipment Total Greenhouse Gas Emissions
Equipment | CO2 (MT)a | CH4 (MT)a | CO2e (MT)b
Track Type Dozer | 215.4854 | 0.022894 | 215.9662
Forklift | 137.1312 | 0.0079076 | 137.2972
Excavator | 282.1557 | 0.016907 | 282.5107
Backhoe/Front Loader | 180.2773 | 0.012643 | 180.5428
Crane | 320.2403 | 0.021257 | 320.6867
Arrow Board | 0 | 0 | 0
Total | 1135.2898 | 0.081609 | 1137.0036
a Emissions [metric tons, MT] = emission factor [lb/hr] x hours/day x Number x
days used x 453.6 [g/lb] / 1,000,000 [g/MT]
Emission factors are in Table 27
b CO2-equivalent (CO2e) emission factors are CO2 emissions plus 21 x CH4 emissions, based on Table C.1 from California Climate Action
Registry General Reporting Protocol, Version 3.0, April 2008, http://www.climateregistry.org/resources/docs/protocols/grp/GRP_V3_April2008_FINAL.pdf
Motor Vehicle Usage
Vehicle | Numbera | Days Used | Hours Used/ Day | Miles/ Day/ Veh.
Onsite
Water Truck | 2 | 196 | N/A | 10
Dump Truck | 2 | 196 | N/A | 3
Lowboy Truck/Trailer | 2 | 196 | N/A | 3
2-Ton Truck, 4x4 | 2 | 196 | N/A | 3
Worker Commute | 20 | 196 | N/A | 3
Offsite
Water Truck | 2 | 196 | N/A | 25
Dump Truck | 2 | 196 | NA | 50
Lowboy Truck/Trailer | 2 | 196 | N/A | 25
2-Ton Truck, 4x4 | 2 | 196 | N/A | 50
Worker Commute | 20 | 196 | N/A | 50
Motor Vehicle Exhaust Emission Factors
|  | 3 | 1 | 2 | 4 | 5 | 6 | 7 | 8
Vehicle | Category | VOC (lb/mi)a | CO (lb/mi)a | NOX (lb/mi)a | SOX (lb/mi)a | PM10 (lb/mi)a | PM2.5 (lb/mi)b | CO2 (lb/mi)a | CH4 (lb/mi)a
Onsite
Water Truck | Delivery | 0.0016152 | 0.010805 | 0.011729 | 2.7673e-05 | 0.00046606 | 0.00037868 | 2.8313 | 7.3551e-05
Dump Truck | HHDT | 0.0016104 | 0.007046 | 0.018874 | 3.9518e-05 | 0.00094448 | 0.00078443 | 4.2106 | 7.5084e-05
Lowboy Truck/Trailer | HHDT | 0.0016104 | 0.007046 | 0.018874 | 3.9518e-05 | 0.00094448 | 0.00078443 | 4.2106 | 7.5084e-05
2-Ton Truck, 4x4 | Passenger | 0.00063254 | 0.005758 | 0.00055658 | 1.0706e-05 | 9.3917e-05 | 6.1313e-05 | 1.1068 | 5.6231e-05
Worker Commute | Passenger | 0.00063254 | 0.005758 | 0.00055658 | 1.0706e-05 | 9.3917e-05 | 6.1313e-05 | 1.1068 | 5.6231e-05
Offsite
Water Truck | Delivery | 0.0016152 | 0.010805 | 0.011729 | 2.7673e-05 | 0.00046606 | 0.00037868 | 2.8313 | 7.3551e-05
Dump Truck | HHDT | 0.0016104 | 0.007046 | 0.018874 | 3.9518e-05 | 0.00094448 | 0.00078443 | 4.2106 | 7.5084e-05
Lowboy Truck/Trailer | HHDT | 0.0016104 | 0.007046 | 0.018874 | 3.9518e-05 | 0.00094448 | 0.00078443 | 4.2106 | 7.5084e-05
2-Ton Truck, 4x4 | Passenger | 0.00063254 | 0.005758 | 0.00055658 | 1.0706e-05 | 9.3917e-05 | 6.1313e-05 | 1.1068 | 5.6231e-05
Worker Commute | Passenger | 0.00063254 | 0.005758 | 0.00055658 | 1.0706e-05 | 9.3917e-05 | 6.1313e-05 | 1.1068 | 5.6231e-05
a From Table 28 or Table 29
Motor Vehicle Daily Criteria Pollutant Exhaust Emissions
Vehicle | VOC (lb/day)a | CO (lb/day)a | NOX (lb/day)a | SOX (lb/day)a | PM10 (lb/day)a | PM2.5 (lb/day)a
Onsite
Water Truck | 0.032304 | 0.21611 | 0.23458 | 0.00055345 | 0.0093213 | 0.0075736
Dump Truck | 0.0096621 | 0.042276 | 0.11324 | 0.00023711 | 0.0056669 | 0.0047066
Lowboy Truck/Trailer | 0.0096621 | 0.042276 | 0.11324 | 0.00023711 | 0.0056669 | 0.0047066
2-Ton Truck, 4x4 | 0.0037953 | 0.034548 | 0.0033395 | 6.4233e-05 | 0.0005635 | 0.00036788
Worker Commute | 0.037953 | 0.34548 | 0.033395 | 0.00064233 | 0.005635 | 0.0036788
Onsite Total | 0.093376 | 0.68069 | 0.4978 | 0.0017342 | 0.026854 | 0.021033
Offsite
Water Truck | 0.08076 | 0.54027 | 0.58644 | 0.0013836 | 0.023303 | 0.018934
Dump Truck | 0.16104 | 0.7046 | 1.8874 | 0.0039518 | 0.094448 | 0.078443
Lowboy Truck/Trailer | 0.080518 | 0.3523 | 0.94369 | 0.0019759 | 0.047224 | 0.039221
2-Ton Truck, 4x4 | 0.063254 | 0.5758 | 0.055658 | 0.0010706 | 0.0093917 | 0.0061313
Worker Commute | 0.63254 | 5.758 | 0.55658 | 0.010706 | 0.093917 | 0.061313
Offsite Total | 1.0181 | 7.931 | 4.0297 | 0.019087 | 0.26828 | 0.20404
Total | 1.1115 | 8.6117 | 4.5275 | 0.020822 | 0.29514 | 0.22508
a Emissions [lb/day] = number x miles/day x emission factor [lb/mi]
Motor Vehicle Total Greenhouse Gas Emissions
Vehicle | CO2 (MT)a | 3: CH4 (MT)a; 1: CO2e (MT)b
Onsite
Water Truck | 5.0344 | 3: 0.00013078; 1: 5.0372
Dump Truck | 2.2461 | 3: 4.0052e-05; 1: 2.2469
Lowboy Truck/Trailer | 2.2461 | 3: 4.0052e-05; 1: 2.2469
2-Ton Truck, 4x4 | 0.59039 | 3: 2.9995e-05; 1: 0.59102
Worker Commute | 5.9039 | 3: 0.00029995; 1: 5.9102
Onsite Total | 16.0209 | 3: 0.00054084; 1: 16.0323
Offsite
Water Truck | 12.5861 | 3: 0.00032695; 1: 12.593
Dump Truck | 37.4349 | 3: 0.00066754; 1: 37.4489
Lowboy Truck/Trailer | 18.7174 | 3: 0.00033377; 1: 18.7244
2-Ton Truck, 4x4 | 9.8399 | 3: 0.00049992; 1: 9.8504
Worker Commute | 98.3986 | 3: 0.0049992; 1: 98.5036
Offsite Total | 176.9769 | 3: 0.0068274; 1: 177.1203
Total | 192.9978 | 3: 0.0073683; 1: 193.1526
a Emissions [metric tons, MT] = emission factor [lb/hr] x miles/day x Number x
days used x 453.6 [g/lb] / 1,000,000 [g/MT]
Emission factors are in Table 28 and Table 29
b CO2-equivalent (CO2e) emission factors are CO2 emissions plus 21 x CH4 emissions, based on Table C.1 from California Climate Action
Registry General Reporting Protocol, Version 3.0, April 2008, http://www.climateregistry.org/resources/docs/protocols/grp/GRP_V3_April2008_FINAL.pdf
Motor Vehicle Fugitive Particulate Matter Emissions
Vehicle | Number | Road Type | Miles/ Day/ Vehicle | PM10 Emission Factor (lb/mi)a | PM2.5 Emission Factor (lb/mi)a | PM10 Emissions (lb/day)b | PM2.5 Emissions (lb/day)b
Onsite
Water Truck | 2 | Unpaved | 10 | 2.1448 | 0.21448 | 42.8954 | 4.2895
Dump Truck | 2 | Unpaved | 3 | 2.1448 | 0.21448 | 12.8686 | 1.2869
Lowboy Truck/Trailer | 2 | Unpaved | 3 | 2.1448 | 0.21448 | 12.8686 | 1.2869
2-Ton Truck, 4x4 | 2 | Unpaved | 3 | 1.2366 | 0.12366 | 7.4194 | 0.74194
Worker Commute | 8 | Unpaved | 3 | 0.92225 | 0.092225 | 0.92225 | 0.092225
Onsite Total |  | 5: 76.9743; 6: 7.6974
Offsite
Water Truck | 2 | Paved | 25 | 0.00092197 | 0 | 0.027659 | 0
Dump Truck | 2 | Paved | 50 | 0.00092197 | 0 | 0.027659 | 0
Lowboy Truck/Trailer | 2 | Paved | 25 | 0.00092197 | 0 | 0.046099 | 0
3/4-Ton Pick-up Truck, 4x4 | 2 | Paved | 50 | 0.00092197 | 0 | 0.092197 | 0
Worker Commute | 20 | Paved | 50 | 0.00092197 | 0 | 0.92197 | 0
Offsite Total |  | 5: 1.1156; 6: 0
Total |  | 5: 78.0898; 6: 7.6974
a From Table 30
b Emissions [lb/day] = number x miles/day x emission factor [lb/mi]
Earthwork Fugitive Particulate Matter Emissions
Activity | Activity Units | Activity Level | PM10 Emission Factora | PM2.5 Emission Factora | PM10 (lb/day)b | PM2.5 (lb/day)b
Soil Handlingc | CY/day | 100 | 0.0070512 | 0.0014666 | 0.70512 | 0.14666
Bulldozing, Scraping and Grading | hr/day | 10 | 4.502 | 0.93642 | 45.02 | 9.3642
Storage Pile Wind Erosion | acres | 1: 65.7173; 2: 13.6692; 4: 0; 5: 0
Total |  | 4: 45.7252; 5: 9.5108
a From Table 31
b Emissions [lb/day] = Emission factor [lb/activity unit] x Activity unit [units/day]
c Peak daily estimated of 100 CY per day

## Blasting
Table 26
Blasting | [10 empty] | Based on Draft Schedule
[11 empty] | Segment | Days of Activity
Emissions Summary | [10 empty] | 1 | 40
Source | VOC (lb/day) | CO (lb/day) | NOX (lb/day) | SOX (lb/day) | PM10 (lb/day) | PM2.5 (lb/day) | CO2e (MT) |  |  |  | 2 | 10
Construction Equipment Exhaust | 1.4159 | 9.2749 | 9.4604 | 0.032572 | 0.4063 | 0.3738 | 92.0037 |  |  |  | 3
Onsite Motor Vehicle Exhaust | 0.044791 | 0.32307 | 0.24723 | 0.000835 | 0.013145 | 0.010333 | 2.7574 |  |  |  | 4
Onsite Motor Vehicle Fugitive PM | -- | -- | -- | -- | 40.5536 | 4.0554 |  |  |  |  | 5
Earthwork Fugitive PM | -- | -- | -- | -- | 50.7252 | 11.0108 |  |  |  |  | 6 | 20
Onsite Total | 1.4607 | 9.5979 | 9.7077 | 0.033407 | 91.6982 | 15.4503 | 94.7611 |  |  |  | 7
Offsite Motor Vehicle Exhaust | 0.43717 | 3.5014 | 1.5152 | 0.0080205 | 0.10583 | 0.079345 | 26.526 |  |  |  | 8
Offsite Motor Vehicle Fugitive PM | -- | -- | -- | -- | 0.53014 | 0 |  |  |  |  | TOTAL | 70
Offsite Total | 0.43717 | 3.5014 | 1.5152 | 0.0080205 | 0.63597 | 0.079345 | 26.526
Total | 1.8979 | 13.0994 | 11.2229 | 0.041428 | 92.3342 | 15.5297 | 121.287
Construction Equipment Summary
Equipment | Horse- power | Number | Days Used | Hours Used/ Day
Boom/Crane Truck | 350 | 0 | 70 | 0
Auger Truck | 210 | 1 | 70 | 10
Backhoe/Front Loader | 125 | 1 | 70 | 10
Arrow Board | 0 | 0 | 0 | 0
Construction Equipment Exhaust Emission Factors
Equipment | Horse- power | VOC (lb/hr)a | CO (lb/hr)a | NOX (lb/hr)a | SOX (lb/hr)a | PM10 (lb/hr)a | PM2.5 (lb/hr)b | CO2 (lb/hr)a | CH4 (lb/hr)a | Category
Boom/Crane Truck | 350 | 0.1325 | 0.44312 | 1.0723 | 0.0017678 | 0.038704 | 0.035608 | 180.1013 | 0.011955 | Cranes
Auger Truck | 210 | 0.062791 | 0.34252 | 0.38868 | 0.0021165 | 0.011351 | 0.010443 | 188.1019 | 0.0056655 | Bore/Drill Rigs
Backhoe/Front Loader | 125 | 0.078802 | 0.58496 | 0.55736 | 0.0011408 | 0.029279 | 0.026937 | 101.3869 | 0.0071102 | Tractors/Loaders/Backhoes
Arrow Board | 15 | 0.0071819 | 0.037672 | 0.044976 | 9.6007e-05 | 0.0017574 | 0.0016169 | 6.1697 | 0.00064801 | Signal Boards
a From Table 27
b Diesel PM2.5 emission factor [lb/hr] = PM10 emission factor [lb/hr] x PM2.5 fraction of PM10
PM2.5 Fraction= | 0.92
From Appendix A, Final–Methodology to Calculate Particulate Matter (PM) 2.5
and PM 2.5 Significance Thresholds, SCAQMD, October 2006,
http://www.aqmd.gov/ceqa/handbook/PM2_5/PM2_5.html
Construction Equipment Daily Criteria Pollutant Exhaust Emissions
Equipment | VOC (lb/day)a | CO (lb/day)a | NOX (lb/day)a | SOX (lb/day)a | PM10 (lb/day)a | PM2.5 (lb/day)a
Boom/Crane Truck | 0 | 0 | 0 | 0 | 0 | 0
Auger Truck | 0.62791 | 3.4252 | 3.8868 | 0.021165 | 0.11351 | 0.10443
Backhoe/Front Loader | 0.78802 | 5.8496 | 5.5736 | 0.011408 | 0.29279 | 0.26937
Arrow Board | 0 | 0 | 0 | 0 | 0 | 0
Total | 1.4159 | 9.2749 | 9.4604 | 0.032572 | 0.4063 | 0.3738
a Emissions [lb/day] = number x hours/day x emission factor [lb/hr]
Construction Equipment Total Greenhouse Gas Emissions
Equipment | CO2 (MT)a | CH4 (MT)a | CO2e (MT)b
Boom/Crane Truck | 0 | 0 | 0
Auger Truck | 59.7261 | 0.0017989 | 59.7639
Backhoe/Front Loader | 32.1924 | 0.0022576 | 32.2398
Arrow Board | 0 | 0 | 0
Total | 91.9185 | 0.0040565 | 92.0037
a Emissions [metric tons, MT] = emission factor [lb/hr] x hours/day x Number x
days used x 453.6 [g/lb] / 1,000,000 [g/MT]
Emission factors are in Table 27
b CO2-equivalent (CO2e) emission factors are CO2 emissions plus 21 x CH4 emissions, based on Table C.1 from California Climate Action
Registry General Reporting Protocol, Version 3.0, April 2008, http://www.climateregistry.org/resources/docs/protocols/grp/GRP_V3_April2008_FINAL.pdf
Motor Vehicle Usage
Vehicle | Numbera | Days Used | Hours Used/ Day | Miles/ Day/ Veh.
Onsite
Dump Truck | 2 | 70 | N/A | 3
3/4-Ton Pick-up Truck, 4x4 | 2 | 70 | N/A | 3
Water Truck | 1 | 70 | N/A | 10
Concrete Mixer Truck | 0 | 70 | N/A | 3
Worker Commute | 8 | 70 | N/A | 3
Offsite
Dump Truck | 2 | 70 | N/A | 25
3/4-Ton Pick-up Truck, 4x4 | 2 | 70 | N/A | 50
Water Truck | 1 | 70 | N/A | 25
Concrete Mixer Truck | 0 | 70 | N/A | 25
Worker Commute | 8 | 70 | N/A | 50
Motor Vehicle Exhaust Emission Factors
|  | 3 | 1 | 2 | 4 | 5 | 6 | 7 | 8
Vehicle | Category | VOC (lb/mi)a | CO (lb/mi)a | NOX (lb/mi)a | SOX (lb/mi)a | PM10 (lb/mi)a | PM2.5 (lb/mi)b | CO2 (lb/mi)a | CH4 (lb/mi)a
Onsite
Dump Truck | HHDT | 0.0016104 | 0.007046 | 0.018874 | 3.9518e-05 | 0.00094448 | 0.00078443 | 4.2106 | 7.5084e-05
3/4-Ton Pick-up Truck, 4x4 | Passenger | 0.00063254 | 0.005758 | 0.00055658 | 1.0706e-05 | 9.3917e-05 | 6.1313e-05 | 1.1068 | 5.6231e-05
Water Truck | Delivery | 0.0016152 | 0.010805 | 0.011729 | 2.7673e-05 | 0.00046606 | 0.00037868 | 2.8313 | 7.3551e-05
Concrete Mixer Truck | HHDT | 0.0016104 | 0.007046 | 0.018874 | 3.9518e-05 | 0.00094448 | 0.00078443 | 4.2106 | 7.5084e-05
Worker Commute | Passenger | 0.00063254 | 0.005758 | 0.00055658 | 1.0706e-05 | 9.3917e-05 | 6.1313e-05 | 1.1068 | 5.6231e-05
Offsite
Dump Truck | HHDT | 0.0016104 | 0.007046 | 0.018874 | 3.9518e-05 | 0.00094448 | 0.00078443 | 4.2106 | 7.5084e-05
3/4-Ton Pick-up Truck, 4x4 | Passenger | 0.00063254 | 0.005758 | 0.00055658 | 1.0706e-05 | 9.3917e-05 | 6.1313e-05 | 1.1068 | 5.6231e-05
Water Truck | Delivery | 0.0016152 | 0.010805 | 0.011729 | 2.7673e-05 | 0.00046606 | 0.00037868 | 2.8313 | 7.3551e-05
Concrete Mixer Truck | HHDT | 0.0016104 | 0.007046 | 0.018874 | 3.9518e-05 | 0.00094448 | 0.00078443 | 4.2106 | 7.5084e-05
Worker Commute | Passenger | 0.00063254 | 0.005758 | 0.00055658 | 1.0706e-05 | 9.3917e-05 | 6.1313e-05 | 1.1068 | 5.6231e-05
a From Table 28 or Table 29
Motor Vehicle Daily Criteria Pollutant Exhaust Emissions
Vehicle | VOC (lb/day)a | CO (lb/day)a | NOX (lb/day)a | SOX (lb/day)a | PM10 (lb/day)a | PM2.5 (lb/day)a
Onsite
Dump Truck | 0.0096621 | 0.042276 | 0.11324 | 0.00023711 | 0.0056669 | 0.0047066
3/4-Ton Pick-up Truck, 4x4 | 0.0037953 | 0.034548 | 0.0033395 | 6.4233e-05 | 0.0005635 | 0.00036788
Water Truck | 0.016152 | 0.10805 | 0.11729 | 0.00027673 | 0.0046606 | 0.0037868
Concrete Mixer Truck | 0 | 0 | 0 | 0 | 0 | 0
Worker Commute | 0.015181 | 0.13819 | 0.013358 | 0.00025693 | 0.002254 | 0.0014715
Onsite Total | 0.044791 | 0.32307 | 0.24723 | 0.000835 | 0.013145 | 0.010333
Offsite
Dump Truck | 0.080518 | 0.3523 | 0.94369 | 0.0019759 | 0.047224 | 0.039221
3/4-Ton Pick-up Truck, 4x4 | 0.063254 | 0.5758 | 0.055658 | 0.0010706 | 0.0093917 | 0.0061313
Water Truck | 0.04038 | 0.27014 | 0.29322 | 0.00069181 | 0.011652 | 0.0094669
Concrete Mixer Truck | 0 | 0 | 0 | 0 | 0 | 0
Worker Commute | 0.25302 | 2.3032 | 0.22263 | 0.0042822 | 0.037567 | 0.024525
Offsite Total | 0.43717 | 3.5014 | 1.5152 | 0.0080205 | 0.10583 | 0.079345
Total | 0.48196 | 3.8245 | 1.7624 | 0.0088555 | 0.11898 | 0.089678
a Emissions [lb/day] = number x miles/day x emission factor [lb/mi]
Motor Vehicle Total Greenhouse Gas Emissions
Vehicle | CO2 (MT)a | 3: CH4 (MT)a; 1: CO2e (MT)b
Onsite
Dump Truck | 0.80218 | 3: 1.4304e-05; 1: 0.80248
3/4-Ton Pick-up Truck, 4x4 | 0.21085 | 3: 1.0713e-05; 1: 0.21108
Water Truck | 0.89901 | 3: 2.3354e-05; 1: 0.8995
Concrete Mixer Truck | 0 | 3: 0; 1: 0
Worker Commute | 0.84342 | 3: 4.2851e-05; 1: 0.84432
Onsite Total | 2.7555 | 3: 9.1222e-05; 1: 2.7574
Offsite
Dump Truck | 6.6848 | 3: 0.0001192; 1: 6.6873
3/4-Ton Pick-up Truck, 4x4 | 3.5142 | 3: 0.00017854; 1: 3.518
Water Truck | 2.2475 | 3: 5.8385e-05; 1: 2.2487
Concrete Mixer Truck | 0 | 3: 0; 1: 0
Worker Commute | 14.0569 | 3: 0.00071418; 1: 14.0719
Offsite Total | 26.5035 | 3: 0.0010703; 1: 26.526
Total | 29.259 | 3: 0.0011615; 1: 29.2833
a Emissions [metric tons, MT] = emission factor [lb/hr] x miles/day x Number x
days used x 453.6 [g/lb] / 1,000,000 [g/MT]
Emission factors are in Table 28 and Table 29
b CO2-equivalent (CO2e) emission factors are CO2 emissions plus 21 x CH4 emissions, based on Table C.1 from California Climate Action
Registry General Reporting Protocol, Version 3.0, April 2008, http://www.climateregistry.org/resources/docs/protocols/grp/GRP_V3_April2008_FINAL.pdf
Motor Vehicle Fugitive Particulate Matter Emissions
Vehicle | Number | Road Type | Miles/ Day/ Vehicle | PM10 Emission Factor (lb/mi)a | PM2.5 Emission Factor (lb/mi)a | PM10 Emissions (lb/day)b | PM2.5 Emissions (lb/day)b
Onsite
Dump Truck | 2 | Unpaved | 3 | 2.1448 | 0.21448 | 12.8686 | 1.2869
3/4-Ton Pick-up Truck, 4x4 | 2 | Unpaved | 3 | 1.0395 | 0.10395 | 6.2373 | 0.62373
Water Truck | 1 | Unpaved | 10 | 2.1448 | 0.21448 | 21.4477 | 2.1448
Concrete Mixer Truck | 0 | Unpaved | 3 | 2.1448 | 0.21448 | 0 | 0
Worker Commute | 8 | Unpaved | 3 | 1.0395 | 0.10395 | 24.9491 | 2.4949
Onsite Total |  | 5: 40.5536; 6: 4.0554
Offsite
Dump Truck | 2 | Paved | 25 | 0.00092197 | 0 | 0.046099 | 0
3/4-Ton Pick-up Truck, 4x4 | 2 | Paved | 50 | 0.00092197 | 0 | 0.092197 | 0
Water Truck | 1 | Paved | 25 | 0.00092197 | 0 | 0.023049 | 0
Concrete Mixer Truck | 0 | Paved | 25 | 0.00080098 | 0 | 0 | 0
Worker Commute | 8 | Paved | 50 | 0.00092197 | 0 | 0.36879 | 0
Offsite Total |  | 5: 0.53014; 6: 0
Total |  | 5: 41.0837; 6: 4.0554
a From Table 30
b Emissions [lb/day] = number x miles/day x emission factor [lb/mi]
Earthwork Fugitive Particulate Matter Emissions
Activity | Activity Units | Activity Level | PM10 Emission Factora | PM2.5 Emission Factora | PM10 (lb/day)b | PM2.5 (lb/day)b
Soil Handlingc | CY/day | 100 | 0.0070512 | 0.0014666 | 0.70512 | 0.14666
Bulldozing, Scraping and Grading | hr/day | 10 | 4.502 | 0.93642 | 45.02 | 9.3642
Blasting (1 pole per day)* | per pole | 1 | 5 | 1.5 | 5 | 1.5
Total |  | 4: 50.7252; 5: 11.0108
a From Table 31
b Emissions [lb/day] = Emission factor [lb/activity unit] x Activity unit [units/day]
c Peak daily estimated of 100 CY per day

## SCAQMD Off-Road EFs
Table 27
SCAB Fleet Average Emission Factors (Diesel)
2016
Air Basin | SC
|  |  |  | (lb/hr) | (lb/hr) | (lb/hr) | (lb/hr) | (lb/hr) | (lb/hr) | (lb/hr)
Equipment | MaxHP |  |  | ROG | CO | NOX | SOX | PM | CO2 | CH4
Aerial Lifts | 15 | Aerial Lifts | Aerial Lifts0000 | 0.010072 | 0.052833 | 0.063076 | 0.00013464 | 0.0025019 | 8.6527 | 0.0009088
| 25 | Aerial Lifts | Aerial Lifts0016 | 0.015026 | 0.047915 | 0.08868 | 0.00013906 | 0.004316 | 10.9601 | 0.0013558
| 50 | Aerial Lifts | Aerial Lifts0026 | 0.042958 | 0.15921 | 0.16373 | 0.00025354 | 0.011623 | 19.6128 | 0.0038761
| 120 | Aerial Lifts | Aerial Lifts0051 | 0.041256 | 0.23555 | 0.30215 | 0.0004466 | 0.021901 | 38.0718 | 0.0037225
| 500 | Aerial Lifts | Aerial Lifts0121 | 0.095073 | 0.4103 | 1.1062 | 0.0020893 | 0.033091 | 212.856 | 0.0085783
| 750 | Aerial Lifts | Aerial Lifts0501 | 0.17707 | 0.74165 | 2.0748 | 0.0038686 | 0.06112 | 384.756 | 0.015977
Aerial Lifts Composite |  | Aerial Lifts | Aerial Lifts0751 | 0.039702 | 0.18001 | 0.24816 | 0.00039921 | 0.015 | 34.7217 | 0.0035823
Air Compressors | 15 | Air Compressors | Air Compressors0000 | 0.01035 | 0.046113 | 0.064174 | 0.0001124 | 0.0037237 | 7.2231 | 0.00093387
| 25 | Air Compressors | Air Compressors0016 | 0.021915 | 0.066471 | 0.12242 | 0.0001833 | 0.0065504 | 14.4462 | 0.0019774
| 50 | Air Compressors | Air Compressors0026 | 0.066702 | 0.22811 | 0.19821 | 0.00028791 | 0.016488 | 22.2713 | 0.0060184
| 120 | Air Compressors | Air Compressors0051 | 0.062433 | 0.315 | 0.39938 | 0.00055075 | 0.033339 | 46.9502 | 0.0056332
| 175 | Air Compressors | Air Compressors0121 | 0.08244 | 0.50063 | 0.63777 | 0.00099559 | 0.034599 | 88.4831 | 0.0074385
| 250 | Air Compressors | Air Compressors0176 | 0.083848 | 0.27406 | 0.8308 | 0.0014764 | 0.025679 | 131.2198 | 0.0075655
| 500 | Air Compressors | Air Compressors0251 | 0.13872 | 0.47335 | 1.2719 | 0.0022746 | 0.042244 | 231.7415 | 0.012517
| 750 | Air Compressors | Air Compressors0501 | 0.21641 | 0.73154 | 2.0431 | 0.0036011 | 0.066813 | 358.146 | 0.019526
| 1000 | Air Compressors | Air Compressors0751 | 0.33153 | 1.1175 | 4.1882 | 0.0048902 | 0.11365 | 486.3562 | 0.029914
Air Compressors Composite |  | Air Compressors | Air Compressors1001 | 0.07044 | 0.32072 | 0.47292 | 0.00071132 | 0.031842 | 63.6073 | 0.0063557
Bore/Drill Rigs | 15 | Bore/Drill Rigs | Bore/Drill Rigs0000 | 0.012043 | 0.06317 | 0.075417 | 0.00016099 | 0.0029469 | 10.3456 | 0.0010866
| 25 | Bore/Drill Rigs | Bore/Drill Rigs0016 | 0.019288 | 0.065834 | 0.12189 | 0.00020287 | 0.0046158 | 15.9887 | 0.0017404
| 50 | Bore/Drill Rigs | Bore/Drill Rigs0026 | 0.022012 | 0.22235 | 0.21062 | 0.00040123 | 0.0057897 | 31.0368 | 0.0019861
| 120 | Bore/Drill Rigs | Bore/Drill Rigs0051 | 0.034902 | 0.46707 | 0.33079 | 0.00090468 | 0.012485 | 77.1218 | 0.0031491
| 175 | Bore/Drill Rigs | Bore/Drill Rigs0121 | 0.056588 | 0.75402 | 0.43759 | 0.0015874 | 0.01561 | 141.0764 | 0.0051059
| 250 | Bore/Drill Rigs | Bore/Drill Rigs0176 | 0.062791 | 0.34252 | 0.38868 | 0.0021165 | 0.011351 | 188.1019 | 0.0056655
| 500 | Bore/Drill Rigs | Bore/Drill Rigs0251 | 0.10332 | 0.55108 | 0.62523 | 0.0030556 | 0.018609 | 311.3085 | 0.0093226
| 750 | Bore/Drill Rigs | Bore/Drill Rigs0501 | 0.20453 | 1.0889 | 1.244 | 0.0061846 | 0.036857 | 615.0934 | 0.018455
| 1000 | Bore/Drill Rigs | Bore/Drill Rigs0751 | 0.32732 | 1.6484 | 4.6465 | 0.0093336 | 0.10111 | 928.2829 | 0.029533
Bore/Drill Rigs Composite |  | Bore/Drill Rigs | Bore/Drill Rigs1001 | 0.062252 | 0.50164 | 0.53398 | 0.0017463 | 0.015962 | 164.9093 | 0.0056169
Cement and Mortar Mixers | 15 | Cement and Mortar Mixers | Cement and Mortar Mixers0000 | 0.0073681 | 0.038591 | 0.046187 | 9.8348e-05 | 0.0018639 | 6.3202 | 0.00066481
| 25 | Cement and Mortar Mixers | Cement and Mortar Mixers0016 | 0.024349 | 0.077126 | 0.14323 | 0.00022275 | 0.0070379 | 17.5562 | 0.002197
Cement and Mortar Mixers Composite |  | Cement and Mortar Mixers | Cement and Mortar Mixers0026 | 0.0087704 | 0.041773 | 0.054201 | 0.00010862 | 0.0022912 | 7.2481 | 0.00079134
Concrete/Industrial Saws | 25 | Concrete/Industrial Saws | Concrete/Industrial Saws0000 | 0.019878 | 0.067848 | 0.12562 | 0.00020907 | 0.0046872 | 16.4777 | 0.0017936
| 50 | Concrete/Industrial Saws | Concrete/Industrial Saws0026 | 0.070277 | 0.26732 | 0.25616 | 0.00039053 | 0.018606 | 30.2092 | 0.006341
| 120 | Concrete/Industrial Saws | Concrete/Industrial Saws0051 | 0.080887 | 0.47242 | 0.57832 | 0.00086981 | 0.043553 | 74.1498 | 0.0072983
| 175 | Concrete/Industrial Saws | Concrete/Industrial Saws0121 | 0.12261 | 0.86675 | 1.0454 | 0.0018025 | 0.052509 | 160.2001 | 0.011063
Concrete/Industrial Saws Composite |  | Concrete/Industrial Saws | Concrete/Industrial Saws0176 | 0.075627 | 0.39365 | 0.45891 | 0.00069733 | 0.033621 | 58.4637 | 0.0068237
Cranes | 50 | Cranes | Cranes0000 | 0.077861 | 0.26555 | 0.2159 | 0.00029975 | 0.018463 | 23.1867 | 0.0070253
| 120 | Cranes | Cranes0051 | 0.07439 | 0.35331 | 0.44762 | 0.00058826 | 0.037764 | 50.148 | 0.0067121
| 175 | Cranes | Cranes0121 | 0.086224 | 0.47831 | 0.60993 | 0.00090401 | 0.034587 | 80.3446 | 0.0077798
| 250 | Cranes | Cranes0176 | 0.087544 | 0.26336 | 0.75344 | 0.001262 | 0.025928 | 112.1589 | 0.007899
| 500 | Cranes | Cranes0251 | 0.1325 | 0.44312 | 1.0723 | 0.0017678 | 0.038704 | 180.1013 | 0.011955
| 750 | Cranes | Cranes0501 | 0.22437 | 0.74476 | 1.8635 | 0.003047 | 0.066285 | 303.0446 | 0.020245
| 9999 | Cranes | Cranes0751 | 0.82464 | 2.7017 | 8.7644 | 0.0097592 | 0.25552 | 970.6054 | 0.074406
Cranes Composite |  | Cranes | Cranes10000 | 0.11368 | 0.42632 | 0.9387 | 0.0013768 | 0.038785 | 128.6292 | 0.010258
Crawler Tractors | 50 | Crawler Tractors | Crawler Tractors0000 | 0.094408 | 0.30148 | 0.23864 | 0.00032163 | 0.021452 | 24.8796 | 0.0085182
| 120 | Crawler Tractors | Crawler Tractors0051 | 0.10733 | 0.47387 | 0.63786 | 0.00077199 | 0.053298 | 65.8106 | 0.0096846
| 175 | Crawler Tractors | Crawler Tractors0121 | 0.1427 | 0.73605 | 1.0097 | 0.0013636 | 0.056722 | 121.1877 | 0.012876
| 250 | Crawler Tractors | Crawler Tractors0176 | 0.14959 | 0.44518 | 1.2431 | 0.0018693 | 0.046814 | 166.1315 | 0.013497
| 500 | Crawler Tractors | Crawler Tractors0251 | 0.21826 | 0.79029 | 1.7438 | 0.0025444 | 0.066875 | 259.2295 | 0.019694
| 750 | Crawler Tractors | Crawler Tractors0501 | 0.39298 | 1.4137 | 3.2045 | 0.0046723 | 0.12133 | 464.687 | 0.035458
| 1000 | Crawler Tractors | Crawler Tractors0751 | 0.59704 | 2.2313 | 6.3308 | 0.0066171 | 0.19299 | 658.1057 | 0.05387
Crawler Tractors Composite |  | Crawler Tractors | Crawler Tractors1001 | 0.13347 | 0.55493 | 0.93146 | 0.0012582 | 0.05458 | 114.0188 | 0.012043
Crushing/Proc. Equipment | 50 | Crushing/Proc. Equipment | Crushing/Proc. Equipment0000 | 0.12338 | 0.44933 | 0.38772 | 0.00056902 | 0.030952 | 44.0158 | 0.011132
| 120 | Crushing/Proc. Equipment | Crushing/Proc. Equipment0051 | 0.10539 | 0.55937 | 0.67747 | 0.00097529 | 0.055488 | 83.141 | 0.0095092
| 175 | Crushing/Proc. Equipment | Crushing/Proc. Equipment0121 | 0.15126 | 0.95392 | 1.1428 | 0.001882 | 0.06203 | 167.2602 | 0.013648
| 250 | Crushing/Proc. Equipment | Crushing/Proc. Equipment0176 | 0.15525 | 0.50711 | 1.4547 | 0.0027514 | 0.045335 | 244.5324 | 0.014008
| 500 | Crushing/Proc. Equipment | Crushing/Proc. Equipment0251 | 0.22404 | 0.7541 | 1.9256 | 0.0036675 | 0.064768 | 373.6455 | 0.020215
| 750 | Crushing/Proc. Equipment | Crushing/Proc. Equipment0501 | 0.35245 | 1.1817 | 3.1408 | 0.0059206 | 0.10315 | 588.8341 | 0.031801
| 9999 | Crushing/Proc. Equipment | Crushing/Proc. Equipment0751 | 0.9152 | 2.9318 | 10.828 | 0.013149 | 0.29402 | 1307.759 | 0.082577
Crushing/Proc. Equipment Composite |  | Crushing/Proc. Equipment | Crushing/Proc. Equipment10000 | 0.13374 | 0.6461 | 0.89654 | 0.0014565 | 0.053786 | 132.309 | 0.012067
Dumpers/Tenders | 25 | Dumpers/Tenders | Dumpers/Tenders0000 | 0.0092611 | 0.031428 | 0.058747 | 9.6739e-05 | 0.0023607 | 7.6244 | 0.00083561
Dumpers/Tenders Composite |  | Dumpers/Tenders | Dumpers/Tenders0026 | 0.0092611 | 0.031428 | 0.058747 | 9.6739e-05 | 0.0023607 | 7.6244 | 0.00083561
Excavators | 25 | Excavators | Excavators0000 | 0.019833 | 0.067693 | 0.12533 | 0.00020859 | 0.0046766 | 16.4401 | 0.0017895
| 50 | Excavators | Excavators0026 | 0.058138 | 0.26215 | 0.2166 | 0.00032341 | 0.0147 | 25.0176 | 0.0052457
| 120 | Excavators | Excavators0051 | 0.083281 | 0.50701 | 0.52923 | 0.00086364 | 0.039515 | 73.6231 | 0.0075143
| 175 | Excavators | Excavators0121 | 0.097212 | 0.66478 | 0.65627 | 0.0012627 | 0.035471 | 112.2216 | 0.0087713
| 250 | Excavators | Excavators0176 | 0.10538 | 0.33891 | 0.78623 | 0.0017855 | 0.026264 | 158.6827 | 0.0095084
| 500 | Excavators | Excavators0251 | 0.14955 | 0.48505 | 1.0236 | 0.0022942 | 0.036615 | 233.7353 | 0.013494
| 750 | Excavators | Excavators0501 | 0.24927 | 0.80373 | 1.7546 | 0.0038953 | 0.061807 | 387.4146 | 0.022491
Excavators Composite |  | Excavators | Excavators0751 | 0.09879 | 0.52126 | 0.66027 | 0.0013154 | 0.033237 | 119.58 | 0.0089136
Forklifts | 50 | Forklifts | Forklifts0000 | 0.028387 | 0.14888 | 0.12757 | 0.00018967 | 0.0079691 | 14.6719 | 0.0025613
| 120 | Forklifts | Forklifts0051 | 0.031299 | 0.21332 | 0.21158 | 0.00036628 | 0.014905 | 31.2249 | 0.0028241
| 175 | Forklifts | Forklifts0121 | 0.045437 | 0.33197 | 0.30499 | 0.00063071 | 0.016655 | 56.0543 | 0.0040997
| 250 | Forklifts | Forklifts0176 | 0.049288 | 0.15723 | 0.35315 | 0.00086775 | 0.011791 | 77.1218 | 0.0044472
| 500 | Forklifts | Forklifts0251 | 0.069268 | 0.21502 | 0.4532 | 0.0010893 | 0.016487 | 110.9801 | 0.00625
Forklifts Composite |  | Forklifts | Forklifts0501 | 0.042734 | 0.21896 | 0.28158 | 0.00060284 | 0.013653 | 54.3958 | 0.0038559
Generator Sets | 15 | Generator Sets | Generator Sets0000 | 0.013017 | 0.065167 | 0.089854 | 0.00015884 | 0.0047952 | 10.2077 | 0.0011745
| 25 | Generator Sets | Generator Sets0016 | 0.024096 | 0.081127 | 0.14941 | 0.00022371 | 0.0076382 | 17.6314 | 0.0021741
| 50 | Generator Sets | Generator Sets0026 | 0.062998 | 0.23925 | 0.25321 | 0.00039588 | 0.017419 | 30.623 | 0.0056842
| 120 | Generator Sets | Generator Sets0051 | 0.081378 | 0.47669 | 0.61016 | 0.00091439 | 0.043116 | 77.9494 | 0.0073426
| 175 | Generator Sets | Generator Sets0121 | 0.10063 | 0.73362 | 0.9416 | 0.0015975 | 0.043239 | 141.9793 | 0.0090797
| 250 | Generator Sets | Generator Sets0176 | 0.10034 | 0.40592 | 1.2339 | 0.002391 | 0.034243 | 212.5049 | 0.0090539
| 500 | Generator Sets | Generator Sets0251 | 0.14374 | 0.6411 | 1.7299 | 0.0033063 | 0.050921 | 336.8527 | 0.01297
| 750 | Generator Sets | Generator Sets0501 | 0.23985 | 1.0349 | 2.8965 | 0.0054677 | 0.08397 | 543.7899 | 0.021642
| 9999 | Generator Sets | Generator Sets0751 | 0.60521 | 2.2398 | 8.448 | 0.010543 | 0.21145 | 1048.6051 | 0.054607
Generator Sets Composite |  | Generator Sets | Generator Sets10000 | 0.058085 | 0.28622 | 0.43698 | 0.00069799 | 0.024074 | 60.9927 | 0.0052409
Graders | 50 | Graders | Graders0000 | 0.081645 | 0.30029 | 0.24755 | 0.000356 | 0.019584 | 27.5381 | 0.0073667
| 120 | Graders | Graders0051 | 0.10022 | 0.51964 | 0.62203 | 0.00087938 | 0.049936 | 74.9648 | 0.0090429
| 175 | Graders | Graders0121 | 0.12154 | 0.73097 | 0.86244 | 0.0013943 | 0.047627 | 123.9215 | 0.010966
| 250 | Graders | Graders0176 | 0.12503 | 0.39365 | 1.0444 | 0.0019366 | 0.03585 | 172.1132 | 0.011281
| 500 | Graders | Graders0251 | 0.15787 | 0.55246 | 1.2394 | 0.0022525 | 0.04459 | 229.4843 | 0.014244
| 750 | Graders | Graders0501 | 0.3362 | 1.1682 | 2.705 | 0.004884 | 0.095974 | 485.7418 | 0.030335
Graders Composite |  | Graders | Graders0751 | 0.11969 | 0.58831 | 0.88662 | 0.0014961 | 0.044114 | 132.743 | 0.0108
Off-Highway Tractors | 120 | Off-Highway Tractors | Off-Highway Tractors0000 | 0.18061 | 0.69883 | 1.055 | 0.0010996 | 0.089221 | 93.7374 | 0.016296
| 175 | Off-Highway Tractors | Off-Highway Tractors0121 | 0.17822 | 0.81659 | 1.2825 | 0.0014674 | 0.072325 | 130.4173 | 0.01608
| 250 | Off-Highway Tractors | Off-Highway Tractors0176 | 0.14154 | 0.41545 | 1.1803 | 0.0014674 | 0.048205 | 130.4173 | 0.012771
| 750 | Off-Highway Tractors | Off-Highway Tractors0251 | 0.57012 | 2.3586 | 4.7515 | 0.0057124 | 0.19032 | 568.1303 | 0.051441
| 1000 | Off-Highway Tractors | Off-Highway Tractors0751 | 0.86077 | 3.6939 | 8.8128 | 0.0081875 | 0.28751 | 814.2932 | 0.077666
Off-Highway Tractors Composite |  | Off-Highway Tractors | Off-Highway Tractors1001 | 0.18034 | 0.70666 | 1.4108 | 0.0016715 | 0.06695 | 151.4197 | 0.016272
Off-Highway Trucks | 175 | Off-Highway Trucks | Off-Highway Trucks0000 | 0.11636 | 0.75518 | 0.76474 | 0.0014075 | 0.041735 | 125.0877 | 0.010499
| 250 | Off-Highway Trucks | Off-Highway Trucks0176 | 0.11792 | 0.36512 | 0.86781 | 0.0018739 | 0.029042 | 166.5454 | 0.01064
| 500 | Off-Highway Trucks | Off-Highway Trucks0251 | 0.18553 | 0.57957 | 1.2524 | 0.002673 | 0.044828 | 272.3338 | 0.01674
| 750 | Off-Highway Trucks | Off-Highway Trucks0501 | 0.30263 | 0.93972 | 2.1025 | 0.0044416 | 0.074092 | 441.7386 | 0.027306
| 1000 | Off-Highway Trucks | Off-Highway Trucks0751 | 0.45758 | 1.4117 | 4.8929 | 0.0062814 | 0.13596 | 624.724 | 0.041286
Off-Highway Trucks Composite |  | Off-Highway Trucks | Off-Highway Trucks1001 | 0.18164 | 0.58309 | 1.3322 | 0.0026583 | 0.045877 | 260.0516 | 0.016389
Other Construction Equipment | 15 | Other Construction Equipment | Other Construction Equipment0000 | 0.011765 | 0.061715 | 0.07368 | 0.00015728 | 0.0028791 | 10.1073 | 0.0010616
| 25 | Other Construction Equipment | Other Construction Equipment0016 | 0.015945 | 0.054423 | 0.10076 | 0.0001677 | 0.0038158 | 13.2173 | 0.0014387
| 50 | Other Construction Equipment | Other Construction Equipment0026 | 0.052992 | 0.2447 | 0.22742 | 0.00036184 | 0.014313 | 27.9896 | 0.0047814
| 120 | Other Construction Equipment | Other Construction Equipment0051 | 0.07465 | 0.51705 | 0.5495 | 0.00094851 | 0.038381 | 80.8587 | 0.0067356
| 175 | Other Construction Equipment | Other Construction Equipment0121 | 0.072861 | 0.58616 | 0.58561 | 0.0011985 | 0.02906 | 106.5159 | 0.0065741
| 500 | Other Construction Equipment | Other Construction Equipment0176 | 0.12432 | 0.48684 | 1.0415 | 0.0024954 | 0.035012 | 254.2385 | 0.011217
Other Construction Equipment Composite |  | Other Construction Equipment | Other Construction Equipment0501 | 0.071981 | 0.36022 | 0.56798 | 0.0012669 | 0.023372 | 122.5629 | 0.0064947
Other General Industrial Equipmen | 15 | Other General Industrial Equipmen | Other General Industrial Equipmen0000 | 0.0066325 | 0.03905 | 0.046621 | 9.9519e-05 | 0.0018217 | 6.3955 | 0.00059844
| 25 | Other General Industrial Equipmen | Other General Industrial Equipmen0016 | 0.018517 | 0.063201 | 0.11701 | 0.00019475 | 0.0043659 | 15.3491 | 0.0016707
| 50 | Other General Industrial Equipmen | Other General Industrial Equipmen0026 | 0.069959 | 0.24492 | 0.20033 | 0.0002811 | 0.01708 | 21.7446 | 0.0063123
| 120 | Other General Industrial Equipmen | Other General Industrial Equipmen0051 | 0.089542 | 0.43431 | 0.53941 | 0.00072771 | 0.046081 | 62.036 | 0.0080792
| 175 | Other General Industrial Equipmen | Other General Industrial Equipmen0121 | 0.099318 | 0.56706 | 0.70585 | 0.0010794 | 0.039759 | 95.932 | 0.0089613
| 250 | Other General Industrial Equipmen | Other General Industrial Equipmen0176 | 0.099015 | 0.29498 | 0.87565 | 0.0015256 | 0.02794 | 135.5838 | 0.008934
| 500 | Other General Industrial Equipmen | Other General Industrial Equipmen0251 | 0.18324 | 0.5599 | 1.4849 | 0.0026051 | 0.051054 | 265.4118 | 0.016534
| 750 | Other General Industrial Equipmen | Other General Industrial Equipmen0501 | 0.30432 | 0.92282 | 2.5436 | 0.0043984 | 0.086052 | 437.4498 | 0.027458
| 1000 | Other General Industrial Equipmen | Other General Industrial Equipmen0751 | 0.42831 | 1.3244 | 4.9259 | 0.0056267 | 0.13854 | 559.6032 | 0.038645
Other General Industrial Equipmen Composite |  | Other General Industrial Equipmen | Other General Industrial Equipmen1001 | 0.12668 | 0.47306 | 1.0122 | 0.0016001 | 0.042505 | 152.2399 | 0.01143
Other Material Handling Equipment | 50 | Other Material Handling Equipment | Other Material Handling Equipment0000 | 0.097021 | 0.33838 | 0.27848 | 0.00039215 | 0.023743 | 30.3346 | 0.008754
| 120 | Other Material Handling Equipment | Other Material Handling Equipment0051 | 0.086892 | 0.4228 | 0.52674 | 0.00071168 | 0.044956 | 60.6691 | 0.0078401
| 175 | Other Material Handling Equipment | Other Material Handling Equipment0121 | 0.12508 | 0.71818 | 0.89695 | 0.0013736 | 0.050374 | 122.0781 | 0.011286
| 250 | Other Material Handling Equipment | Other Material Handling Equipment0176 | 0.10456 | 0.31411 | 0.93546 | 0.0016317 | 0.029776 | 145.014 | 0.0094341
| 500 | Other Material Handling Equipment | Other Material Handling Equipment0251 | 0.13052 | 0.40287 | 1.0706 | 0.0018809 | 0.036719 | 191.6256 | 0.011777
| 9999 | Other Material Handling Equipment | Other Material Handling Equipment0501 | 0.58737 | 1.7492 | 6.5148 | 0.0072766 | 0.18268 | 741.3473 | 0.052998
Other Material Handling Equipment Composite |  | Other Material Handling Equipment | Other Material Handling Equipment10000 | 0.12018 | 0.46082 | 0.99132 | 0.0015432 | 0.041135 | 141.1941 | 0.010843
Pavers | 25 | Pavers | Pavers0000 | 0.023009 | 0.077446 | 0.14476 | 0.00023676 | 0.0061449 | 18.6597 | 0.002076
| 50 | Pavers | Pavers0026 | 0.11172 | 0.33392 | 0.26936 | 0.00036184 | 0.025219 | 27.9896 | 0.01008
| 120 | Pavers | Pavers0051 | 0.11635 | 0.49299 | 0.70298 | 0.00081171 | 0.059139 | 69.1964 | 0.010498
| 175 | Pavers | Pavers0121 | 0.15243 | 0.7678 | 1.1274 | 0.0014434 | 0.062653 | 128.2855 | 0.013753
| 250 | Pavers | Pavers0176 | 0.17584 | 0.5369 | 1.5485 | 0.002187 | 0.05869 | 194.3719 | 0.015866
| 500 | Pavers | Pavers0251 | 0.19562 | 0.76457 | 1.6718 | 0.0022894 | 0.064077 | 233.2463 | 0.017651
Pavers Composite |  | Pavers | Pavers0501 | 0.12686 | 0.5135 | 0.71275 | 0.00089493 | 0.048894 | 77.9335 | 0.011446
Paving Equipment | 25 | Paving Equipment | Paving Equipment0000 | 0.015234 | 0.051996 | 0.096267 | 0.00016022 | 0.0036456 | 12.6279 | 0.0013745
| 50 | Paving Equipment | Paving Equipment0026 | 0.09528 | 0.28289 | 0.2297 | 0.00030931 | 0.021568 | 23.9266 | 0.008597
| 120 | Paving Equipment | Paving Equipment0051 | 0.0912 | 0.38617 | 0.55225 | 0.00063931 | 0.046757 | 54.4994 | 0.0082289
| 175 | Paving Equipment | Paving Equipment0121 | 0.11884 | 0.60045 | 0.88567 | 0.0011367 | 0.049226 | 101.0232 | 0.010723
| 250 | Paving Equipment | Paving Equipment0176 | 0.1077 | 0.33022 | 0.97035 | 0.001376 | 0.036028 | 122.2913 | 0.0097172
Paving Equipment Composite |  | Paving Equipment | Paving Equipment0251 | 0.096493 | 0.41979 | 0.6393 | 0.00079302 | 0.04361 | 68.9412 | 0.0087064
Plate Compactors | 15 | Plate Compactors | Plate Compactors0000 | 0.0050215 | 0.02634 | 0.031447 | 6.7127e-05 | 0.0012271 | 4.3138 | 0.00045308
Plate Compactors Composite |  | Plate Compactors | Plate Compactors0016 | 0.0050215 | 0.02634 | 0.031447 | 6.7127e-05 | 0.0012271 | 4.3138 | 0.00045308
Pressure Washers | 15 | Pressure Washers | Pressure Washers0000 | 0.0062367 | 0.031223 | 0.043051 | 7.6103e-05 | 0.0022975 | 4.8906 | 0.00056272
| 25 | Pressure Washers | Pressure Washers0016 | 0.0097686 | 0.032889 | 0.060572 | 9.0693e-05 | 0.0030966 | 7.1479 | 0.0008814
| 50 | Pressure Washers | Pressure Washers0026 | 0.022189 | 0.094298 | 0.11389 | 0.00018481 | 0.0068595 | 14.2957 | 0.002002
| 120 | Pressure Washers | Pressure Washers0051 | 0.021706 | 0.14038 | 0.17978 | 0.00028244 | 0.011354 | 24.077 | 0.0019585
Pressure Washers Composite |  | Pressure Washers | Pressure Washers0121 | 0.012145 | 0.057917 | 0.076395 | 0.0001254 | 0.0044295 | 9.4135 | 0.0010958
Pumps | 15 | Pumps | Pumps0000 | 0.010638 | 0.047394 | 0.065957 | 0.00011552 | 0.0038272 | 7.4238 | 0.00095981
| 25 | Pumps | Pumps0016 | 0.029563 | 0.089666 | 0.16514 | 0.00024726 | 0.0088362 | 19.4874 | 0.0026674
| 50 | Pumps | Pumps0026 | 0.076462 | 0.2823 | 0.28738 | 0.00044386 | 0.020557 | 34.3349 | 0.006899
| 120 | Pumps | Pumps0051 | 0.08511 | 0.48416 | 0.6196 | 0.00091439 | 0.045252 | 77.9494 | 0.0076793
| 175 | Pumps | Pumps0121 | 0.10443 | 0.73503 | 0.94403 | 0.0015766 | 0.044797 | 140.1233 | 0.0094222
| 250 | Pumps | Pumps0176 | 0.10054 | 0.39108 | 1.1887 | 0.0022658 | 0.033812 | 201.3693 | 0.009072
| 500 | Pumps | Pumps0251 | 0.15658 | 0.66723 | 1.7955 | 0.0033883 | 0.054211 | 345.2045 | 0.014128
| 750 | Pumps | Pumps0501 | 0.2663 | 1.1031 | 3.0795 | 0.0057382 | 0.091565 | 570.7011 | 0.024028
| 9999 | Pumps | Pumps0751 | 0.80958 | 2.9411 | 11.0444 | 0.013622 | 0.27979 | 1354.835 | 0.073047
Pumps Composite |  | Pumps | Pumps10000 | 0.056185 | 0.2785 | 0.38302 | 0.00059046 | 0.02394 | 49.6067 | 0.0050695
Rollers | 15 | Rollers | Rollers0000 | 0.0073571 | 0.038591 | 0.046073 | 9.8348e-05 | 0.0018003 | 6.3202 | 0.00066382
| 25 | Rollers | Rollers0016 | 0.016096 | 0.054939 | 0.10172 | 0.00016929 | 0.003852 | 13.3427 | 0.0014524
| 50 | Rollers | Rollers0026 | 0.079821 | 0.26805 | 0.23229 | 0.0003359 | 0.019129 | 25.9831 | 0.0072021
| 120 | Rollers | Rollers0051 | 0.079534 | 0.39708 | 0.51118 | 0.00069197 | 0.041592 | 58.9888 | 0.0071763
| 175 | Rollers | Rollers0121 | 0.10326 | 0.61522 | 0.79684 | 0.0012168 | 0.043149 | 108.1461 | 0.0093168
| 250 | Rollers | Rollers0176 | 0.10421 | 0.34634 | 0.99611 | 0.0017225 | 0.033326 | 153.0899 | 0.0094031
| 500 | Rollers | Rollers0251 | 0.13913 | 0.53195 | 1.2666 | 0.0021505 | 0.044213 | 219.1011 | 0.012553
Rollers Composite |  | Rollers | Rollers0501 | 0.079203 | 0.39442 | 0.52733 | 0.00076966 | 0.035331 | 67.0483 | 0.0071463
Rough Terrain Forklifts | 50 | Rough Terrain Forklifts | Rough Terrain Forklifts0000 | 0.08397 | 0.34594 | 0.2954 | 0.0004377 | 0.021626 | 33.8583 | 0.0075765
| 120 | Rough Terrain Forklifts | Rough Terrain Forklifts0051 | 0.072867 | 0.42308 | 0.47418 | 0.00073257 | 0.036899 | 62.4498 | 0.0065746
| 175 | Rough Terrain Forklifts | Rough Terrain Forklifts0121 | 0.10806 | 0.72362 | 0.77967 | 0.0014053 | 0.04228 | 124.8997 | 0.00975
| 250 | Rough Terrain Forklifts | Rough Terrain Forklifts0176 | 0.1107 | 0.35916 | 0.92069 | 0.0019218 | 0.030249 | 170.7966 | 0.0099882
| 500 | Rough Terrain Forklifts | Rough Terrain Forklifts0251 | 0.159 | 0.52049 | 1.2089 | 0.0025183 | 0.04277 | 256.5709 | 0.014346
Rough Terrain Forklifts Composite |  | Rough Terrain Forklifts | Rough Terrain Forklifts0501 | 0.077532 | 0.45486 | 0.5104 | 0.00081606 | 0.037201 | 70.2808 | 0.0069956
Rubber Tired Dozers | 175 | Rubber Tired Dozers | Rubber Tired Dozers0000 | 0.18518 | 0.82797 | 1.3073 | 0.0014568 | 0.074023 | 129.4768 | 0.016709
| 250 | Rubber Tired Dozers | Rubber Tired Dozers0176 | 0.20988 | 0.60659 | 1.7084 | 0.0020645 | 0.070688 | 183.4871 | 0.018937
| 500 | Rubber Tired Dozers | Rubber Tired Dozers0251 | 0.27937 | 1.1678 | 2.2384 | 0.0025998 | 0.091519 | 264.8726 | 0.025207
| 750 | Rubber Tired Dozers | Rubber Tired Dozers0501 | 0.42162 | 1.7523 | 3.4334 | 0.0040097 | 0.13884 | 398.7885 | 0.038042
| 1000 | Rubber Tired Dozers | Rubber Tired Dozers0751 | 0.65749 | 2.8291 | 6.5404 | 0.0059513 | 0.21686 | 591.8939 | 0.059324
Rubber Tired Dozers Composite |  | Rubber Tired Dozers | Rubber Tired Dozers1001 | 0.25911 | 0.98339 | 2.0891 | 0.0024516 | 0.085833 | 239.0905 | 0.023379
Rubber Tired Loaders | 25 | Rubber Tired Loaders | Rubber Tired Loaders0000 | 0.020423 | 0.069707 | 0.12906 | 0.0002148 | 0.0048156 | 16.9292 | 0.0018427
| 50 | Rubber Tired Loaders | Rubber Tired Loaders0026 | 0.090139 | 0.33495 | 0.2783 | 0.00040269 | 0.021793 | 31.1497 | 0.0081331
| 120 | Rubber Tired Loaders | Rubber Tired Loaders0051 | 0.077253 | 0.40627 | 0.48278 | 0.00069109 | 0.038688 | 58.9135 | 0.0069704
| 175 | Rubber Tired Loaders | Rubber Tired Loaders0121 | 0.10222 | 0.62418 | 0.72953 | 0.0011962 | 0.040231 | 106.3152 | 0.0092234
| 250 | Rubber Tired Loaders | Rubber Tired Loaders0176 | 0.10564 | 0.33568 | 0.88971 | 0.0016762 | 0.030246 | 148.9767 | 0.0095317
| 500 | Rubber Tired Loaders | Rubber Tired Loaders0251 | 0.15925 | 0.55939 | 1.2576 | 0.0023263 | 0.044938 | 237.0083 | 0.014369
| 750 | Rubber Tired Loaders | Rubber Tired Loaders0501 | 0.32831 | 1.145 | 2.6587 | 0.0048819 | 0.093674 | 485.5285 | 0.029622
| 1000 | Rubber Tired Loaders | Rubber Tired Loaders0751 | 0.43975 | 1.557 | 4.9948 | 0.0059713 | 0.14242 | 593.8754 | 0.039678
Rubber Tired Loaders Composite |  | Rubber Tired Loaders | Rubber Tired Loaders1001 | 0.098276 | 0.45569 | 0.7114 | 0.0012006 | 0.037493 | 108.6114 | 0.0088673
Scrapers | 120 | Scrapers | Scrapers0000 | 0.15657 | 0.67749 | 0.92951 | 0.0011015 | 0.078126 | 93.9005 | 0.014127
| 175 | Scrapers | Scrapers0121 | 0.17706 | 0.89998 | 1.2619 | 0.0016661 | 0.070946 | 148.0738 | 0.015975
| 250 | Scrapers | Scrapers0176 | 0.19112 | 0.56893 | 1.6086 | 0.0023569 | 0.06068 | 209.4703 | 0.017244
| 500 | Scrapers | Scrapers0251 | 0.27362 | 1.0107 | 2.2183 | 0.0031549 | 0.085097 | 321.4285 | 0.024688
| 750 | Scrapers | Scrapers0501 | 0.47475 | 1.7423 | 3.927 | 0.0055832 | 0.14876 | 555.277 | 0.042836
Scrapers Composite |  | Scrapers | Scrapers0751 | 0.23828 | 0.90531 | 1.9017 | 0.0026871 | 0.078307 | 262.49 | 0.0215
Signal Boards | 15 | Signal Boards | Signal Boards0000 | 0.0071819 | 0.037672 | 0.044976 | 9.6007e-05 | 0.0017574 | 6.1697 | 0.00064801
| 50 | Signal Boards | Signal Boards0016 | 0.083206 | 0.31343 | 0.30321 | 0.00046786 | 0.02189 | 36.1908 | 0.0075075
| 120 | Signal Boards | Signal Boards0051 | 0.087291 | 0.50723 | 0.62306 | 0.00094086 | 0.046645 | 80.2067 | 0.0078761
| 175 | Signal Boards | Signal Boards0121 | 0.11693 | 0.82875 | 1.0085 | 0.0017389 | 0.04978 | 154.5445 | 0.01055
| 250 | Signal Boards | Signal Boards0176 | 0.13182 | 0.49979 | 1.4477 | 0.0028725 | 0.042418 | 255.2918 | 0.011894
Signal Boards Composite |  | Signal Boards | Signal Boards0251 | 0.016063 | 0.092149 | 0.11718 | 0.00021415 | 0.0060223 | 16.6983 | 0.0014493
Skid Steer Loaders | 25 | Skid Steer Loaders | Skid Steer Loaders0000 | 0.018364 | 0.059372 | 0.11066 | 0.00017502 | 0.0053159 | 13.7941 | 0.001657
| 50 | Skid Steer Loaders | Skid Steer Loaders0026 | 0.032313 | 0.20889 | 0.19528 | 0.0003299 | 0.0094358 | 25.5192 | 0.0029156
| 120 | Skid Steer Loaders | Skid Steer Loaders0051 | 0.029494 | 0.26952 | 0.24107 | 0.00050162 | 0.01384 | 42.7618 | 0.0026612
Skid Steer Loaders Composite |  | Skid Steer Loaders | Skid Steer Loaders0121 | 0.030484 | 0.21844 | 0.20437 | 0.00037476 | 0.010576 | 30.277 | 0.0027505
Surfacing Equipment | 50 | Surfacing Equipment | Surfacing Equipment0000 | 0.037595 | 0.13005 | 0.12194 | 0.00018238 | 0.009284 | 14.1076 | 0.0033921
| 120 | Surfacing Equipment | Surfacing Equipment0051 | 0.077939 | 0.41226 | 0.53634 | 0.00074801 | 0.040288 | 63.7665 | 0.0070323
| 175 | Surfacing Equipment | Surfacing Equipment0121 | 0.073439 | 0.46946 | 0.61296 | 0.00096511 | 0.030773 | 85.7744 | 0.0066263
| 250 | Surfacing Equipment | Surfacing Equipment0176 | 0.083251 | 0.30127 | 0.85066 | 0.0015175 | 0.027989 | 134.8691 | 0.0075116
| 500 | Surfacing Equipment | Surfacing Equipment0251 | 0.12599 | 0.54851 | 1.2555 | 0.0021712 | 0.042493 | 221.2078 | 0.011368
| 750 | Surfacing Equipment | Surfacing Equipment0501 | 0.20063 | 0.85936 | 2.0266 | 0.0034895 | 0.067669 | 347.0478 | 0.018103
Surfacing Equipment Composite |  | Surfacing Equipment | Surfacing Equipment0751 | 0.1045 | 0.45061 | 0.97315 | 0.0016673 | 0.035306 | 165.9721 | 0.0094284
Sweepers/Scrubbers | 15 | Sweepers/Scrubbers | Sweepers/Scrubbers0000 | 0.012381 | 0.072894 | 0.087026 | 0.00018577 | 0.0034006 | 11.9382 | 0.0011171
| 25 | Sweepers/Scrubbers | Sweepers/Scrubbers0016 | 0.02366 | 0.080756 | 0.14952 | 0.00024885 | 0.0055786 | 19.6128 | 0.0021348
| 50 | Sweepers/Scrubbers | Sweepers/Scrubbers0026 | 0.066243 | 0.30841 | 0.27202 | 0.00040788 | 0.018211 | 31.551 | 0.005977
| 120 | Sweepers/Scrubbers | Sweepers/Scrubbers0051 | 0.07735 | 0.50169 | 0.53237 | 0.00088026 | 0.039192 | 75.0401 | 0.0069792
| 175 | Sweepers/Scrubbers | Sweepers/Scrubbers0121 | 0.10997 | 0.80053 | 0.79993 | 0.0015639 | 0.042947 | 138.9948 | 0.0099227
| 250 | Sweepers/Scrubbers | Sweepers/Scrubbers0176 | 0.097914 | 0.32547 | 0.79541 | 0.001823 | 0.025771 | 162.0184 | 0.0088346
Sweepers/Scrubbers Composite |  | Sweepers/Scrubbers | Sweepers/Scrubbers0251 | 0.08097 | 0.4988 | 0.51925 | 0.00091561 | 0.033165 | 78.5433 | 0.0073058
Tractors/Loaders/Backhoes | 25 | Tractors/Loaders/Backhoes | Tractors/Loaders/Backhoes0000 | 0.019189 | 0.065318 | 0.12165 | 0.00020127 | 0.0047867 | 15.8633 | 0.0017314
| 50 | Tractors/Loaders/Backhoes | Tractors/Loaders/Backhoes0026 | 0.06229 | 0.29489 | 0.2536 | 0.00039231 | 0.016217 | 30.3471 | 0.0056203
| 120 | Tractors/Loaders/Backhoes | Tractors/Loaders/Backhoes0051 | 0.052438 | 0.34596 | 0.35264 | 0.0006068 | 0.02532 | 51.728 | 0.0047314
| 175 | Tractors/Loaders/Backhoes | Tractors/Loaders/Backhoes0121 | 0.078802 | 0.58496 | 0.55736 | 0.0011408 | 0.029279 | 101.3869 | 0.0071102
| 250 | Tractors/Loaders/Backhoes | Tractors/Loaders/Backhoes0176 | 0.10248 | 0.35336 | 0.79139 | 0.0019323 | 0.026013 | 171.7371 | 0.0092464
| 500 | Tractors/Loaders/Backhoes | Tractors/Loaders/Backhoes0251 | 0.19848 | 0.69636 | 1.4092 | 0.0038802 | 0.049625 | 344.8535 | 0.017909
| 750 | Tractors/Loaders/Backhoes | Tractors/Loaders/Backhoes0501 | 0.29949 | 1.0443 | 2.1837 | 0.0058203 | 0.07579 | 517.2803 | 0.027023
Tractors/Loaders/Backhoes Composite |  | Tractors/Loaders/Backhoes | Tractors/Loaders/Backhoes0751 | 0.061014 | 0.36892 | 0.40698 | 0.00077504 | 0.025811 | 66.7979 | 0.0055052
Trenchers | 15 | Trenchers | Trenchers0000 | 0.0098532 | 0.051684 | 0.061705 | 0.00013172 | 0.0024111 | 8.4646 | 0.00088904
| 25 | Trenchers | Trenchers0016 | 0.039711 | 0.13554 | 0.25094 | 0.00041766 | 0.0093637 | 32.9178 | 0.0035831
| 50 | Trenchers | Trenchers0026 | 0.13049 | 0.3813 | 0.31413 | 0.00042555 | 0.029309 | 32.9179 | 0.011774
| 120 | Trenchers | Trenchers0051 | 0.10797 | 0.4563 | 0.6653 | 0.00076125 | 0.055128 | 64.8951 | 0.0097419
| 175 | Trenchers | Trenchers0121 | 0.16783 | 0.84961 | 1.2809 | 0.0016191 | 0.069999 | 143.8979 | 0.015143
| 250 | Trenchers | Trenchers0176 | 0.19909 | 0.62597 | 1.8052 | 0.002508 | 0.069093 | 222.9007 | 0.017963
| 500 | Trenchers | Trenchers0251 | 0.25601 | 1.068 | 2.2757 | 0.0030556 | 0.087406 | 311.3086 | 0.023099
| 750 | Trenchers | Trenchers0501 | 0.48517 | 2.0082 | 4.3873 | 0.0059009 | 0.16652 | 586.878 | 0.043776
Trenchers Composite |  | Trenchers | Trenchers0751 | 0.12 | 0.44794 | 0.57192 | 0.00069605 | 0.045336 | 58.7146 | 0.010828
Welders | 15 | Welders | Welders0000 | 0.0088946 | 0.039629 | 0.05515 | 9.6592e-05 | 0.0032001 | 6.2074 | 0.00080254
| 25 | Welders | Welders0016 | 0.017121 | 0.05193 | 0.095639 | 0.0001432 | 0.0051175 | 11.2861 | 0.0015448
| 50 | Welders | Welders0026 | 0.071735 | 0.2483 | 0.22618 | 0.00033557 | 0.018051 | 25.9581 | 0.0064725
| 120 | Welders | Welders0051 | 0.049376 | 0.2581 | 0.32914 | 0.00046337 | 0.026455 | 39.5014 | 0.0044551
| 175 | Welders | Welders0121 | 0.08516 | 0.54113 | 0.69393 | 0.0011048 | 0.03622 | 98.1892 | 0.0076838
| 250 | Welders | Welders0176 | 0.070023 | 0.24274 | 0.73863 | 0.0013397 | 0.022277 | 119.0684 | 0.0063181
| 500 | Welders | Welders0251 | 0.091217 | 0.33606 | 0.90556 | 0.001645 | 0.029227 | 167.5987 | 0.0082304
Welders Composite |  |  |  | 0.048237 | 0.19505 | 0.21734 | 0.00031746 | 0.016815 | 25.6027 | 0.0043524
Source: File offroadEF07_25.xls, downloaded from http://www.aqmd.gov/docs/default-source/ceqa/handbook/emission-factors/off-road-mobile-source-emission-factors-(scenario-years-2007-2025).xls?sfvrsn=2
SCAB Fleet Average Emission Factors (Diesel)
2014
Air Basin | SC
|  |  |  | (lb/hr) | (lb/hr) | (lb/hr) | (lb/hr) | (lb/hr) | (lb/hr) | (lb/hr)
Equipment | MaxHP |  |  | ROG | CO | NOX | SOX | PM | CO2 | CH4
Aerial Lifts | 15 | Aerial Lifts | Aerial Lifts0000 | 0.010094 | 0.052833 | 0.063306 | 0.00013464 | 0.002599 | 8.6527 | 0.0009108
| 25 | Aerial Lifts | Aerial Lifts0016 | 0.016036 | 0.049423 | 0.091894 | 0.00013906 | 0.0048319 | 10.9601 | 0.0014469
| 50 | Aerial Lifts | Aerial Lifts0026 | 0.053355 | 0.16944 | 0.1765 | 0.00025354 | 0.014191 | 19.6128 | 0.0048142
| 120 | Aerial Lifts | Aerial Lifts0051 | 0.050894 | 0.24005 | 0.35306 | 0.0004466 | 0.027235 | 38.0718 | 0.0045921
| 500 | Aerial Lifts | Aerial Lifts0121 | 0.11058 | 0.44443 | 1.3843 | 0.0020893 | 0.040754 | 212.8561 | 0.0099772
| 750 | Aerial Lifts | Aerial Lifts0501 | 0.20626 | 0.80334 | 2.5864 | 0.0038686 | 0.075123 | 384.7562 | 0.01861
Aerial Lifts Composite |  | Aerial Lifts | Aerial Lifts0751 | 0.048317 | 0.18775 | 0.28671 | 0.00039921 | 0.018428 | 34.7217 | 0.0043596
Air Compressors | 15 | Air Compressors | Air Compressors0000 | 0.01143 | 0.047441 | 0.069686 | 0.0001124 | 0.0043944 | 7.2231 | 0.0010313
| 25 | Air Compressors | Air Compressors0016 | 0.024661 | 0.071085 | 0.12754 | 0.0001833 | 0.0074849 | 14.4462 | 0.0022251
| 50 | Air Compressors | Air Compressors0026 | 0.08306 | 0.24459 | 0.21337 | 0.00028791 | 0.020124 | 22.2713 | 0.0074944
| 120 | Air Compressors | Air Compressors0051 | 0.075776 | 0.32158 | 0.46824 | 0.00055075 | 0.041583 | 46.9502 | 0.0068372
| 175 | Air Compressors | Air Compressors0121 | 0.098355 | 0.50351 | 0.78372 | 0.00099559 | 0.04307 | 88.4831 | 0.0088744
| 250 | Air Compressors | Air Compressors0176 | 0.094824 | 0.28732 | 1.0299 | 0.0014764 | 0.031577 | 131.2199 | 0.0085558
| 500 | Air Compressors | Air Compressors0251 | 0.15426 | 0.51291 | 1.5945 | 0.0022746 | 0.051913 | 231.7414 | 0.013919
| 750 | Air Compressors | Air Compressors0501 | 0.24123 | 0.79269 | 2.5509 | 0.0036011 | 0.081931 | 358.1459 | 0.021766
| 1000 | Air Compressors | Air Compressors0751 | 0.3865 | 1.2935 | 4.7637 | 0.0048902 | 0.1363 | 486.3561 | 0.034873
Air Compressors Composite |  | Air Compressors | Air Compressors1001 | 0.084242 | 0.33129 | 0.56348 | 0.00071132 | 0.039568 | 63.6073 | 0.007601
Bore/Drill Rigs | 15 | Bore/Drill Rigs | Bore/Drill Rigs0000 | 0.012043 | 0.06317 | 0.075417 | 0.00016099 | 0.0029389 | 10.3456 | 0.0010866
| 25 | Bore/Drill Rigs | Bore/Drill Rigs0016 | 0.019308 | 0.065834 | 0.12216 | 0.00020287 | 0.004763 | 15.9887 | 0.0017422
| 50 | Bore/Drill Rigs | Bore/Drill Rigs0026 | 0.025519 | 0.22529 | 0.23937 | 0.00040123 | 0.0095395 | 31.0368 | 0.0023026
| 120 | Bore/Drill Rigs | Bore/Drill Rigs0051 | 0.040854 | 0.46841 | 0.42539 | 0.00090468 | 0.020373 | 77.1218 | 0.0036862
| 175 | Bore/Drill Rigs | Bore/Drill Rigs0121 | 0.067121 | 0.75389 | 0.65273 | 0.0015874 | 0.02462 | 141.0764 | 0.0060562
| 250 | Bore/Drill Rigs | Bore/Drill Rigs0176 | 0.073666 | 0.34257 | 0.61402 | 0.0021165 | 0.017949 | 188.1019 | 0.0066467
| 500 | Bore/Drill Rigs | Bore/Drill Rigs0251 | 0.12056 | 0.55118 | 0.95162 | 0.0030556 | 0.029396 | 311.3086 | 0.010878
| 750 | Bore/Drill Rigs | Bore/Drill Rigs0501 | 0.23875 | 1.089 | 1.8972 | 0.0061846 | 0.058177 | 615.093 | 0.021542
| 1000 | Bore/Drill Rigs | Bore/Drill Rigs0751 | 0.38892 | 1.6591 | 5.4092 | 0.0093336 | 0.14105 | 928.2826 | 0.035092
Bore/Drill Rigs Composite |  | Bore/Drill Rigs | Bore/Drill Rigs1001 | 0.072933 | 0.503 | 0.71359 | 0.0017466 | 0.024833 | 164.938 | 0.0065806
Cement and Mortar Mixers | 15 | Cement and Mortar Mixers | Cement and Mortar Mixers0000 | 0.0074093 | 0.038591 | 0.046615 | 9.8348e-05 | 0.0019687 | 6.3202 | 0.00066853
| 25 | Cement and Mortar Mixers | Cement and Mortar Mixers0016 | 0.025886 | 0.079425 | 0.14809 | 0.00022275 | 0.0078216 | 17.5562 | 0.0023356
Cement and Mortar Mixers Composite |  | Cement and Mortar Mixers | Cement and Mortar Mixers0026 | 0.0089352 | 0.041963 | 0.054995 | 0.00010862 | 0.0024521 | 7.2481 | 0.00080621
Concrete/Industrial Saws | 25 | Concrete/Industrial Saws | Concrete/Industrial Saws0000 | 0.019878 | 0.067848 | 0.12562 | 0.00020907 | 0.0047709 | 16.4777 | 0.0017936
| 50 | Concrete/Industrial Saws | Concrete/Industrial Saws0026 | 0.086435 | 0.28246 | 0.27496 | 0.00039053 | 0.022556 | 30.2092 | 0.0077989
| 120 | Concrete/Industrial Saws | Concrete/Industrial Saws0051 | 0.097765 | 0.47958 | 0.67333 | 0.00086982 | 0.053779 | 74.1498 | 0.0088211
| 175 | Concrete/Industrial Saws | Concrete/Industrial Saws0121 | 0.14574 | 0.86846 | 1.2772 | 0.0018025 | 0.064479 | 160.2001 | 0.01315
Concrete/Industrial Saws Composite |  | Concrete/Industrial Saws | Concrete/Industrial Saws0176 | 0.091705 | 0.40315 | 0.52667 | 0.00069733 | 0.041323 | 58.4637 | 0.0082744
Cranes | 50 | Cranes | Cranes0000 | 0.093193 | 0.28083 | 0.23131 | 0.00029975 | 0.022074 | 23.1867 | 0.0084086
| 120 | Cranes | Cranes0051 | 0.08591 | 0.35875 | 0.51893 | 0.00058826 | 0.045343 | 50.148 | 0.0077515
| 175 | Cranes | Cranes0121 | 0.097711 | 0.48065 | 0.73059 | 0.00090401 | 0.041151 | 80.3446 | 0.0088163
| 250 | Cranes | Cranes0176 | 0.097944 | 0.28169 | 0.90882 | 0.001262 | 0.031678 | 112.1589 | 0.0088373
| 500 | Cranes | Cranes0251 | 0.14678 | 0.49483 | 1.2979 | 0.0017678 | 0.046995 | 180.1013 | 0.013244
| 750 | Cranes | Cranes0501 | 0.24847 | 0.83125 | 2.248 | 0.003047 | 0.080307 | 303.0447 | 0.022419
| 9999 | Cranes | Cranes0751 | 0.9122 | 3.0993 | 9.809 | 0.0097592 | 0.30012 | 970.6057 | 0.082306
Cranes Composite |  | Cranes | Cranes10000 | 0.12755 | 0.45527 | 1.1066 | 0.0013769 | 0.046615 | 128.6352 | 0.011509
Crawler Tractors | 50 | Crawler Tractors | Crawler Tractors0000 | 0.10938 | 0.31644 | 0.25441 | 0.00032163 | 0.025107 | 24.8796 | 0.0098692
| 120 | Crawler Tractors | Crawler Tractors0051 | 0.12171 | 0.48136 | 0.72804 | 0.00077199 | 0.062719 | 65.8106 | 0.010982
| 175 | Crawler Tractors | Crawler Tractors0121 | 0.15941 | 0.7413 | 1.1857 | 0.0013636 | 0.066278 | 121.1878 | 0.014383
| 250 | Crawler Tractors | Crawler Tractors0176 | 0.16717 | 0.47969 | 1.4702 | 0.0018693 | 0.056203 | 166.1316 | 0.015083
| 500 | Crawler Tractors | Crawler Tractors0251 | 0.24197 | 0.88848 | 2.0637 | 0.0025444 | 0.07983 | 259.2294 | 0.021833
| 750 | Crawler Tractors | Crawler Tractors0501 | 0.43549 | 1.5882 | 3.7861 | 0.0046723 | 0.14464 | 464.6868 | 0.039294
| 1000 | Crawler Tractors | Crawler Tractors0751 | 0.65951 | 2.5182 | 7.0047 | 0.0066171 | 0.22277 | 658.1054 | 0.059506
Crawler Tractors Composite |  | Crawler Tractors | Crawler Tractors1001 | 0.14988 | 0.57665 | 1.0853 | 0.0012582 | 0.064437 | 114.0194 | 0.013524
Crushing/Proc. Equipment | 50 | Crushing/Proc. Equipment | Crushing/Proc. Equipment0000 | 0.15585 | 0.48115 | 0.41816 | 0.00056901 | 0.038325 | 44.0158 | 0.014062
| 120 | Crushing/Proc. Equipment | Crushing/Proc. Equipment0051 | 0.12838 | 0.57029 | 0.79997 | 0.00097529 | 0.070449 | 83.141 | 0.011584
| 175 | Crushing/Proc. Equipment | Crushing/Proc. Equipment0121 | 0.18014 | 0.95833 | 1.4195 | 0.001882 | 0.078162 | 167.2602 | 0.016254
| 250 | Crushing/Proc. Equipment | Crushing/Proc. Equipment0176 | 0.17438 | 0.52867 | 1.8241 | 0.0027514 | 0.056176 | 244.5324 | 0.015734
| 500 | Crushing/Proc. Equipment | Crushing/Proc. Equipment0251 | 0.24801 | 0.80922 | 2.4341 | 0.0036675 | 0.080059 | 373.6455 | 0.022378
| 750 | Crushing/Proc. Equipment | Crushing/Proc. Equipment0501 | 0.39288 | 1.2625 | 3.9931 | 0.0059206 | 0.12831 | 588.8341 | 0.035449
| 9999 | Crushing/Proc. Equipment | Crushing/Proc. Equipment0751 | 1.0512 | 3.3574 | 12.4161 | 0.013149 | 0.35716 | 1307.7594 | 0.094845
Crushing/Proc. Equipment Composite |  | Crushing/Proc. Equipment | Crushing/Proc. Equipment10000 | 0.15975 | 0.66511 | 1.0867 | 0.0014565 | 0.0677 | 132.3093 | 0.014414
Dumpers/Tenders | 25 | Dumpers/Tenders | Dumpers/Tenders0000 | 0.0094625 | 0.031716 | 0.059485 | 9.6739e-05 | 0.0026944 | 7.6244 | 0.00085379
Dumpers/Tenders Composite |  | Dumpers/Tenders | Dumpers/Tenders0026 | 0.0094625 | 0.031716 | 0.059485 | 9.6739e-05 | 0.0026944 | 7.6244 | 0.00085379
Excavators | 25 | Excavators | Excavators0000 | 0.019833 | 0.067693 | 0.12533 | 0.00020859 | 0.0046706 | 16.4401 | 0.0017895
| 50 | Excavators | Excavators0026 | 0.072782 | 0.27566 | 0.23541 | 0.00032341 | 0.018904 | 25.0175 | 0.006567
| 120 | Excavators | Excavators0051 | 0.099768 | 0.51373 | 0.63313 | 0.00086364 | 0.051857 | 73.6231 | 0.0090019
| 175 | Excavators | Excavators0121 | 0.11338 | 0.66603 | 0.83229 | 0.0012627 | 0.045741 | 112.2216 | 0.01023
| 250 | Excavators | Excavators0176 | 0.11796 | 0.34797 | 1.0099 | 0.0017855 | 0.033341 | 158.6827 | 0.010643
| 500 | Excavators | Excavators0251 | 0.16566 | 0.51021 | 1.3127 | 0.0022942 | 0.046311 | 233.7354 | 0.014947
| 750 | Excavators | Excavators0501 | 0.27639 | 0.84523 | 2.2503 | 0.0038953 | 0.078206 | 387.4146 | 0.024939
Excavators Composite |  | Excavators | Excavators0751 | 0.11427 | 0.52889 | 0.82994 | 0.0013154 | 0.042847 | 119.5805 | 0.01031
Forklifts | 50 | Forklifts | Forklifts0000 | 0.038089 | 0.15686 | 0.1376 | 0.00018967 | 0.010596 | 14.6719 | 0.0034367
| 120 | Forklifts | Forklifts0051 | 0.038983 | 0.21582 | 0.25711 | 0.00036628 | 0.020623 | 31.2249 | 0.0035174
| 175 | Forklifts | Forklifts0121 | 0.052423 | 0.33109 | 0.38829 | 0.00063071 | 0.021387 | 56.0544 | 0.00473
| 250 | Forklifts | Forklifts0176 | 0.054222 | 0.15948 | 0.46058 | 0.00086775 | 0.014914 | 77.1218 | 0.0048924
| 500 | Forklifts | Forklifts0251 | 0.075199 | 0.21816 | 0.58446 | 0.0010893 | 0.020611 | 110.9801 | 0.0067851
Forklifts Composite |  | Forklifts | Forklifts0501 | 0.049704 | 0.22149 | 0.35506 | 0.00060284 | 0.017839 | 54.3958 | 0.0044847
Generator Sets | 15 | Generator Sets | Generator Sets0000 | 0.014182 | 0.067043 | 0.097066 | 0.00015884 | 0.0054206 | 10.2077 | 0.0012796
| 25 | Generator Sets | Generator Sets0016 | 0.025616 | 0.086759 | 0.15567 | 0.00022371 | 0.0085326 | 17.6314 | 0.0023113
| 50 | Generator Sets | Generator Sets0026 | 0.078516 | 0.25447 | 0.27307 | 0.00039588 | 0.02132 | 30.623 | 0.0070843
| 120 | Generator Sets | Generator Sets0051 | 0.10077 | 0.48565 | 0.71301 | 0.00091439 | 0.053733 | 77.9494 | 0.0090924
| 175 | Generator Sets | Generator Sets0121 | 0.12364 | 0.73666 | 1.1536 | 0.0015975 | 0.053821 | 141.9793 | 0.011156
| 250 | Generator Sets | Generator Sets0176 | 0.11811 | 0.42482 | 1.5252 | 0.002391 | 0.042163 | 212.5049 | 0.010657
| 500 | Generator Sets | Generator Sets0251 | 0.16826 | 0.69036 | 2.1655 | 0.0033063 | 0.06272 | 336.8529 | 0.015182
| 750 | Generator Sets | Generator Sets0501 | 0.28106 | 1.1145 | 3.6123 | 0.0054677 | 0.10323 | 543.7899 | 0.02536
| 9999 | Generator Sets | Generator Sets0751 | 0.72805 | 2.5702 | 9.5914 | 0.010543 | 0.25955 | 1048.6052 | 0.065691
Generator Sets Composite |  | Generator Sets | Generator Sets10000 | 0.070239 | 0.29742 | 0.50826 | 0.00069799 | 0.029564 | 60.9927 | 0.0063376
Graders | 50 | Graders | Graders0000 | 0.098503 | 0.31683 | 0.2668 | 0.000356 | 0.023906 | 27.5381 | 0.0088878
| 120 | Graders | Graders0051 | 0.11661 | 0.5268 | 0.72697 | 0.00087938 | 0.061378 | 74.9649 | 0.010522
| 175 | Graders | Graders0121 | 0.1386 | 0.73311 | 1.0511 | 0.0013943 | 0.057737 | 123.9215 | 0.012505
| 250 | Graders | Graders0176 | 0.14066 | 0.41774 | 1.2844 | 0.0019366 | 0.04449 | 172.1132 | 0.012692
| 500 | Graders | Graders0251 | 0.17587 | 0.59919 | 1.5242 | 0.0022525 | 0.054969 | 229.4843 | 0.015869
| 750 | Graders | Graders0501 | 0.37457 | 1.2665 | 3.3218 | 0.004884 | 0.11817 | 485.7419 | 0.033796
Graders Composite |  | Graders | Graders0751 | 0.13621 | 0.59869 | 1.0796 | 0.0014961 | 0.053945 | 132.743 | 0.01229
Off-Highway Tractors | 120 | Off-Highway Tractors | Off-Highway Tractors0000 | 0.20079 | 0.7118 | 1.18 | 0.0010996 | 0.10143 | 93.7374 | 0.018117
| 175 | Off-Highway Tractors | Off-Highway Tractors0121 | 0.19596 | 0.82722 | 1.4624 | 0.0014674 | 0.082046 | 130.4173 | 0.017681
| 250 | Off-Highway Tractors | Off-Highway Tractors0176 | 0.15639 | 0.44989 | 1.3527 | 0.0014674 | 0.05598 | 130.4173 | 0.014111
| 750 | Off-Highway Tractors | Off-Highway Tractors0251 | 0.62539 | 2.6908 | 5.4422 | 0.0057124 | 0.21973 | 568.1304 | 0.056428
| 1000 | Off-Highway Tractors | Off-Highway Tractors0751 | 0.94162 | 4.2058 | 9.6214 | 0.0081875 | 0.32591 | 814.293 | 0.084961
Off-Highway Tractors Composite |  | Off-Highway Tractors | Off-Highway Tractors1001 | 0.19857 | 0.7438 | 1.6111 | 0.0016716 | 0.076709 | 151.4288 | 0.017917
Off-Highway Trucks | 175 | Off-Highway Trucks | Off-Highway Trucks0000 | 0.13551 | 0.75689 | 0.9614 | 0.0014075 | 0.05386 | 125.0877 | 0.012227
| 250 | Off-Highway Trucks | Off-Highway Trucks0176 | 0.13256 | 0.37614 | 1.1048 | 0.0018739 | 0.03685 | 166.5454 | 0.011961
| 500 | Off-Highway Trucks | Off-Highway Trucks0251 | 0.20654 | 0.61343 | 1.5945 | 0.002673 | 0.056708 | 272.334 | 0.018636
| 750 | Off-Highway Trucks | Off-Highway Trucks0501 | 0.33712 | 0.99437 | 2.6748 | 0.0044416 | 0.093699 | 441.7384 | 0.030418
| 1000 | Off-Highway Trucks | Off-Highway Trucks0751 | 0.51909 | 1.5673 | 5.5862 | 0.0062814 | 0.16649 | 624.7242 | 0.046837
Off-Highway Trucks Composite |  | Off-Highway Trucks | Off-Highway Trucks1001 | 0.20337 | 0.61482 | 1.6679 | 0.0026584 | 0.057887 | 260.0637 | 0.018349
Other Construction Equipment | 15 | Other Construction Equipment | Other Construction Equipment0000 | 0.011765 | 0.061715 | 0.07368 | 0.00015728 | 0.0028712 | 10.1073 | 0.0010616
| 25 | Other Construction Equipment | Other Construction Equipment0016 | 0.015962 | 0.054423 | 0.10099 | 0.0001677 | 0.0039374 | 13.2173 | 0.0014402
| 50 | Other Construction Equipment | Other Construction Equipment0026 | 0.066999 | 0.25726 | 0.24713 | 0.00036184 | 0.018291 | 27.9896 | 0.0060452
| 120 | Other Construction Equipment | Other Construction Equipment0051 | 0.091474 | 0.52373 | 0.65711 | 0.00094851 | 0.050266 | 80.8587 | 0.0082536
| 175 | Other Construction Equipment | Other Construction Equipment0121 | 0.086833 | 0.58672 | 0.74756 | 0.0011985 | 0.037442 | 106.5158 | 0.0078348
| 500 | Other Construction Equipment | Other Construction Equipment0176 | 0.1379 | 0.50802 | 1.3457 | 0.0024954 | 0.044067 | 254.2385 | 0.012442
Other Construction Equipment Composite |  | Other Construction Equipment | Other Construction Equipment0501 | 0.081951 | 0.36975 | 0.71685 | 0.0012676 | 0.029575 | 122.6316 | 0.0073943
Other General Industrial Equipmen | 15 | Other General Industrial Equipmen | Other General Industrial Equipmen0000 | 0.0066325 | 0.03905 | 0.046621 | 9.9519e-05 | 0.0018217 | 6.3955 | 0.00059844
| 25 | Other General Industrial Equipmen | Other General Industrial Equipmen0016 | 0.018517 | 0.063201 | 0.11701 | 0.00019475 | 0.0043607 | 15.3491 | 0.0016707
| 50 | Other General Industrial Equipmen | Other General Industrial Equipmen0026 | 0.08777 | 0.2626 | 0.21554 | 0.0002811 | 0.021114 | 21.7446 | 0.0079194
| 120 | Other General Industrial Equipmen | Other General Industrial Equipmen0051 | 0.10817 | 0.44346 | 0.63508 | 0.00072771 | 0.058296 | 62.036 | 0.0097596
| 175 | Other General Industrial Equipmen | Other General Industrial Equipmen0121 | 0.11739 | 0.57034 | 0.86977 | 0.0010794 | 0.049838 | 95.9319 | 0.010592
| 250 | Other General Industrial Equipmen | Other General Industrial Equipmen0176 | 0.11113 | 0.30892 | 1.0899 | 0.0015256 | 0.034556 | 135.5839 | 0.010027
| 500 | Other General Industrial Equipmen | Other General Industrial Equipmen0251 | 0.20319 | 0.60639 | 1.8639 | 0.0026051 | 0.063025 | 265.4117 | 0.018333
| 750 | Other General Industrial Equipmen | Other General Industrial Equipmen0501 | 0.33751 | 0.99945 | 3.1813 | 0.0043984 | 0.10607 | 437.4499 | 0.030453
| 1000 | Other General Industrial Equipmen | Other General Industrial Equipmen0751 | 0.48925 | 1.5297 | 5.6194 | 0.0056267 | 0.16662 | 559.6031 | 0.044144
Other General Industrial Equipmen Composite |  | Other General Industrial Equipmen | Other General Industrial Equipmen1001 | 0.14481 | 0.49852 | 1.236 | 0.0016001 | 0.052725 | 152.2399 | 0.013066
Other Material Handling Equipment | 50 | Other Material Handling Equipment | Other Material Handling Equipment0000 | 0.12186 | 0.36323 | 0.29968 | 0.00039215 | 0.029325 | 30.3346 | 0.010995
| 120 | Other Material Handling Equipment | Other Material Handling Equipment0051 | 0.10511 | 0.43187 | 0.62012 | 0.00071168 | 0.056841 | 60.6691 | 0.0094839
| 175 | Other Material Handling Equipment | Other Material Handling Equipment0121 | 0.14807 | 0.72258 | 1.1054 | 0.0013736 | 0.063125 | 122.0781 | 0.01336
| 250 | Other Material Handling Equipment | Other Material Handling Equipment0176 | 0.11741 | 0.32911 | 1.1643 | 0.0016317 | 0.036792 | 145.014 | 0.010594
| 500 | Other Material Handling Equipment | Other Material Handling Equipment0251 | 0.14478 | 0.43653 | 1.344 | 0.0018809 | 0.045284 | 191.6257 | 0.013064
| 9999 | Other Material Handling Equipment | Other Material Handling Equipment0501 | 0.66168 | 2.0216 | 7.4315 | 0.0072766 | 0.21969 | 741.3471 | 0.059703
Other Material Handling Equipment Composite |  | Other Material Handling Equipment | Other Material Handling Equipment10000 | 0.13815 | 0.48138 | 1.2068 | 0.0015432 | 0.051074 | 141.1941 | 0.012465
Pavers | 25 | Pavers | Pavers0000 | 0.023899 | 0.078836 | 0.14719 | 0.00023676 | 0.0070154 | 18.6597 | 0.0021563
| 50 | Pavers | Pavers0026 | 0.12812 | 0.35055 | 0.28602 | 0.00036184 | 0.028931 | 27.9896 | 0.01156
| 120 | Pavers | Pavers0051 | 0.13108 | 0.5011 | 0.79483 | 0.00081171 | 0.06824 | 69.1964 | 0.011827
| 175 | Pavers | Pavers0121 | 0.1695 | 0.77425 | 1.3079 | 0.0014434 | 0.072013 | 128.2855 | 0.015293
| 250 | Pavers | Pavers0176 | 0.19625 | 0.58218 | 1.8076 | 0.002187 | 0.069629 | 194.372 | 0.017707
| 500 | Pavers | Pavers0251 | 0.2165 | 0.86471 | 1.9551 | 0.0022894 | 0.075566 | 233.2464 | 0.019534
Pavers Composite |  | Pavers | Pavers0501 | 0.14294 | 0.52766 | 0.81116 | 0.00089493 | 0.056399 | 77.9339 | 0.012898
Paving Equipment | 25 | Paving Equipment | Paving Equipment0000 | 0.01525 | 0.051996 | 0.096483 | 0.00016022 | 0.0037618 | 12.6279 | 0.001376
| 50 | Paving Equipment | Paving Equipment0026 | 0.10942 | 0.29739 | 0.24393 | 0.00030931 | 0.024717 | 23.9266 | 0.0098725
| 120 | Paving Equipment | Paving Equipment0051 | 0.10277 | 0.39233 | 0.62414 | 0.00063931 | 0.053802 | 54.4994 | 0.0092724
| 175 | Paving Equipment | Paving Equipment0121 | 0.13226 | 0.60493 | 1.0274 | 0.0011367 | 0.056463 | 101.0233 | 0.011934
| 250 | Paving Equipment | Paving Equipment0176 | 0.12068 | 0.35948 | 1.1333 | 0.001376 | 0.042946 | 122.2913 | 0.010889
Paving Equipment Composite |  | Paving Equipment | Paving Equipment0251 | 0.10823 | 0.42729 | 0.73119 | 0.00079303 | 0.050222 | 68.942 | 0.0097655
Plate Compactors | 15 | Plate Compactors | Plate Compactors0000 | 0.0050215 | 0.02634 | 0.031447 | 6.7127e-05 | 0.0012256 | 4.3138 | 0.00045308
Plate Compactors Composite |  | Plate Compactors | Plate Compactors0016 | 0.0050215 | 0.02634 | 0.031447 | 6.7127e-05 | 0.0012256 | 4.3138 | 0.00045308
Pressure Washers | 15 | Pressure Washers | Pressure Washers0000 | 0.0067947 | 0.032121 | 0.046506 | 7.6103e-05 | 0.0025971 | 4.8906 | 0.00061308
| 25 | Pressure Washers | Pressure Washers0016 | 0.010385 | 0.035173 | 0.063107 | 9.0693e-05 | 0.0034592 | 7.1479 | 0.000937
| 50 | Pressure Washers | Pressure Washers0026 | 0.028147 | 0.10007 | 0.12301 | 0.00018481 | 0.0084819 | 14.2957 | 0.0025396
| 120 | Pressure Washers | Pressure Washers0051 | 0.027356 | 0.14292 | 0.21007 | 0.00028244 | 0.014269 | 24.077 | 0.0024683
Pressure Washers Composite |  | Pressure Washers | Pressure Washers0121 | 0.014548 | 0.060345 | 0.083838 | 0.0001254 | 0.0053254 | 9.4135 | 0.0013126
Pumps | 15 | Pumps | Pumps0000 | 0.011747 | 0.048758 | 0.071622 | 0.00011552 | 0.0045165 | 7.4238 | 0.0010599
| 25 | Pumps | Pumps0016 | 0.033267 | 0.095891 | 0.17205 | 0.00024726 | 0.010097 | 19.4874 | 0.0030016
| 50 | Pumps | Pumps0026 | 0.0949 | 0.30043 | 0.30978 | 0.00044386 | 0.025093 | 34.3349 | 0.0085627
| 120 | Pumps | Pumps0051 | 0.10487 | 0.49337 | 0.72407 | 0.00091439 | 0.056267 | 77.9494 | 0.0094625
| 175 | Pumps | Pumps0121 | 0.12746 | 0.73824 | 1.1562 | 0.0015766 | 0.055633 | 140.1234 | 0.0115
| 250 | Pumps | Pumps0176 | 0.11748 | 0.40961 | 1.4689 | 0.0022658 | 0.041605 | 201.3693 | 0.0106
| 500 | Pumps | Pumps0251 | 0.1815 | 0.72264 | 2.2468 | 0.0033883 | 0.066698 | 345.2045 | 0.016376
| 750 | Pumps | Pumps0501 | 0.30923 | 1.1947 | 3.839 | 0.0057382 | 0.11244 | 570.701 | 0.027901
| 9999 | Pumps | Pumps0751 | 0.96687 | 3.391 | 12.5393 | 0.013622 | 0.34223 | 1354.8352 | 0.087239
Pumps Composite |  | Pumps | Pumps10000 | 0.068312 | 0.28725 | 0.4427 | 0.00059046 | 0.029495 | 49.6067 | 0.0061637
Rollers | 15 | Rollers | Rollers0000 | 0.0073571 | 0.038591 | 0.046073 | 9.8348e-05 | 0.0017954 | 6.3202 | 0.00066382
| 25 | Rollers | Rollers0016 | 0.016113 | 0.054939 | 0.10194 | 0.00016929 | 0.0039748 | 13.3427 | 0.0014538
| 50 | Rollers | Rollers0026 | 0.094656 | 0.28309 | 0.24918 | 0.0003359 | 0.022644 | 25.9831 | 0.0085406
| 120 | Rollers | Rollers0051 | 0.0921 | 0.40302 | 0.59061 | 0.00069197 | 0.049362 | 58.9887 | 0.0083101
| 175 | Rollers | Rollers0121 | 0.11776 | 0.61815 | 0.95369 | 0.0012168 | 0.050984 | 108.146 | 0.010625
| 250 | Rollers | Rollers0176 | 0.11801 | 0.37166 | 1.2002 | 0.0017225 | 0.040745 | 153.0898 | 0.010647
| 500 | Rollers | Rollers0251 | 0.15553 | 0.59259 | 1.534 | 0.0021505 | 0.053736 | 219.101 | 0.014033
Rollers Composite |  | Rollers | Rollers0501 | 0.091189 | 0.40176 | 0.61641 | 0.0007697 | 0.041898 | 67.0522 | 0.0082278
Rough Terrain Forklifts | 50 | Rough Terrain Forklifts | Rough Terrain Forklifts0000 | 0.10546 | 0.36543 | 0.31847 | 0.0004377 | 0.027086 | 33.8583 | 0.0095155
| 120 | Rough Terrain Forklifts | Rough Terrain Forklifts0051 | 0.087683 | 0.42916 | 0.5612 | 0.00073257 | 0.047402 | 62.4498 | 0.0079115
| 175 | Rough Terrain Forklifts | Rough Terrain Forklifts0121 | 0.12647 | 0.72465 | 0.97503 | 0.0014053 | 0.053369 | 124.8996 | 0.011411
| 250 | Rough Terrain Forklifts | Rough Terrain Forklifts0176 | 0.12304 | 0.37172 | 1.1633 | 0.0019218 | 0.037584 | 170.7965 | 0.011102
| 500 | Rough Terrain Forklifts | Rough Terrain Forklifts0251 | 0.17455 | 0.55012 | 1.5313 | 0.0025183 | 0.052906 | 256.571 | 0.015749
Rough Terrain Forklifts Composite |  | Rough Terrain Forklifts | Rough Terrain Forklifts0501 | 0.092853 | 0.46076 | 0.61014 | 0.00081607 | 0.047657 | 70.2808 | 0.008378
Rubber Tired Dozers | 175 | Rubber Tired Dozers | Rubber Tired Dozers0000 | 0.20335 | 0.83921 | 1.4854 | 0.0014568 | 0.08411 | 129.4768 | 0.018348
| 250 | Rubber Tired Dozers | Rubber Tired Dozers0176 | 0.23216 | 0.65599 | 1.9517 | 0.0020645 | 0.082056 | 183.4871 | 0.020948
| 500 | Rubber Tired Dozers | Rubber Tired Dozers0251 | 0.30715 | 1.3307 | 2.5592 | 0.0025998 | 0.10581 | 264.8725 | 0.027714
| 750 | Rubber Tired Dozers | Rubber Tired Dozers0501 | 0.4633 | 1.9954 | 3.9201 | 0.0040097 | 0.16035 | 398.7885 | 0.041803
| 1000 | Rubber Tired Dozers | Rubber Tired Dozers0751 | 0.71964 | 3.215 | 7.1336 | 0.0059513 | 0.24583 | 591.894 | 0.064932
Rubber Tired Dozers Composite |  | Rubber Tired Dozers | Rubber Tired Dozers1001 | 0.28538 | 1.1058 | 2.3867 | 0.0024516 | 0.099319 | 239.0938 | 0.025749
Rubber Tired Loaders | 25 | Rubber Tired Loaders | Rubber Tired Loaders0000 | 0.020423 | 0.069707 | 0.12906 | 0.0002148 | 0.0049017 | 16.9292 | 0.0018427
| 50 | Rubber Tired Loaders | Rubber Tired Loaders0026 | 0.10921 | 0.35351 | 0.3 | 0.00040269 | 0.02664 | 31.1497 | 0.0098542
| 120 | Rubber Tired Loaders | Rubber Tired Loaders0051 | 0.090176 | 0.41194 | 0.56543 | 0.00069109 | 0.047663 | 58.9135 | 0.0081364
| 175 | Rubber Tired Loaders | Rubber Tired Loaders0121 | 0.11684 | 0.62614 | 0.89154 | 0.0011962 | 0.048899 | 106.3152 | 0.010542
| 250 | Rubber Tired Loaders | Rubber Tired Loaders0176 | 0.1186 | 0.35531 | 1.0966 | 0.0016762 | 0.037503 | 148.9767 | 0.010701
| 500 | Rubber Tired Loaders | Rubber Tired Loaders0251 | 0.17694 | 0.60854 | 1.5507 | 0.0023263 | 0.055361 | 237.0084 | 0.015965
| 750 | Rubber Tired Loaders | Rubber Tired Loaders0501 | 0.36483 | 1.245 | 3.2733 | 0.0048819 | 0.11527 | 485.5286 | 0.032918
| 1000 | Rubber Tired Loaders | Rubber Tired Loaders0751 | 0.4927 | 1.735 | 5.6204 | 0.0059713 | 0.16863 | 593.8753 | 0.044455
Rubber Tired Loaders Composite |  | Rubber Tired Loaders | Rubber Tired Loaders1001 | 0.11219 | 0.46833 | 0.86199 | 0.0012006 | 0.046086 | 108.6118 | 0.010123
Scrapers | 120 | Scrapers | Scrapers0000 | 0.17697 | 0.68821 | 1.0571 | 0.0011015 | 0.091336 | 93.9005 | 0.015968
| 175 | Scrapers | Scrapers0121 | 0.19734 | 0.90652 | 1.4751 | 0.0016661 | 0.082391 | 148.0738 | 0.017805
| 250 | Scrapers | Scrapers0176 | 0.21353 | 0.61455 | 1.8936 | 0.0023569 | 0.07261 | 209.4702 | 0.019266
| 500 | Scrapers | Scrapers0251 | 0.30331 | 1.1355 | 2.6139 | 0.0031549 | 0.10124 | 321.4284 | 0.027367
| 750 | Scrapers | Scrapers0501 | 0.52605 | 1.9562 | 4.6194 | 0.0055832 | 0.17673 | 555.2769 | 0.047464
Scrapers Composite |  | Scrapers | Scrapers0751 | 0.26476 | 0.98897 | 2.2371 | 0.0026871 | 0.092789 | 262.4927 | 0.023889
Signal Boards | 15 | Signal Boards | Signal Boards0000 | 0.0071819 | 0.037672 | 0.044976 | 9.6007e-05 | 0.0017574 | 6.1697 | 0.00064801
| 50 | Signal Boards | Signal Boards0016 | 0.10352 | 0.33314 | 0.32731 | 0.00046786 | 0.026898 | 36.1908 | 0.0093408
| 120 | Signal Boards | Signal Boards0051 | 0.10721 | 0.51628 | 0.73199 | 0.00094086 | 0.058438 | 80.2066 | 0.009673
| 175 | Signal Boards | Signal Boards0121 | 0.14151 | 0.83174 | 1.2462 | 0.0017389 | 0.062143 | 154.5445 | 0.012768
| 250 | Signal Boards | Signal Boards0176 | 0.15202 | 0.52129 | 1.8056 | 0.0028725 | 0.052527 | 255.2919 | 0.013717
Signal Boards Composite |  | Signal Boards | Signal Boards0251 | 0.018113 | 0.092932 | 0.13318 | 0.00021415 | 0.0071297 | 16.6983 | 0.0016343
Skid Steer Loaders | 25 | Skid Steer Loaders | Skid Steer Loaders0000 | 0.019491 | 0.061024 | 0.11446 | 0.00017502 | 0.0059404 | 13.7941 | 0.0017586
| 50 | Skid Steer Loaders | Skid Steer Loaders0026 | 0.044311 | 0.21963 | 0.2161 | 0.0003299 | 0.01343 | 25.5192 | 0.0039981
| 120 | Skid Steer Loaders | Skid Steer Loaders0051 | 0.037976 | 0.27274 | 0.302 | 0.00050162 | 0.020542 | 42.7618 | 0.0034265
Skid Steer Loaders Composite |  | Skid Steer Loaders | Skid Steer Loaders0121 | 0.04063 | 0.22616 | 0.23693 | 0.00037475 | 0.015216 | 30.2763 | 0.003666
Surfacing Equipment | 50 | Surfacing Equipment | Surfacing Equipment0000 | 0.044154 | 0.13671 | 0.13099 | 0.00018238 | 0.010973 | 14.1076 | 0.0039839
| 120 | Surfacing Equipment | Surfacing Equipment0051 | 0.090421 | 0.41817 | 0.61739 | 0.00074801 | 0.047719 | 63.7665 | 0.0081585
| 175 | Surfacing Equipment | Surfacing Equipment0121 | 0.084185 | 0.47163 | 0.73174 | 0.00096511 | 0.036264 | 85.7745 | 0.0075958
| 250 | Surfacing Equipment | Surfacing Equipment0176 | 0.095526 | 0.32369 | 1.0228 | 0.0015175 | 0.034132 | 134.8691 | 0.0086191
| 500 | Surfacing Equipment | Surfacing Equipment0251 | 0.14332 | 0.60689 | 1.5156 | 0.0021712 | 0.051581 | 221.2077 | 0.012932
| 750 | Surfacing Equipment | Surfacing Equipment0501 | 0.22844 | 0.95026 | 2.4407 | 0.0034895 | 0.081975 | 347.0479 | 0.020612
Surfacing Equipment Composite |  | Surfacing Equipment | Surfacing Equipment0751 | 0.11936 | 0.49297 | 1.1688 | 0.0016674 | 0.042701 | 165.9785 | 0.010769
Sweepers/Scrubbers | 15 | Sweepers/Scrubbers | Sweepers/Scrubbers0000 | 0.012381 | 0.072894 | 0.087026 | 0.00018577 | 0.0034006 | 11.9382 | 0.0011171
| 25 | Sweepers/Scrubbers | Sweepers/Scrubbers0016 | 0.02366 | 0.080756 | 0.14952 | 0.00024885 | 0.0056871 | 19.6128 | 0.0021348
| 50 | Sweepers/Scrubbers | Sweepers/Scrubbers0026 | 0.091114 | 0.32997 | 0.29391 | 0.00040788 | 0.024058 | 31.551 | 0.0082211
| 120 | Sweepers/Scrubbers | Sweepers/Scrubbers0051 | 0.099146 | 0.50984 | 0.6481 | 0.00088026 | 0.054279 | 75.0401 | 0.0089458
| 175 | Sweepers/Scrubbers | Sweepers/Scrubbers0121 | 0.13168 | 0.79958 | 1.028 | 0.0015639 | 0.05607 | 138.9947 | 0.011882
| 250 | Sweepers/Scrubbers | Sweepers/Scrubbers0176 | 0.10856 | 0.33274 | 1.0406 | 0.001823 | 0.032465 | 162.0184 | 0.0097953
Sweepers/Scrubbers Composite |  | Sweepers/Scrubbers | Sweepers/Scrubbers0251 | 0.10289 | 0.5086 | 0.63532 | 0.00091561 | 0.04475 | 78.5433 | 0.0092839
Tractors/Loaders/Backhoes | 25 | Tractors/Loaders/Backhoes | Tractors/Loaders/Backhoes0000 | 0.01931 | 0.065393 | 0.12278 | 0.00020127 | 0.0052405 | 15.8633 | 0.0017423
| 50 | Tractors/Loaders/Backhoes | Tractors/Loaders/Backhoes0026 | 0.079199 | 0.31035 | 0.27652 | 0.00039231 | 0.021127 | 30.3471 | 0.007146
| 120 | Tractors/Loaders/Backhoes | Tractors/Loaders/Backhoes0051 | 0.06342 | 0.3503 | 0.4252 | 0.0006068 | 0.033665 | 51.728 | 0.0057223
| 175 | Tractors/Loaders/Backhoes | Tractors/Loaders/Backhoes0121 | 0.092402 | 0.58566 | 0.71609 | 0.0011408 | 0.038008 | 101.3869 | 0.0083373
| 250 | Tractors/Loaders/Backhoes | Tractors/Loaders/Backhoes0176 | 0.11419 | 0.36082 | 1.0294 | 0.0019323 | 0.033004 | 171.737 | 0.010303
| 500 | Tractors/Loaders/Backhoes | Tractors/Loaders/Backhoes0251 | 0.21864 | 0.72451 | 1.8255 | 0.0038802 | 0.062677 | 344.8533 | 0.019727
| 750 | Tractors/Loaders/Backhoes | Tractors/Loaders/Backhoes0501 | 0.33035 | 1.0864 | 2.8317 | 0.0058203 | 0.095836 | 517.2801 | 0.029807
Tractors/Loaders/Backhoes Composite |  | Tractors/Loaders/Backhoes | Tractors/Loaders/Backhoes0751 | 0.072803 | 0.37466 | 0.49775 | 0.00077507 | 0.034068 | 66.8003 | 0.0065689
Trenchers | 15 | Trenchers | Trenchers0000 | 0.0098532 | 0.051684 | 0.061705 | 0.00013172 | 0.0024111 | 8.4646 | 0.00088904
| 25 | Trenchers | Trenchers0016 | 0.039711 | 0.13554 | 0.25094 | 0.00041766 | 0.009531 | 32.9178 | 0.0035831
| 50 | Trenchers | Trenchers0026 | 0.14772 | 0.39904 | 0.33317 | 0.00042555 | 0.03329 | 32.9178 | 0.013328
| 120 | Trenchers | Trenchers0051 | 0.1212 | 0.46398 | 0.74886 | 0.00076125 | 0.06287 | 64.8951 | 0.010936
| 175 | Trenchers | Trenchers0121 | 0.18643 | 0.8579 | 1.4773 | 0.0016191 | 0.079795 | 143.8979 | 0.016821
| 250 | Trenchers | Trenchers0176 | 0.22255 | 0.67863 | 2.0933 | 0.002508 | 0.081338 | 222.9007 | 0.020081
| 500 | Trenchers | Trenchers0251 | 0.28354 | 1.2125 | 2.6464 | 0.0030556 | 0.10237 | 311.3086 | 0.025583
| 750 | Trenchers | Trenchers0501 | 0.53772 | 2.2784 | 5.0912 | 0.0059009 | 0.19466 | 586.8779 | 0.048517
Trenchers Composite |  | Trenchers | Trenchers0751 | 0.13499 | 0.46059 | 0.63841 | 0.00069606 | 0.051667 | 58.716 | 0.01218
Welders | 15 | Welders | Welders0000 | 0.0098225 | 0.040769 | 0.059887 | 9.6592e-05 | 0.0037765 | 6.2074 | 0.00088627
| 25 | Welders | Welders0016 | 0.019266 | 0.055536 | 0.099643 | 0.0001432 | 0.0058476 | 11.2861 | 0.0017384
| 50 | Welders | Welders0026 | 0.088648 | 0.26517 | 0.24348 | 0.00033557 | 0.021941 | 25.9581 | 0.0079986
| 120 | Welders | Welders0051 | 0.060052 | 0.2632 | 0.38498 | 0.00046337 | 0.032779 | 39.5014 | 0.0054184
| 175 | Welders | Welders0121 | 0.10211 | 0.54379 | 0.85021 | 0.0011048 | 0.044806 | 98.1892 | 0.009213
| 250 | Welders | Welders0176 | 0.08008 | 0.25454 | 0.91292 | 0.0013397 | 0.027384 | 119.0685 | 0.0072255
| 500 | Welders | Welders0251 | 0.1028 | 0.36444 | 1.1332 | 0.001645 | 0.03589 | 167.5987 | 0.0092751
Welders Composite |  |  |  | 0.05887 | 0.20414 | 0.24355 | 0.00031746 | 0.02057 | 25.6027 | 0.0053117
Source: File offroadEF07_25.xls, downloaded from http://www.aqmd.gov/ceqa/handbook/offroad/offroad.html

## SCAQMD Pass. and Delivery EFs
Table 28
Highest (Most Conservative) EMFAC2007 (version 2.3)
Emission Factors for On-Road Passenger Vehicles & Delivery Trucks
Projects in the SCAQMD (Scenario Years 2007 - 2026)
Derived from Peak Emissions Inventory (Winter, Annual, Summer)
Vehicle Class:
Passenger Vehicles (<8500 pounds) & Delivery Trucks (>8500 pounds)
The following emission factors were compiled by running the California Air Resources Board's EMFAC2007
(version 2.3) Burden Model, taking the weighted average of vehicle types and simplifying into two categories:
Passenger Vehicles & Delivery Trucks.
These emission factors can be used to calculate on-road mobile source emissions for the vehicle categories
listed in the tables below, by use of the following equation:
Emissions (pounds per day) = N x TL x EF
where N = number of trips, TL = trip length (miles/day), and EF = emission factor (pounds per mile)
This methodology replaces the old EMFAC emission factors in Tables A-9-5-J-1 through A-9-5-L in
Appendix A9 of the current SCAQMD CEQA Handbook. All the emission factors account for the emissions
from start, running and idling exhaust. In addition, the ROG emission factors include diurnal, hot soak, running
and resting emissions, and the PM10 & PM2.5 emission factors include tire and brake wear.
Scenario Year: 2016 |  |  |  | Scenario Year: 2016
All model years in the range 1972 to 2016 |  |  |  | All model years in the range 1972 to 2016
Passenger Vehicles (pounds/mile) |  | Delivery Trucks (pounds/mile) |  | Passenger Vehicles (pounds/mile) |  | Delivery Trucks (pounds/mile)
CO | 0.005758 | CO | 0.010805 | CO | 0.005758 | CO | 0.010805
NOx | 0.00055658 | NOx | 0.011729 | NOx | 0.00055658 | NOx | 0.011729
ROG | 0.00063254 | ROG | 0.0016152 | ROG | 0.00063254 | ROG | 0.0016152
SOx | 1.0706e-05 | SOx | 2.7673e-05 | SOx | 1.0706e-05 | SOx | 2.7673e-05
PM10 | 9.3917e-05 | PM10 | 0.00046606 | PM10 | 9.3917e-05 | PM10 | 0.00046606
PM2.5 | 6.1313e-05 | PM2.5 | 0.00037868 | PM2.5 | 6.1313e-05 | PM2.5 | 0.00037868
CO2 | 1.1068 | CO2 | 2.8313 | CO2 | 1.1068 | CO2 | 2.8313
CH4 | 5.6231e-05 | CH4 | 7.3551e-05 | CH4 | 5.6231e-05 | CH4 | 7.3551e-05
Source: File onroadEF07_26.xls, downloaded from http://www.aqmd.gov/docs/default-source/ceqa/handbook/emission-factors/on-road-vehicles-(scenario-years-2007-2026).xls?sfvrsn=2

## SCAQMD HHDT EFs
Table 29
Highest (Most Conservative) EMFAC2007 (version 2.3)
Emission Factors for On-Road Heavy-Heavy-Duty Diesel Trucks
Projects in the SCAQMD (Scenario Years 2007 - 2026)
Derived from Peak Emissions Inventory (Winter, Annual, Summer)
Vehicle Class:
Heavy-Heavy-Duty Diesel Trucks (33,001 to 60,000 pounds)
The following emission factors were compiled by running the California Air Resources Board's EMFAC2007
(version 2.3) Burden Model and extracting the Heavy-Heavy-Duty Diesel Truck (HHDT) Emission Factors.
These emission factors can be used to calculate on-road mobile source emissions for the vehicle/emission
categories listed in the tables below, by use of the following equation:
Emissions (pounds per day) = N x TL x EF
where N = number of trips, TL = trip length (miles/day), and EF = emission factor (pounds per mile)
The HHDT-DSL vehicle/emission category accounts for all emissions from heavy-heavy-duty diesel trucks,
including start, running and idling exhaust. In addition, ROG emission factors account for diurnal, hot soak,
running and resting emissions, and the PM10 & PM2.5 emission factors account for tire and brake wear.
The HHDT-DSL, Exh vehicle/emission category includes only the exhaust portion of PM10 & PM2.5 emissions
from heavy-heavy-duty diesel trucks.
Scenario Year: 2016 |  |  |  | Scenario Year: 2016
All model years in the range 1972 to 2014 |  |  |  | All model years in the range 1972 to 2014
HHDT-DSL (pounds/mile) |  | HHDT-DSL, Exh (pounds/mile) |  | HHDT-DSL (pounds/mile) |  | HHDT-DSL, Exh (pounds/mile)
CO | 0.007046 | PM10 | 0.00080419 | CO | 0.007046 | PM10 | 0.00080419
NOx | 0.018874 | PM2.5 | 0.00073898 | NOx | 0.018874 | PM2.5 | 0.00073898
ROG | 0.0016104 |  |  | ROG | 0.0016104
SOx | 3.9518e-05 |  |  | SOx | 3.9518e-05
PM10 | 0.00094448 |  |  | PM10 | 0.00094448
PM2.5 | 0.00078443 |  |  | PM2.5 | 0.00078443
CO2 | 4.2106 |  |  | CO2 | 4.2106
CH4 | 7.5084e-05 |  |  | CH4 | 7.5084e-05
Source: File onroadEFHHDT07_26.xls, downloaded from http://www.aqmd.gov/docs/default-source/ceqa/handbook/emission-factors/heavy-heavy-duty-on-road-vehicles-(scenario-years-2007-2026).xls?sfvrsn=2

## Road Dust Emission Factors
Table 30
Motor Vehicle Entrained Road Dust Emission Factors
Vehicle Type | Surface |  | Silt Loading (sL, g/m2) or Silt Content (s, %)a | Average Weight (W) (tons)b | Un- controlled PM10 Emission Factor (lb/VMT)c | Un- controlled PM2.5 Emission Factor (lb/VMT)c | Control Efficiency (%)d | Controlled PM10 Emission Factor (lb/VMT)e | Controlled PM2.5 Emission Factor (lb/VMT)e
Tool Truck | Paved | Tool TruckPaved | 0.035 | 3.4 | 0.00092197 | 0 | 0% | 0.00092197 | 0 |  | 0.00092197 | -0.0001512
Tool Truck | Unpaved | Tool TruckUnpaved | 7.5 | 3.4 | 1.0395 | 0.10395 | 0% | 1.0395 | 0.10395 |  | 1.0395 | 0.10395
Pickup 4x4 | Paved | Pickup 4x4Paved | 0.035 | 3.4 | 0.00092197 | 0 | 0% | 0.00092197 | 0 |  | 0.00092197 | -0.0001512
Pickup 4x4 | Unpaved | Pickup 4x4Unpaved | 7.5 | 3.4 | 1.0395 | 0.10395 | 0% | 1.0395 | 0.10395 |  | 1.0395 | 0.10395
Survey Truck | Paved | Survey TruckPaved | 0.035 | 3.4 | 0.00092197 | 0 | 0% | 0.00092197 | 0 |  | 0.00092197 | -0.0001512
Survey Truck | Unpaved | Survey TruckUnpaved | 7.5 | 3.4 | 1.0395 | 0.10395 | 0% | 1.0395 | 0.10395 |  | 1.0395 | 0.10395
1-Ton Crew Cab, 4x4 | Paved | 1-Ton Crew Cab, 4x4Paved | 0.035 | 3.4 | 0.00092197 | 0 | 0% | 0.00092197 | 0 |  | 0.00092197 | -0.0001512
1-Ton Crew Cab, 4x4 | Unpaved | 1-Ton Crew Cab, 4x4Unpaved | 7.5 | 5 | 1.2366 | 0.12366 | 0% | 1.2366 | 0.12366 |  | 1.2366 | 0.12366
1-Ton Truck, 4x4 | Paved | 1-Ton Truck, 4x4Paved | 0.035 | 3.4 | 0.00092197 | 0 | 0% | 0.00092197 | 0 |  | 0.00092197 | -0.0001512
1-Ton Truck, 4x4 | Unpaved | 1-Ton Truck, 4x4Unpaved | 7.5 | 5 | 1.2366 | 0.12366 | 0% | 1.2366 | 0.12366 |  | 1.2366 | 0.12366
165-Ton Crane Truck | Paved | 165-Ton Crane TruckPaved | 0.035 | 3.4 | 0.00092197 | 0 | 0% | 0.00092197 | 0 |  | 0.00092197 | -0.0001512
165-Ton Crane Truck | Unpaved | 165-Ton Crane TruckUnpaved | 7.5 | 17 | 2.1448 | 0.21448 | 0% | 2.1448 | 0.21448 |  | 2.1448 | 0.21448
3/4-Ton Pick-up Truck, 4x4 | Paved | 3/4-Ton Pick-up Truck, 4x4Paved | 0.035 | 3.4 | 0.00092197 | 0 | 0% | 0.00092197 | 0 |  | 0.00092197 | -0.0001512
3/4-Ton Pick-up Truck, 4x4 | Unpaved | 3/4-Ton Pick-up Truck, 4x4Unpaved | 7.5 | 3.4 | 1.0395 | 0.10395 | 0% | 1.0395 | 0.10395 |  | 1.0395 | 0.10395
3/4-Ton Truck, 4x4 | Paved | 3/4-Ton Truck, 4x4Paved | 0.035 | 3.4 | 0.00092197 | 0 | 0% | 0.00092197 | 0 |  | 0.00092197 | -0.0001512
3/4-Ton Truck, 4x4 | Unpaved | 3/4-Ton Truck, 4x4Unpaved | 7.5 | 3.4 | 1.0395 | 0.10395 | 0% | 1.0395 | 0.10395 |  | 1.0395 | 0.10395
2-Ton Truck, 4x4 | Paved | 2-Ton Truck, 4x4Paved | 0.035 | 3.4 | 0.00092197 | 0 | 0% | 0.00092197 | 0 |  | 0.00092197 | -0.0001512
2-Ton Truck, 4x4 | Unpaved | 2-Ton Truck, 4x4Unpaved | 7.5 | 5 | 1.2366 | 0.12366 | 0% | 1.2366 | 0.12366 |  | 1.2366 | 0.12366
3 Drum Sock Line Puller | Paved | 3 Drum Sock Line PullerPaved | 0.035 | 3.4 | 0.00092197 | 0 | 0% | 0.00092197 | 0 |  | 0.00092197 | -0.0001512
3 Drum Sock Line Puller | Unpaved | 3 Drum Sock Line PullerUnpaved | 7.5 | 17 | 2.1448 | 0.21448 | 0% | 2.1448 | 0.21448 |  | 2.1448 | 0.21448
Aggregate Base Delivery Truck | Paved | Aggregate Base Delivery TruckPaved | 0.035 | 3.4 | 0.00092197 | 0 | 0% | 0.00092197 | 0 |  | 0.00092197 | -0.0001512
Aggregate Base Delivery Truck | Unpaved | Aggregate Base Delivery TruckUnpaved | 7.5 | 17 | 2.1448 | 0.21448 | 0% | 2.1448 | 0.21448 |  | 2.1448 | 0.21448
Asphalt Delivery Truck | Paved | Asphalt Delivery TruckPaved | 0.035 | 3.4 | 0.00092197 | 0 | 0% | 0.00092197 | 0 |  | 0.00092197 | -0.0001512
Asphalt Delivery Truck | Unpaved | Asphalt Delivery TruckUnpaved | 7.5 | 17 | 2.1448 | 0.21448 | 0% | 2.1448 | 0.21448 |  | 2.1448 | 0.21448
Auger Truck | Paved | Auger TruckPaved | 0.035 | 3.4 | 0.00092197 | 0 | 0% | 0.00092197 | 0 |  | 0.00092197 | -0.0001512
Auger Truck | Unpaved | Auger TruckUnpaved | 7.5 | 17 | 2.1448 | 0.21448 | 0% | 2.1448 | 0.21448 |  | 2.1448 | 0.21448
Boom/Crane Truck | Paved | Boom/Crane TruckPaved | 0.035 | 3.4 | 0.00092197 | 0 | 0% | 0.00092197 | 0 |  | 0.00092197 | -0.0001512
Boom/Crane Truck | Unpaved | Boom/Crane TruckUnpaved | 7.5 | 17 | 2.1448 | 0.21448 | 0% | 2.1448 | 0.21448 |  | 2.1448 | 0.21448
Bucket Truck | Paved | Bucket TruckPaved | 0.035 | 3.4 | 0.00092197 | 0 | 0% | 0.00092197 | 0 |  | 0.00092197 | -0.0001512
Bucket Truck | Unpaved | Bucket TruckUnpaved | 7.5 | 17 | 2.1448 | 0.21448 | 0% | 2.1448 | 0.21448 |  | 2.1448 | 0.21448
Carry-all Truck | Paved | Carry-all TruckPaved | 0.035 | 3.4 | 0.00092197 | 0 | 0% | 0.00092197 | 0 |  | 0.00092197 | -0.0001512
Carry-all Truck | Unpaved | Carry-all TruckUnpaved | 7.5 | 17 | 2.1448 | 0.21448 | 0% | 2.1448 | 0.21448 |  | 2.1448 | 0.21448
Concrete Mixer Truck | Paved | Concrete Mixer TruckPaved | 0.035 | 3.2 | 0.00080098 | 0 | 0% | 0.00080098 | 0 |  | 0.00080098 | -0.00016935
Concrete Mixer Truck | Unpaved | Concrete Mixer TruckUnpaved | 7.5 | 17 | 2.1448 | 0.21448 | 0% | 2.1448 | 0.21448 |  | 2.1448 | 0.21448
Concrete Truck | Paved | Concrete TruckPaved | 0.035 | 3.4 | 0.00092197 | 0 | 0% | 0.00092197 | 0 |  | 0.00092197 | -0.0001512
Concrete Truck | Unpaved | Concrete TruckUnpaved | 7.5 | 17 | 2.1448 | 0.21448 | 0% | 2.1448 | 0.21448 |  | 2.1448 | 0.21448
Conduit Vendor Truck | Paved | Conduit Vendor TruckPaved | 0.035 | 3.4 | 0.00092197 | 0 | 0% | 0.00092197 | 0 |  | 0.00092197 | -0.0001512
Conduit Vendor Truck | Unpaved | Conduit Vendor TruckUnpaved | 7.5 | 17 | 2.1448 | 0.21448 | 0% | 2.1448 | 0.21448 |  | 2.1448 | 0.21448
Crew Pickup Truck | Paved | Crew Pickup TruckPaved | 0.035 | 3.4 | 0.00092197 | 0 | 0% | 0.00092197 | 0 |  | 0.00092197 | -0.0001512
Crew Pickup Truck | Unpaved | Crew Pickup TruckUnpaved | 7.5 | 5 | 1.2366 | 0.12366 | 0% | 1.2366 | 0.12366 |  | 1.2366 | 0.12366
Crew Truck | Paved | Crew TruckPaved | 0.035 | 3.4 | 0.00092197 | 0 | 0% | 0.00092197 | 0 |  | 0.00092197 | -0.0001512
Crew Truck | Unpaved | Crew TruckUnpaved | 7.5 | 5 | 1.2366 | 0.12366 | 0% | 1.2366 | 0.12366 |  | 1.2366 | 0.12366
Crewcab Truck | Paved | Crewcab TruckPaved | 0.035 | 3.4 | 0.00092197 | 0 | 0% | 0.00092197 | 0 |  | 0.00092197 | -0.0001512
Crewcab Truck | Unpaved | Crewcab TruckUnpaved | 7.5 | 5 | 1.2366 | 0.12366 | 0% | 1.2366 | 0.12366 | 0 | 1.2366 | 0.12366
Crushed Rock Delivery Truck | Paved | Crushed Rock Delivery TruckPaved | 0.035 | 3.4 | 0.00092197 | 0 | 0% | 0.00092197 | 0 |  | 0.00092197 | -0.0001512
Crushed Rock Delivery Truck | Unpaved | Crushed Rock Delivery TruckUnpaved | 7.5 | 17 | 2.1448 | 0.21448 | 0% | 2.1448 | 0.21448 |  | 2.1448 | 0.21448
Dump Truck | Paved | Dump TruckPaved | 0.035 | 3.4 | 0.00092197 | 0 | 0% | 0.00092197 | 0 |  | 0.00092197 | -0.0001512
Dump Truck | Unpaved | Dump TruckUnpaved | 7.5 | 17 | 2.1448 | 0.21448 | 0% | 2.1448 | 0.21448 |  | 2.1448 | 0.21448
Extendable Flat Bed Pole Truck | Paved | Extendable Flat Bed Pole TruckPaved | 0.035 | 3.4 | 0.00092197 | 0 | 0% | 0.00092197 | 0 |  | 0.00092197 | -0.0001512
Extendable Flat Bed Pole Truck | Unpaved | Extendable Flat Bed Pole TruckUnpaved | 7.5 | 17 | 2.1448 | 0.21448 | 0% | 2.1448 | 0.21448 |  | 2.1448 | 0.21448
Flat Bed Truck/Trailer | Paved | Flat Bed Truck/TrailerPaved | 0.035 | 3.4 | 0.00092197 | 0 | 0% | 0.00092197 | 0 |  | 0.00092197 | -0.0001512
Flat Bed Truck/Trailer | Unpaved | Flat Bed Truck/TrailerUnpaved | 7.5 | 17 | 2.1448 | 0.21448 | 0% | 2.1448 | 0.21448 |  | 2.1448 | 0.21448
Flat Bed Pole Truck | Paved | Flat Bed Pole TruckPaved | 0.035 | 3.4 | 0.00092197 | 0 | 0% | 0.00092197 | 0 |  | 0.00092197 | -0.0001512
Flat Bed Pole Truck | Unpaved | Flat Bed Pole TruckUnpaved | 7.5 | 17 | 2.1448 | 0.21448 | 0% | 2.1448 | 0.21448 |  | 2.1448 | 0.21448
Flatbed Truck | Paved | Flatbed TruckPaved | 0.035 | 3.4 | 0.00092197 | 0 | 0% | 0.00092197 | 0 |  | 0.00092197 | -0.0001512
Flatbed Truck | Unpaved | Flatbed TruckUnpaved | 7.5 | 17 | 2.1448 | 0.21448 | 0% | 2.1448 | 0.21448 |  | 2.1448 | 0.21448
Foreman Truck | Paved | Foreman TruckPaved | 0.035 | 3.4 | 0.00092197 | 0 | 0% | 0.00092197 | 0 |  | 0.00092197 | -0.0001512
Foreman Truck | Unpaved | Foreman TruckUnpaved | 7.5 | 5 | 1.2366 | 0.12366 | 0% | 1.2366 | 0.12366 |  | 1.2366 | 0.12366
Fuel, Helicopter Support Truck | Paved | Fuel, Helicopter Support TruckPaved | 0.035 | 3.2 | 0.00080098 | 0 | 0% | 0.00080098 | 0 |  | 0.00080098 | -0.00016935
Fuel, Helicopter Support Truck | Unpaved | Fuel, Helicopter Support TruckUnpaved | 7.5 | 17 | 2.1448 | 0.21448 | 0% | 2.1448 | 0.21448 |  | 2.1448 | 0.21448
Gang Truck | Paved | Gang TruckPaved | 0.035 | 3.4 | 0.00092197 | 0 | 0% | 0.00092197 | 0 |  | 0.00092197 | -0.0001512
Gang Truck | Unpaved | Gang TruckUnpaved | 7.5 | 5 | 1.2366 | 0.12366 | 0% | 1.2366 | 0.12366 |  | 1.2366 | 0.12366
Line Truck | Paved | Line TruckPaved | 0.035 | 3.4 | 0.00092197 | 0 | 0% | 0.00092197 | 0 |  | 0.00092197 | -0.0001512
Line Truck | Unpaved | Line TruckUnpaved | 7.5 | 17 | 2.1448 | 0.21448 | 0% | 2.1448 | 0.21448 |  | 2.1448 | 0.21448
Low Bed Truck | Paved | Low Bed TruckPaved | 0.035 | 3.4 | 0.00092197 | 0 | 0% | 0.00092197 | 0 |  | 0.00092197 | -0.0001512
Low Bed Truck | Unpaved | Low Bed TruckUnpaved | 7.5 | 17 | 2.1448 | 0.21448 | 0% | 2.1448 | 0.21448 |  | 2.1448 | 0.21448
Lowboy Truck/Trailer | Paved | Lowboy Truck/TrailerPaved | 0.035 | 3.4 | 0.00092197 | 0 | 0% | 0.00092197 | 0 |  | 0.00092197 | -0.0001512
Lowboy Truck/Trailer | Unpaved | Lowboy Truck/TrailerUnpaved | 7.5 | 17 | 2.1448 | 0.21448 | 0% | 2.1448 | 0.21448 |  | 2.1448 | 0.21448
Maintenance Truck | Paved | Maintenance TruckPaved | 0.035 | 3.4 | 0.00092197 | 0 | 0% | 0.00092197 | 0 |  | 0.00092197 | -0.0001512
Maintenance Truck | Unpaved | Maintenance TruckUnpaved | 7.5 | 10 | 1.6892 | 0.16892 | 0% | 1.6892 | 0.16892 |  | 1.6892 | 0.16892
Pick-up Truck | Paved | Pick-up TruckPaved | 0.035 | 3.4 | 0.00092197 | 0 | 0% | 0.00092197 | 0 |  | 0.00092197 | -0.0001512
Pick-up Truck | Unpaved | Pick-up TruckUnpaved | 7.5 | 10 | 1.6892 | 0.16892 | 0% | 1.6892 | 0.16892 |  | 1.6892 | 0.16892
Pipe Truck/Trailer | Paved | Pipe Truck/TrailerPaved | 0.035 | 3.4 | 0.00092197 | 0 | 0% | 0.00092197 | 0 |  | 0.00092197 | -0.0001512
Pipe Truck/Trailer | Unpaved | Pipe Truck/TrailerUnpaved | 7.5 | 17 | 2.1448 | 0.21448 | 0% | 2.1448 | 0.21448 |  | 2.1448 | 0.21448
Precaster Boom Truck | Paved | Precaster Boom TruckPaved | 0.035 | 3.4 | 0.00092197 | 0 | 0% | 0.00092197 | 0 |  | 0.00092197 | -0.0001512
Precaster Boom Truck | Unpaved | Precaster Boom TruckUnpaved | 7.5 | 17 | 2.1448 | 0.21448 | 0% | 2.1448 | 0.21448 |  | 2.1448 | 0.21448
Reel Truck | Paved | Reel TruckPaved | 0.035 | 3.4 | 0.00092197 | 0 | 0% | 0.00092197 | 0 |  | 0.00092197 | -0.0001512
Reel Truck | Unpaved | Reel TruckUnpaved | 7.5 | 10 | 1.6892 | 0.16892 | 0% | 1.6892 | 0.16892 |  | 1.6892 | 0.16892
Rodder Truck | Paved | Rodder TruckPaved | 0.035 | 3.4 | 0.00092197 | 0 | 0% | 0.00092197 | 0 |  | 0.00092197 | -0.0001512
Rodder Truck | Unpaved | Rodder TruckUnpaved | 7.5 | 10 | 1.6892 | 0.16892 | 0% | 1.6892 | 0.16892 |  | 1.6892 | 0.16892
Stake Truck | Paved | Stake TruckPaved | 0.035 | 3.4 | 0.00092197 | 0 | 0% | 0.00092197 | 0 |  | 0.00092197 | -0.0001512
Stake Truck | Unpaved | Stake TruckUnpaved | 7.5 | 17 | 2.1448 | 0.21448 | 0% | 2.1448 | 0.21448 |  | 2.1448 | 0.21448
Static Truck/Tensioner | Paved | Static Truck/TensionerPaved | 0.035 | 3.4 | 0.00092197 | 0 | 0% | 0.00092197 | 0 |  | 0.00092197 | -0.0001512
Static Truck/Tensioner | Unpaved | Static Truck/TensionerUnpaved | 7.5 | 17 | 2.1448 | 0.21448 | 0% | 2.1448 | 0.21448 |  | 2.1448 | 0.21448
Truck, Semi Tractor | Paved | Truck, Semi TractorPaved | 0.035 | 3.4 | 0.00092197 | 0 | 0% | 0.00092197 | 0 |  | 0.00092197 | -0.0001512
Truck, Semi Tractor | Unpaved | Truck, Semi TractorUnpaved | 7.5 | 17 | 2.1448 | 0.21448 | 0% | 2.1448 | 0.21448 |  | 2.1448 | 0.21448
Water Truck | Paved | Water TruckPaved | 0.035 | 3.4 | 0.00092197 | 0 | 0% | 0.00092197 | 0 |  | 0.00092197 | -0.0001512
Water Truck | Unpaved | Water TruckUnpaved | 7.5 | 17 | 2.1448 | 0.21448 | 0% | 2.1448 | 0.21448 |  | 2.1448 | 0.21448
Wire Truck/Trailer | Paved | Wire Truck/TrailerPaved | 0.035 | 3.4 | 0.00092197 | 0 | 0% | 0.00092197 | 0 |  | 0.00092197 | -0.0001512
Wire Truck/Trailer | Unpaved | Wire Truck/TrailerUnpaved | 7.5 | 17 | 2.1448 | 0.21448 | 0% | 2.1448 | 0.21448 |  | 2.1448 | 0.21448
Worker Commute | Paved | Worker CommutePaved | 0.035 | 3.4 | 0.00092197 | 0 | 0% | 0.00092197 | 0 |  | 0.00092197 | -0.0001512
Worker Commute | Unpaved | Worker CommuteUnpaved | 7.5 | 3.4 | 1.0395 | 0.10395 | 0% | 1.0395 | 0.10395 |  | 1.0395 | 0.10395
Subtransmission Line Inspection | Paved | Subtransmission Line InspectionPaved | 0.035 | 3.4 | 0.00092197 | 0 | 0% | 0.00092197 | 0 |  | 0.00092197 | -0.0001512
Subtransmission Line Inspection | Unpaved | Subtransmission Line InspectionUnpaved | 7.5 | 3.4 | 1.0395 | 0.10395 | 0% | 1.0395 | 0.10395 |  | 1.0395 | 0.10395
Substation Site Visit | Paved | Substation Site VisitPaved | 0.035 | 3.4 | 0.00092197 | 0 | 0% | 0.00092197 | 0 |  | 0.00092197 | -0.0001512
Substation Site Visit | Unpaved | Substation Site VisitUnpaved | 7.5 | 3.4 | 1.0395 | 0.10395 | 0% | 1.0395 | 0.10395 |  | 1.0395 | 0.10395
a Paved road silt loading from ARB Emission Inventory Methodology 7.9, Entrained Paved Road Dust (1997) for collector roads,
http://www.arb.ca.gov/ei/areasrc/fullpdf/full7-9.pdf
Unpaved road silt content from SCAQMD CEQA Handbook, (1993) Table A9-9-E-1 for overburden
b Average paved on-road vehicle weight in San Bernardino County from ARB Emission Inventory Methodology 7.9, Entrained Paved Road Dust (1997)
Unpaved worker commuting weight on access road assumed to be same as paved road weight
Unpaved weight for other trucks is based on upper limit of 33,000 lbs for medium heavy-duty trucks.
c Equations:
EF(paved) = kp (sL/2)0.65 (W/3)1.5 - C |  |  | Ref: AP-42, Section 13.2.1, "Paved Rods," November 2006
EF (unpaved) = ku (s/12)a (W/3)b |  |  | Ref: AP-42, Section 13.2.2, "Unpaved Rods," November 2006
Constants:
kp = | 0.016 |  |  | (Particle size multiplier for PM10)
| 0.0024 |  |  | (Particle size multiplier for PM2.5)
C = | 0.00047 |  |  | (Exhaust, brake wear and tire wear adjustment, PM10)
| 0.00036 |  |  | (Exhaust, brake wear and tire wear adjustment, PM2.5)
ku = | 1.5 |  |  | (Particle size multiplier for PM)
| 0.15 |  |  | (Particle size multiplier for PM2.5)
a = | 0.9 |  |  | for PM10
| 0.9 |  |  | for PM2.5
b = | 0.45 |  |  | for PM10
| 0.45 |  |  | for PM2.5
d Control efficiency from limiting speeds on unpaved roads to 15 mph, from Table XI-A, Mitigation Measure Examples,
Fugitive Dust from Construction & Demolition, http://www.aqmd.gov/ceqa/handbook/mitigation/fugitive/MM_fugitive.html
e Controlled emission factor [lb/mi] = Uncontrolled emission factor [lb/mi] x (1 - Control efficiency [%] / 100)

## Fugitive PM Emission Factors
Table 31
Fugitive Dust Emission Factors
Soil Dropping During Excavation
Emission Factor [lb/cu. yd] = 0.0011 x (mean wind speed [mi/hr] / 5)1.3 / (moisture [%] / 2)1.4 x (number drops per ton) x (density [ton/cu. yd])
Reference: AP-42, Equation (1), Section 13.2.4, November 2006
Parameter | Value | Basis
Mean Wind Speed | 12 | SCAQMD CEQA Air Quality Handbook (1993), Table 9-9-G, default
Moisture | 3.7 | Geotechnical investigation of substation site
Number Drops | 4 | Assumption
Soil Density | 1.215 | Table 2.46, Handbook of Solid Waste Management
PM10 Emission Factor (Uncontrolled) |  | 0.0070512 | lb/cu. yd
Reduction from Watering Twice/Day |  | 0% | Control efficiency from watering three times per day, Table XI-A,
Mitigation Measure Examples, Fugitive Dust from Construction & Demolition,
http://www.aqmd.gov/ceqa/handbook/mitigation/fugitive/MM_fugitive.html
Controlled PM10 Emission Factor |  | 0.0070512 | lb/cu. yd
Controlled PM2.5 Emission Factora |  | 0.0014666 | lb/cu. yd
a PM2.5 emission factor [lb/hr] = PM10 emission factor [lb/hr] x PM2.5 fraction of PM10
PM2.5 Fraction of PM10 in Construction Dust = | 0.208 | from Appendix A, Final–Methodology to Calculate Particulate Matter (PM) 2.5
and PM 2.5 Significance Thresholds, SCAQMD, October 2006
Emissions [pounds per day] = Controlled emission factor [pounds per cubic yard] x Volume soil handled [cubic yards per day]
Storage Pile Wind Erosion
Emission Factor [lb/day-acre] = 0.85 x (silt content [%] / 1.5) x (365 / 235) x (percentage of time unobstructed wind exceeds 12 mph / 15)
Reference: SCAQMD CEQA Air Quality Handbook (1993), Table 9-9-E
Parameter | Value | Basis
Silt Content | 11.2 | Geotechnical investigation of substation site
Pct. time wind > 12 mph | 100 | Worst-case assumption
PM10 Emission Factor (Uncontrolled) |  | 65.7173 | lb/day-acre
Reduction from Watering Twice/Day |  | 0% | Control efficiency from watering storage pile
Controlled PM10 Emission Factor |  | 65.7173 | lb/day-acre
Controlled PM2.5 Emission Factora |  | 13.6692 | lb/day-acre
a PM2.5 emission factor [lb/hr] = PM10 emission factor [lb/hr] x PM2.5 fraction of PM10
PM2.5 Fraction of PM10 in Construction Dust = | 0.208 | from Appendix A, Final–Methodology to Calculate Particulate Matter (PM) 2.5
and PM 2.5 Significance Thresholds, SCAQMD, October 2006
Emissions [pounds per day] = Controlled emission factor [pounds per acre-day] x Storage pile surface area [acres]
Bulldozing, Scraping and Grading
Emission Factor [lb/hr] = 0.75 x (silt content [%])1.5 / (moisture)1.4
Reference: AP-42, Table 11.9-1, July 1998
Parameter | Value | Basis
Silt Content | 11.2 | Geotechnical investigation of substation site
Moisture | 3.7 | Geotechnical investigation of substation site
PM10 Emission Factor (Uncontrolled) |  | 4.502 | lb/hr
Reduction from Watering Twice/Day |  | 0% | Control efficiency from watering three times per day, Table XI-A,
Mitigation Measure Examples, Fugitive Dust from Construction & Demolition,
http://www.aqmd.gov/ceqa/handbook/mitigation/fugitive/MM_fugitive.html
Controlled PM10 Emission Factor |  | 4.502 | lb/hr
Controlled PM2.5 Emission Factora |  | 0.93642 | lb/hr
a PM2.5 emission factor [lb/hr] = PM10 emission factor [lb/hr] x PM2.5 fraction of PM10
PM2.5 Fraction of PM10 in Construction Dust = | 0.208 | from Appendix A, Final–Methodology to Calculate Particulate Matter (PM) 2.5
and PM 2.5 Significance Thresholds, SCAQMD, October 2006
Emissions [pounds per day] = Controlled emission factor [pounds per hour] x Bulldozing, scraping or grading time [hours/day]

## Overhead Installation (Fiber)
Table 32
Overhead Installation (Fiber Cable) | [10 empty] | Based on Draft Schedule
Days of Activity
Emissions Summary | [10 empty] | TOTAL | 40
Source | VOC (lb/day) | CO (lb/day) | NOX (lb/day) | SOX (lb/day) | PM10 (lb/day) | PM2.5 (lb/day) | CO2e (MT)
Construction Equipment Exhaust | 5.2461 | 24.0751 | 50.9176 | 0.092599 | 1.875 | 1.725 | 164.2119
Onsite Motor Vehicle Exhaust | 0.022772 | 0.20729 | 0.020037 | 0.0003854 | 0.003381 | 0.0022073 | 0.7237
Onsite Motor Vehicle Fugitive PM | -- | -- | -- | -- | 43.661 | 4.3661 | --
Earthwork Fugitive PM | -- | -- | -- | -- | 0 | 0 | --
Onsite Total | 5.2688 | 24.2824 | 50.9376 | 0.092984 | 45.5394 | 6.0933 | 164.9356
Offsite Motor Vehicle Exhaust | 0.3479 | 3.1669 | 0.30612 | 0.005888 | 0.051654 | 0.033722 | 0
Offsite Motor Vehicle Fugitive PM | -- | -- | -- | -- | 0.92197 | 0 | --
Offsite Total | 0.3479 | 3.1669 | 0.30612 | 0.005888 | 0.97363 | 0.033722 | 0
Total | 5.6167 | 27.4493 | 51.2437 | 0.098872 | 46.513 | 6.127 | 164.9356
Construction Equipment Summary
Equipment | Horse- power | Number | Days Used | Onsite Hours Used/ Day | Offsite Hours Used/ Day
Telsta/Bucket Truck | 350 | 2 | 40 | 10 | 0
1-Ton Truck, 4x4 | 300 | 2 | 40 | 10 | 0
1-Ton Bucket Truck | 300 | 1 | 40 | 10 | 0
Splice Labs | 300 | 0 | 0 | 0 | 0
Bull Wheel Puller | 350 | 0 | 89 | 10 | 0
Sock Line Puller | 300 | 0 | 89 | 10 | 0
Static Truck/Tensioner | 350 | 0 | 89 | 10 | 0
Construction Equipment Exhaust Emission Factors
Equipment | Horse- power | VOC (lb/hr)a | CO (lb/hr)a | NOX (lb/hr)a | SOX (lb/hr)a | PM10 (lb/hr)a | PM2.5 (lb/hr)b | CO2 (lb/hr)a | CH4 (lb/hr)a | Category
Telsta/Bucket Truck | 350 | 0.11969 | 0.58831 | 0.88662 | 0.0014961 | 0.044114 | 0.040585 | 132.743 | 0.0108 | Off Highway Trucks
1-Ton Truck, 4x4 | 300 | 0.095073 | 0.4103 | 1.1062 | 0.0020893 | 0.033091 | 0.030444 | 212.856 | 0.0085783 | Aerial Lifts
1-Ton Bucket Truck | 300 | 0.095073 | 0.4103 | 1.1062 | 0.0020893 | 0.033091 | 0.030444 | 212.856 | 0.0085783 | Aerial Lifts
Splice Labs | 300 | 0.12432 | 0.48684 | 1.0415 | 0.0024954 | 0.035012 | 0.032211 | 254.2385 | 0.011217 | Other Construction Equipment
Bull Wheel Puller | 350 | 0.12432 | 0.48684 | 1.0415 | 0.0024954 | 0.035012 | 0.032211 | 254.2385 | 0.011217 | Other Construction Equipment
Sock Line Puller | 300 | 0.12432 | 0.48684 | 1.0415 | 0.0024954 | 0.035012 | 0.032211 | 254.2385 | 0.011217 | Other Construction Equipment
Static Truck/Tensioner | 350 | 0.12432 | 0.48684 | 1.0415 | 0.0024954 | 0.035012 | 0.032211 | 254.2385 | 0.011217 | Other Construction Equipment
a From Table 27
b Diesel PM2.5 emission factor [lb/hr] = PM10 emission factor [lb/hr] x PM2.5 fraction of PM10
PM2.5 Fraction= | 0.92
From Appendix A, Final–Methodology to Calculate Particulate Matter (PM) 2.5
and PM 2.5 Significance Thresholds, SCAQMD, October 2006,
http://www.aqmd.gov/ceqa/handbook/PM2_5/PM2_5.html
c All except SOx, PM2.5 and CO2 from Guidance on the Determination of Helicopter Emissions, Federal Department of the Environment, Transport, Energy and Communications, DETEC, Federal Office of
Civil Aviation FOCA, Division Aviation Policy and Strategy, Swiss Confederation, March 2009. Downloaded from http://www.bazl.admin.ch/fachleute/01169/01174/01628/index.html?lang=en
PM2.5 emissions assumed equal to PM10
SOx emissions [lb/hr] = Fuel use [kg/hr] x 1000 [g/kg] / 453.6 [g/lb] x Fuel sulfur [wt. %] / 100 x 2 [lb SO2/lbS]
Fuel use = 98.8 kg/hr from Guidance on the Determination of Helicopter Emissions
Fuel sulfur = 0.3% from ASTM D-1655 for Jet-A
CO2 emissions [lb/hr] = CO2 emission factor [kg/gal] x 1000 [g/kg] / 453.6 [g/lb] x Fuel use [kg/hr] x 1000 [g/kg] / 453.6 [g/lb] / Fuel density [lb/gal]
CO2 emission factor = 9.57 kg/gal from Table C.3 from California Climate Action Registry General Reporting Protocol, Version 3.0, April 2008.
Downloaded from http://www.climateregistry.org/resources/docs/protocols/grp/GRP_V3_April2008_FINAL.pdf
Fuel use = 98.8 kg/hr from Guidance on the Determination of Helicopter Emissions
Jet-A density = 6.8 lb/gal
Construction Equipment Daily Criteria Pollutant Exhaust Emissions
Equipment | VOC (lb/day)a | CO (lb/day)a | NOX (lb/day)a | SOX (lb/day)a | PM10 (lb/day)a | PM2.5 (lb/day)a
Telsta/Bucket Truck | 2.3939 | 11.7661 | 17.7323 | 0.029921 | 0.88228 | 0.8117
1-Ton Truck, 4x4 | 1.9015 | 8.206 | 22.1235 | 0.041785 | 0.66182 | 0.60888
1-Ton Bucket Truck | 0.95073 | 4.103 | 11.0618 | 0.020893 | 0.33091 | 0.30444
Splice Labs | 0 | 0 | 0 | 0 | 0 | 0
Bull Wheel Puller | 0 | 0 | 0 | 0 | 0 | 0
Sock Line Puller | 0 | 0 | 0 | 0 | 0 | 0
Static Truck/Tensioner | 0 | 0 | 0 | 0 | 0 | 0
Total | 5.2461 | 24.0751 | 50.9176 | 0.092599 | 1.875 | 1.725
a Emissions [lb/day] = number x hours/day x emission factor [lb/hr]
Construction Equipment Total Greenhouse Gas Emissions
Equipment | CO2 (MT)a | CH4 (MT)a | CO2e (MT)b
Telsta/Bucket Truck | 48.1698 | 0.003919 | 48.2521
1-Ton Truck, 4x4 | 77.2412 | 0.0031129 | 77.3065
1-Ton Bucket Truck | 38.6206 | 0.0015564 | 38.6533
Splice Labs | 0 | 0 | 0
Bull Wheel Puller | 0 | 0 | 0
Sock Line Puller | 0 | 0 | 0
Static Truck/Tensioner | 0 | 0 | 0
Total | 164.0315 | 0.0085883 | 164.2119
a Emissions [metric tons, MT] = emission factor [lb/hr] x hours/day x Number x
days used x 453.6 [g/lb] / 1,000,000 [g/MT]
Emission factors are in Table 27
b CO2-equivalent (CO2e) emission factors are CO2 emissions plus 21 x CH4 emissions, based on Table C.1 from California Climate Action
Registry General Reporting Protocol, Version 3.0, April 2008, http://www.climateregistry.org/resources/docs/protocols/grp/GRP_V3_April2008_FINAL.pdf
Motor Vehicle Usage
Vehicle | Numbera | Days Used | Hours Used/ Day | Miles/ Day/ Veh.
Onsite
Dump Truck | 0 | 0 | N/A | 3
Lowboy Truck/Trailer | 0 | 0 | N/A | 3
1-Ton Truck, 4x4 | 0 | 0 | N/A | 3
Fuel, Helicopter Support Truck | 0 | 0 | N/A | 3
Splice Labs | 2 | 40 | N/A | 3
Worker Commute | 10 | 40 | N/A | 3
Offsite
Dump Truck | 0 | 0 | N/A | 25
Lowboy Truck/Trailer | 0 | 0 | N/A | 25
1-Ton Truck, 4x4 | 0 | 0 | N/A | 25
Fuel, Helicopter Support Truck | 0 | 0 | N/A | 25
Splice Labs | 2 | 40 | N/A | 25
Worker Commute | 10 | 40 | N/A | 50
Motor Vehicle Exhaust Emission Factors
|  | 3 | 1 | 2 | 4 | 5 | 6 | 7 | 8
Vehicle | Category | VOC (lb/mi)a | CO (lb/mi)a | NOX (lb/mi)a | SOX (lb/mi)a | PM10 (lb/mi)a | PM2.5 (lb/mi)b | CO2 (lb/mi)a | CH4 (lb/mi)a
Onsite
Dump Truck | HHDT | 0.0016104 | 0.007046 | 0.018874 | 3.9518e-05 | 0.00094448 | 0.00078443 | 4.2106 | 7.5084e-05
Lowboy Truck/Trailer | HHDT | 0.0016104 | 0.007046 | 0.018874 | 3.9518e-05 | 0.00094448 | 0.00078443 | 4.2106 | 7.5084e-05
1-Ton Truck, 4x4 | Delivery | 0.0016152 | 0.010805 | 0.011729 | 2.7673e-05 | 0.00046606 | 0.00037868 | 2.8313 | 7.3551e-05
Fuel, Helicopter Support Truck | HHDT | 0.0016104 | 0.007046 | 0.018874 | 3.9518e-05 | 0.00094448 | 0.00078443 | 4.2106 | 7.5084e-05
Splice Labs | Passenger | 0.00063254 | 0.005758 | 0.00055658 | 1.0706e-05 | 9.3917e-05 | 6.1313e-05 | 1.1068 | 5.6231e-05
Worker Commute | Passenger | 0.00063254 | 0.005758 | 0.00055658 | 1.0706e-05 | 9.3917e-05 | 6.1313e-05 | 1.1068 | 5.6231e-05
Offsite
Dump Truck | HHDT | 0.0016104 | 0.007046 | 0.018874 | 3.9518e-05 | 0.00094448 | 0.00078443 | 4.2106 | 7.5084e-05
Lowboy Truck/Trailer | HHDT | 0.0016104 | 0.007046 | 0.018874 | 3.9518e-05 | 0.00094448 | 0.00078443 | 4.2106 | 7.5084e-05
1-Ton Truck, 4x4 | Delivery | 0.0016152 | 0.010805 | 0.011729 | 2.7673e-05 | 0.00046606 | 0.00037868 | 2.8313 | 7.3551e-05
Fuel, Helicopter Support Truck | HHDT | 0.0016104 | 0.007046 | 0.018874 | 3.9518e-05 | 0.00094448 | 0.00078443 | 4.2106 | 7.5084e-05
Splice Labs | Passenger | 0.00063254 | 0.005758 | 0.00055658 | 1.0706e-05 | 9.3917e-05 | 6.1313e-05 | 1.1068 | 5.6231e-05
Worker Commute | Passenger | 0.00063254 | 0.005758 | 0.00055658 | 1.0706e-05 | 9.3917e-05 | 6.1313e-05 | 1.1068 | 5.6231e-05
a From Table 28 or Table 29
Motor Vehicle Daily Criteria Pollutant Exhaust Emissions
Vehicle | VOC (lb/day)a | CO (lb/day)a | NOX (lb/day)a | SOX (lb/day)a | PM10 (lb/day)a | PM2.5 (lb/day)a
Onsite
Dump Truck | 0 | 0 | 0 | 0 | 0 | 0
Lowboy Truck/Trailer | 0 | 0 | 0 | 0 | 0 | 0
1-Ton Truck, 4x4 | 0 | 0 | 0 | 0 | 0 | 0
Fuel, Helicopter Support Truck | 0 | 0 | 0 | 0 | 0 | 0
Splice Labs | 0.0037953 | 0.034548 | 0.0033395 | 6.4233e-05 | 0.0005635 | 0.00036788
Worker Commute | 0.018976 | 0.17274 | 0.016697 | 0.00032117 | 0.0028175 | 0.0018394
Onsite Total | 0.022772 | 0.20729 | 0.020037 | 0.0003854 | 0.003381 | 0.0022073
Offsite
Dump Truck | 0 | 0 | 0 | 0 | 0 | 0
Lowboy Truck/Trailer | 0 | 0 | 0 | 0 | 0 | 0
1-Ton Truck, 4x4 | 0 | 0 | 0 | 0 | 0 | 0
Fuel, Helicopter Support Truck | 0 | 0 | 0 | 0 | 0 | 0
Splice Labs | 0.031627 | 0.2879 | 0.027829 | 0.00053528 | 0.0046958 | 0.0030657
Worker Commute | 0.31627 | 2.879 | 0.27829 | 0.0053528 | 0.046958 | 0.030657
Offsite Total | 0.3479 | 3.1669 | 0.30612 | 0.005888 | 0.051654 | 0.033722
Total | 0.37067 | 3.3742 | 0.32615 | 0.0062734 | 0.055035 | 0.03593
a Emissions [lb/day] = number x miles/day x emission factor [lb/mi]
Motor Vehicle Total Greenhouse Gas Emissions
Vehicle | CO2 (MT)a | 3: CH4 (MT)a; 1: CO2e (MT)b
Onsite
Dump Truck | 0 | 3: 0; 1: 0
Lowboy Truck/Trailer | 0 | 3: 0; 1: 0
1-Ton Truck, 4x4 | 0 | 3: 0; 1: 0
Fuel, Helicopter Support Truck | 0 | 3: 0; 1: 0
Splice Labs | 0.12049 | 3: 6.1215e-06; 1: 0.12062
Worker Commute | 0.60244 | 3: 3.0608e-05; 1: 0.60308
Onsite Total | 0.72293 | 3: 3.6729e-05; 1: 0.7237
Offsite
Dump Truck | 0 | 3: 0; 1: 0
Lowboy Truck/Trailer | 0 | 3: 0; 1: 0
1-Ton Truck, 4x4 | 0 | 3: 0; 1: 0
Fuel, Helicopter Support Truck | 0 | 3: 0; 1: 0
Splice Labs | 1.0041 | 3: 5.1013e-05; 1: 0
Worker Commute | 10.0407 | 3: 0.00051013; 1: 0
Offsite Total | 11.0447 | 3: 0.00056114; 1: 0
Total | 11.7677 | 3: 0.00059787; 1: 0.7237
a Emissions [metric tons, MT] = emission factor [lb/hr] x miles/day x Number x
days used x 453.6 [g/lb] / 1,000,000 [g/MT]
Emission factors are in Table 28 and Table 29
b CO2-equivalent (CO2e) emission factors are CO2 emissions plus 21 x CH4 emissions, based on Table C.1 from California Climate Action
Registry General Reporting Protocol, Version 3.0, April 2008, http://www.climateregistry.org/resources/docs/protocols/grp/GRP_V3_April2008_FINAL.pdf
Motor Vehicle Fugitive Particulate Matter Emissions
Vehicle | Number | Road Type | Miles/ Day/ Vehicle | PM10 Emission Factor (lb/mi)a | PM2.5 Emission Factor (lb/mi)a | PM10 Emissions (lb/day)b | PM2.5 Emissions (lb/day)b
Onsite
Dump Truck | 0 | Unpaved | 3 | 2.1448 | 0.21448 | 0 | 0
Lowboy Truck/Trailer | 0 | Unpaved | 3 | 2.1448 | 0.21448 | 0 | 0
1-Ton Truck, 4x4 | 0 | Unpaved | 3 | 1.2366 | 0.12366 | 0 | 0
Fuel, Helicopter Support Truck | 0 | Unpaved | 3 | 2.1448 | 0.21448 | 0 | 0
Splice Labs | 2 | Unpaved | 3 | 0.41582 | 0.041582 | 12.4746 | 1.2475
Worker Commute | 10 | Unpaved | 3 | 1.0395 | 0.10395 | 31.1864 | 3.1186
Onsite Total |  | 5: 43.661; 6: 4.3661
Offsite
Dump Truck | 0 | Paved | 25 | 0.00092197 | 0 | 0 | 0
Lowboy Truck/Trailer | 0 | Paved | 25 | 0.00092197 | 0 | 0 | 0
1-Ton Truck, 4x4 | 0 | Paved | 25 | 0.00092197 | 0 | 0 | 0
Fuel, Helicopter Support Truck | 0 | Paved | 25 | 0.00080098 | 0 | 0 | 0
Splice Labs | 2 | Paved | 25 | 0.00092197 | 0 | 0.46099 | 0
Worker Commute | 10 | Paved | 50 | 0.00092197 | 0 | 0.46099 | 0
Offsite Total |  | 5: 0.92197; 6: 0
Total |  | 5: 44.583; 6: 4.3661
a From Table 30
b Emissions [lb/day] = number x miles/day x emission factor [lb/mi]
Earthwork Fugitive Particulate Matter Emissions
Activity | Activity Units | Activity Level | PM10 Emission Factora | PM2.5 Emission Factora | PM10 (lb/day)b | PM2.5 (lb/day)b
Soil Handlingc | CY/day | 1: 0.0070512; 2: 0.0014666; 4: 0; 5: 0
Bulldozing, Scraping and Grading | hr/day | 1: 4.502; 2: 0.93642; 4: 0; 5: 0
Storage Pile Wind Erosion | acres | 1: 65.7173; 2: 13.6692; 4: 0; 5: 0
Total |  | 4: 0; 5: 0
a From Table 31
b Emissions [lb/day] = Emission factor [lb/activity unit] x Activity unit [units/day]
c Peak daily estimated from total of 100 CY over 4 days

## Underground Installation(Fiber)
Table 33
Underground Installation (Fiber Cable) | [10 empty] | Based on Draft Schedule
Days of Activity
Emissions Summary | [10 empty] | TOTAL | 15
Source | VOC (lb/day) | CO (lb/day) | NOX (lb/day) | SOX (lb/day) | PM10 (lb/day) | PM2.5 (lb/day) | CO2e (MT)
Construction Equipment Exhaust | 4.2953 | 19.9721 | 39.8558 | 0.071706 | 1.5441 | 1.4206 | 47.0845
Onsite Motor Vehicle Exhaust | 0.018976 | 0.17274 | 0.016697 | 0.00032117 | 0.0028175 | 0.0018394 | 0.22616
Onsite Motor Vehicle Fugitive PM | -- | -- | -- | -- | 34.9288 | 3.4929 | --
Earthwork Fugitive PM | -- | -- | -- | -- | 0 | 0 | --
Onsite Total | 4.3143 | 20.1449 | 39.8725 | 0.072028 | 36.4757 | 4.9153 | 47.3106
Offsite Motor Vehicle Exhaust | 0.28464 | 2.5911 | 0.25046 | 0.0048175 | 0.042262 | 0.027591 | 0
Offsite Motor Vehicle Fugitive PM | -- | -- | -- | -- | 0.73758 | 0 | --
Offsite Total | 0.28464 | 2.5911 | 0.25046 | 0.0048175 | 0.77984 | 0.027591 | 0
Total | 4.599 | 22.736 | 40.123 | 0.076845 | 37.2555 | 4.9429 | 47.3106
Construction Equipment Summary
Equipment | Horse- power | Number | Days Used | Onsite Hours Used/ Day | Offsite Hours Used/ Day
Telsta/Bucket Truck | 350 | 2 | 15 | 10 | 0
1-Ton Truck, 4x4 | 300 | 2 | 15 | 10 | 0
1-Ton Bucket Truck | 300 | 0 | 0 | 0 | 0
Splice Labs | 300 | 0 | 0 | 0 | 0
Bull Wheel Puller | 350 | 0 | 89 | 10 | 0
Sock Line Puller | 300 | 0 | 89 | 10 | 0
Static Truck/Tensioner | 350 | 0 | 89 | 10 | 0
Construction Equipment Exhaust Emission Factors
Equipment | Horse- power | VOC (lb/hr)a | CO (lb/hr)a | NOX (lb/hr)a | SOX (lb/hr)a | PM10 (lb/hr)a | PM2.5 (lb/hr)b | CO2 (lb/hr)a | CH4 (lb/hr)a | Category
Telsta/Bucket Truck | 350 | 0.11969 | 0.58831 | 0.88662 | 0.0014961 | 0.044114 | 0.040585 | 132.743 | 0.0108 | Off Highway Trucks
1-Ton Truck, 4x4 | 300 | 0.095073 | 0.4103 | 1.1062 | 0.0020893 | 0.033091 | 0.030444 | 212.856 | 0.0085783 | Aerial Lifts
1-Ton Bucket Truck | 300 | 0.095073 | 0.4103 | 1.1062 | 0.0020893 | 0.033091 | 0.030444 | 212.856 | 0.0085783 | Aerial Lifts
Splice Labs | 300 | 0.12432 | 0.48684 | 1.0415 | 0.0024954 | 0.035012 | 0.032211 | 254.2385 | 0.011217 | Other Construction Equipment
Bull Wheel Puller | 350 | 0.12432 | 0.48684 | 1.0415 | 0.0024954 | 0.035012 | 0.032211 | 254.2385 | 0.011217 | Other Construction Equipment
Sock Line Puller | 300 | 0.12432 | 0.48684 | 1.0415 | 0.0024954 | 0.035012 | 0.032211 | 254.2385 | 0.011217 | Other Construction Equipment
Static Truck/Tensioner | 350 | 0.12432 | 0.48684 | 1.0415 | 0.0024954 | 0.035012 | 0.032211 | 254.2385 | 0.011217 | Other Construction Equipment
a From Table 27
b Diesel PM2.5 emission factor [lb/hr] = PM10 emission factor [lb/hr] x PM2.5 fraction of PM10
PM2.5 Fraction= | 0.92
From Appendix A, Final–Methodology to Calculate Particulate Matter (PM) 2.5
and PM 2.5 Significance Thresholds, SCAQMD, October 2006,
http://www.aqmd.gov/ceqa/handbook/PM2_5/PM2_5.html
c All except SOx, PM2.5 and CO2 from Guidance on the Determination of Helicopter Emissions, Federal Department of the Environment, Transport, Energy and Communications, DETEC, Federal Office of
Civil Aviation FOCA, Division Aviation Policy and Strategy, Swiss Confederation, March 2009. Downloaded from http://www.bazl.admin.ch/fachleute/01169/01174/01628/index.html?lang=en
PM2.5 emissions assumed equal to PM10
SOx emissions [lb/hr] = Fuel use [kg/hr] x 1000 [g/kg] / 453.6 [g/lb] x Fuel sulfur [wt. %] / 100 x 2 [lb SO2/lbS]
Fuel use = 98.8 kg/hr from Guidance on the Determination of Helicopter Emissions
Fuel sulfur = 0.3% from ASTM D-1655 for Jet-A
CO2 emissions [lb/hr] = CO2 emission factor [kg/gal] x 1000 [g/kg] / 453.6 [g/lb] x Fuel use [kg/hr] x 1000 [g/kg] / 453.6 [g/lb] / Fuel density [lb/gal]
CO2 emission factor = 9.57 kg/gal from Table C.3 from California Climate Action Registry General Reporting Protocol, Version 3.0, April 2008.
Downloaded from http://www.climateregistry.org/resources/docs/protocols/grp/GRP_V3_April2008_FINAL.pdf
Fuel use = 98.8 kg/hr from Guidance on the Determination of Helicopter Emissions
Jet-A density = 6.8 lb/gal
Construction Equipment Daily Criteria Pollutant Exhaust Emissions
Equipment | VOC (lb/day)a | CO (lb/day)a | NOX (lb/day)a | SOX (lb/day)a | PM10 (lb/day)a | PM2.5 (lb/day)a
Telsta/Bucket Truck | 2.3939 | 11.7661 | 17.7323 | 0.029921 | 0.88228 | 0.8117
1-Ton Truck, 4x4 | 1.9015 | 8.206 | 22.1235 | 0.041785 | 0.66182 | 0.60888
1-Ton Bucket Truck | 0 | 0 | 0 | 0 | 0 | 0
Splice Labs | 0 | 0 | 0 | 0 | 0 | 0
Bull Wheel Puller | 0 | 0 | 0 | 0 | 0 | 0
Sock Line Puller | 0 | 0 | 0 | 0 | 0 | 0
Static Truck/Tensioner | 0 | 0 | 0 | 0 | 0 | 0
Total | 4.2953 | 19.9721 | 39.8558 | 0.071706 | 1.5441 | 1.4206
a Emissions [lb/day] = number x hours/day x emission factor [lb/hr]
Construction Equipment Total Greenhouse Gas Emissions
Equipment | CO2 (MT)a | CH4 (MT)a | CO2e (MT)b
Telsta/Bucket Truck | 18.0637 | 0.0014696 | 18.0945
1-Ton Truck, 4x4 | 28.9654 | 0.0011673 | 28.99
1-Ton Bucket Truck | 0 | 0 | 0
Splice Labs | 0 | 0 | 0
Bull Wheel Puller | 0 | 0 | 0
Sock Line Puller | 0 | 0 | 0
Static Truck/Tensioner | 0 | 0 | 0
Total | 47.0291 | 0.002637 | 47.0845
a Emissions [metric tons, MT] = emission factor [lb/hr] x hours/day x Number x
days used x 453.6 [g/lb] / 1,000,000 [g/MT]
Emission factors are in Table 27
b CO2-equivalent (CO2e) emission factors are CO2 emissions plus 21 x CH4 emissions, based on Table C.1 from California Climate Action
Registry General Reporting Protocol, Version 3.0, April 2008, http://www.climateregistry.org/resources/docs/protocols/grp/GRP_V3_April2008_FINAL.pdf
Motor Vehicle Usage
Vehicle | Numbera | Days Used | Hours Used/ Day | Miles/ Day/ Veh.
Onsite
Dump Truck | 0 | 0 | N/A | 3
Lowboy Truck/Trailer | 0 | 0 | N/A | 3
1-Ton Truck, 4x4 | 0 | 0 | N/A | 3
Fuel, Helicopter Support Truck | 0 | 0 | N/A | 3
Splice Labs | 2 | 15 | N/A | 3
Worker Commute | 8 | 15 | N/A | 3
Offsite
Dump Truck | 0 | 0 | N/A | 25
Lowboy Truck/Trailer | 0 | 0 | N/A | 25
1-Ton Truck, 4x4 | 0 | 0 | N/A | 25
Fuel, Helicopter Support Truck | 0 | 0 | N/A | 25
Splice Labs | 2 | 15 | N/A | 25
Worker Commute | 8 | 15 | N/A | 50
Motor Vehicle Exhaust Emission Factors
|  | 3 | 1 | 2 | 4 | 5 | 6 | 7 | 8
Vehicle | Category | VOC (lb/mi)a | CO (lb/mi)a | NOX (lb/mi)a | SOX (lb/mi)a | PM10 (lb/mi)a | PM2.5 (lb/mi)b | CO2 (lb/mi)a | CH4 (lb/mi)a
Onsite
Dump Truck | HHDT | 0.0016104 | 0.007046 | 0.018874 | 3.9518e-05 | 0.00094448 | 0.00078443 | 4.2106 | 7.5084e-05
Lowboy Truck/Trailer | HHDT | 0.0016104 | 0.007046 | 0.018874 | 3.9518e-05 | 0.00094448 | 0.00078443 | 4.2106 | 7.5084e-05
1-Ton Truck, 4x4 | Delivery | 0.0016152 | 0.010805 | 0.011729 | 2.7673e-05 | 0.00046606 | 0.00037868 | 2.8313 | 7.3551e-05
Fuel, Helicopter Support Truck | HHDT | 0.0016104 | 0.007046 | 0.018874 | 3.9518e-05 | 0.00094448 | 0.00078443 | 4.2106 | 7.5084e-05
Splice Labs | Passenger | 0.00063254 | 0.005758 | 0.00055658 | 1.0706e-05 | 9.3917e-05 | 6.1313e-05 | 1.1068 | 5.6231e-05
Worker Commute | Passenger | 0.00063254 | 0.005758 | 0.00055658 | 1.0706e-05 | 9.3917e-05 | 6.1313e-05 | 1.1068 | 5.6231e-05
Offsite
Dump Truck | HHDT | 0.0016104 | 0.007046 | 0.018874 | 3.9518e-05 | 0.00094448 | 0.00078443 | 4.2106 | 7.5084e-05
Lowboy Truck/Trailer | HHDT | 0.0016104 | 0.007046 | 0.018874 | 3.9518e-05 | 0.00094448 | 0.00078443 | 4.2106 | 7.5084e-05
1-Ton Truck, 4x4 | Delivery | 0.0016152 | 0.010805 | 0.011729 | 2.7673e-05 | 0.00046606 | 0.00037868 | 2.8313 | 7.3551e-05
Fuel, Helicopter Support Truck | HHDT | 0.0016104 | 0.007046 | 0.018874 | 3.9518e-05 | 0.00094448 | 0.00078443 | 4.2106 | 7.5084e-05
Splice Labs | Passenger | 0.00063254 | 0.005758 | 0.00055658 | 1.0706e-05 | 9.3917e-05 | 6.1313e-05 | 1.1068 | 5.6231e-05
Worker Commute | Passenger | 0.00063254 | 0.005758 | 0.00055658 | 1.0706e-05 | 9.3917e-05 | 6.1313e-05 | 1.1068 | 5.6231e-05
a From Table 28 or Table 29
Motor Vehicle Daily Criteria Pollutant Exhaust Emissions
Vehicle | VOC (lb/day)a | CO (lb/day)a | NOX (lb/day)a | SOX (lb/day)a | PM10 (lb/day)a | PM2.5 (lb/day)a
Onsite
Dump Truck | 0 | 0 | 0 | 0 | 0 | 0
Lowboy Truck/Trailer | 0 | 0 | 0 | 0 | 0 | 0
1-Ton Truck, 4x4 | 0 | 0 | 0 | 0 | 0 | 0
Fuel, Helicopter Support Truck | 0 | 0 | 0 | 0 | 0 | 0
Splice Labs | 0.0037953 | 0.034548 | 0.0033395 | 6.4233e-05 | 0.0005635 | 0.00036788
Worker Commute | 0.015181 | 0.13819 | 0.013358 | 0.00025693 | 0.002254 | 0.0014715
Onsite Total | 0.018976 | 0.17274 | 0.016697 | 0.00032117 | 0.0028175 | 0.0018394
Offsite
Dump Truck | 0 | 0 | 0 | 0 | 0 | 0
Lowboy Truck/Trailer | 0 | 0 | 0 | 0 | 0 | 0
1-Ton Truck, 4x4 | 0 | 0 | 0 | 0 | 0 | 0
Fuel, Helicopter Support Truck | 0 | 0 | 0 | 0 | 0 | 0
Splice Labs | 0.031627 | 0.2879 | 0.027829 | 0.00053528 | 0.0046958 | 0.0030657
Worker Commute | 0.25302 | 2.3032 | 0.22263 | 0.0042822 | 0.037567 | 0.024525
Offsite Total | 0.28464 | 2.5911 | 0.25046 | 0.0048175 | 0.042262 | 0.027591
Total | 0.30362 | 2.7638 | 0.26716 | 0.0051386 | 0.04508 | 0.02943
a Emissions [lb/day] = number x miles/day x emission factor [lb/mi]
Motor Vehicle Total Greenhouse Gas Emissions
Vehicle | CO2 (MT)a | 3: CH4 (MT)a; 1: CO2e (MT)b
Onsite
Dump Truck | 0 | 3: 0; 1: 0
Lowboy Truck/Trailer | 0 | 3: 0; 1: 0
1-Ton Truck, 4x4 | 0 | 3: 0; 1: 0
Fuel, Helicopter Support Truck | 0 | 3: 0; 1: 0
Splice Labs | 0.045183 | 3: 2.2956e-06; 1: 0.045231
Worker Commute | 0.18073 | 3: 9.1823e-06; 1: 0.18093
Onsite Total | 0.22592 | 3: 1.1478e-05; 1: 0.22616
Offsite
Dump Truck | 0 | 3: 0; 1: 0
Lowboy Truck/Trailer | 0 | 3: 0; 1: 0
1-Ton Truck, 4x4 | 0 | 3: 0; 1: 0
Fuel, Helicopter Support Truck | 0 | 3: 0; 1: 0
Splice Labs | 0.37653 | 3: 1.913e-05; 1: 0
Worker Commute | 3.0122 | 3: 0.00015304; 1: 0
Offsite Total | 3.3887 | 3: 0.00017217; 1: 0
Total | 3.6146 | 3: 0.00018365; 1: 0.22616
a Emissions [metric tons, MT] = emission factor [lb/hr] x miles/day x Number x
days used x 453.6 [g/lb] / 1,000,000 [g/MT]
Emission factors are in Table 28 and Table 29
b CO2-equivalent (CO2e) emission factors are CO2 emissions plus 21 x CH4 emissions, based on Table C.1 from California Climate Action
Registry General Reporting Protocol, Version 3.0, April 2008, http://www.climateregistry.org/resources/docs/protocols/grp/GRP_V3_April2008_FINAL.pdf
Motor Vehicle Fugitive Particulate Matter Emissions
Vehicle | Number | Road Type | Miles/ Day/ Vehicle | PM10 Emission Factor (lb/mi)a | PM2.5 Emission Factor (lb/mi)a | PM10 Emissions (lb/day)b | PM2.5 Emissions (lb/day)b
Onsite
Dump Truck | 0 | Unpaved | 3 | 2.1448 | 0.21448 | 0 | 0
Lowboy Truck/Trailer | 0 | Unpaved | 3 | 2.1448 | 0.21448 | 0 | 0
1-Ton Truck, 4x4 | 0 | Unpaved | 3 | 1.2366 | 0.12366 | 0 | 0
Fuel, Helicopter Support Truck | 0 | Unpaved | 3 | 2.1448 | 0.21448 | 0 | 0
Splice Labs | 2 | Unpaved | 3 | 0.41582 | 0.041582 | 9.9797 | 0.99797
Worker Commute | 8 | Unpaved | 3 | 1.0395 | 0.10395 | 24.9491 | 2.4949
Onsite Total |  | 5: 34.9288; 6: 3.4929
Offsite
Dump Truck | 0 | Paved | 25 | 0.00092197 | 0 | 0 | 0
Lowboy Truck/Trailer | 0 | Paved | 25 | 0.00092197 | 0 | 0 | 0
1-Ton Truck, 4x4 | 0 | Paved | 25 | 0.00092197 | 0 | 0 | 0
Fuel, Helicopter Support Truck | 0 | Paved | 25 | 0.00080098 | 0 | 0 | 0
Splice Labs | 2 | Paved | 25 | 0.00092197 | 0 | 0.36879 | 0
Worker Commute | 8 | Paved | 50 | 0.00092197 | 0 | 0.36879 | 0
Offsite Total |  | 5: 0.73758; 6: 0
Total |  | 5: 35.6664; 6: 3.4929
a From Table 30
b Emissions [lb/day] = number x miles/day x emission factor [lb/mi]
Earthwork Fugitive Particulate Matter Emissions
Activity | Activity Units | Activity Level | PM10 Emission Factora | PM2.5 Emission Factora | PM10 (lb/day)b | PM2.5 (lb/day)b
Soil Handlingc | CY/day | 1: 0.0070512; 2: 0.0014666; 4: 0; 5: 0
Bulldozing, Scraping and Grading | hr/day | 1: 4.502; 2: 0.93642; 4: 0; 5: 0
Storage Pile Wind Erosion | acres | 1: 65.7173; 2: 13.6692; 4: 0; 5: 0
Total |  | 4: 0; 5: 0
a From Table 31
b Emissions [lb/day] = Emission factor [lb/activity unit] x Activity unit [units/day]
c Peak daily estimated from total of 100 CY over 4 days

## Duct Bank Installation (Fiber)
Table 34
Duct Bank Installation (Fiber) | [10 empty] | Based on Draft Schedule
Days of Activity
Emissions Summary | [10 empty] | TOTAL | 45
Source | VOC (lb/day) | CO (lb/day) | NOX (lb/day) | SOX (lb/day) | PM10 (lb/day) | PM2.5 (lb/day) | CO2e (MT)
Construction Equipment Exhaust | 2.4456 | 14.5104 | 15.8198 | 0.047471 | 0.81228 | 0.7473 | 93.9175
Onsite Motor Vehicle Exhaust | 0.086886 | 0.61491 | 0.49375 | 0.0016946 | 0.02786 | 0.021953 | 2.2917
Onsite Motor Vehicle Fugitive PM | -- | -- | -- | -- | 129.8458 | 12.9846
Earthwork Fugitive PM | -- | -- | -- | -- | 0 | 0
Onsite Total | 2.5325 | 15.1253 | 16.3135 | 0.049166 | 130.6859 | 13.7538 | 96.2092
Offsite Motor Vehicle Exhaust | 1.0582 | 8.0131 | 4.6802 | 0.020371 | 0.30386 | 0.2338 | 20.3548
Offsite Motor Vehicle Fugitive PM | -- | -- | -- | -- | 1.2125 | 0
Offsite Total | 1.0582 | 8.0131 | 4.6802 | 0.020371 | 1.5164 | 0.2338 | 20.3548
Total | 3.5907 | 23.1385 | 20.9937 | 0.069537 | 132.2023 | 13.9876 | 116.564
Construction Equipment Summary
Equipment | Horse- power | Number | Days Used | Hours Used/ Day
Excavator | 250 | 0 | 6 | 6
Crane (L) | 500 | 0 | 6 | 6
Flat Bed Truck/Trailer | 400 | 0 | 6 | 4
3 Drum Line Puller | 120 | 0 | 6 | 6
Bull Wheel Puller | 120 | 0 | 6 | 6
Boring Machine | 300 | 1 | 45 | 10
Backhoe/Front Loader | 125 | 1 | 45 | 10
Compressor Trailer | 60 | 1 | 45 | 10
Construction Equipment Exhaust Emission Factors
Equipment | Horse- power | VOC (lb/hr)a | CO (lb/hr)a | NOX (lb/hr)a | SOX (lb/hr)a | PM10 (lb/hr)a | PM2.5 (lb/hr)b | CO2 (lb/hr)a | CH4 (lb/hr)a | Category
Excavator | 250 | 0.087544 | 0.26336 | 0.75344 | 0.001262 | 0.025928 | 0.023854 | 112.1589 | 0.007899 | Cranes
Crane (L) | 500 | 0.1325 | 0.44312 | 1.0723 | 0.0017678 | 0.038704 | 0.035608 | 180.1013 | 0.011955 | Cranes
Flat Bed Truck/Trailer | 400 | 0.18553 | 0.57957 | 1.2524 | 0.002673 | 0.044828 | 0.041242 | 272.3338 | 0.01674 | Off-Highway Trucks
3 Drum Line Puller | 120 | 0.081378 | 0.47669 | 0.61016 | 0.00091439 | 0.043116 | 0.039667 | 77.9494 | 0.0073426 | Generator Sets
Bull Wheel Puller | 120 | 0.081378 | 0.47669 | 0.61016 | 0.00091439 | 0.043116 | 0.039667 | 77.9494 | 0.0073426 | Generator Sets
Boring Machine | 300 | 0.10332 | 0.55108 | 0.62523 | 0.0030556 | 0.018609 | 0.017121 | 311.3085 | 0.0093226 | Bore/Drill Rigs
Backhoe/Front Loader | 125 | 0.078802 | 0.58496 | 0.55736 | 0.0011408 | 0.029279 | 0.026937 | 101.3869 | 0.0071102 | Tractors/Loaders/Backhoes
Compressor Trailer | 60 | 0.062433 | 0.315 | 0.39938 | 0.00055075 | 0.033339 | 0.030672 | 46.9502 | 0.0056332 | Air Compressors
a From Table 27
b Diesel PM2.5 emission factor [lb/hr] = PM10 emission factor [lb/hr] x PM2.5 fraction of PM10
PM2.5 Fraction= | 0.92
From Appendix A, Final–Methodology to Calculate Particulate Matter (PM) 2.5
and PM 2.5 Significance Thresholds, SCAQMD, October 2006,
http://www.aqmd.gov/ceqa/handbook/PM2_5/PM2_5.html
Construction Equipment Daily Criteria Pollutant Exhaust Emissions
Equipment | VOC (lb/day)a | CO (lb/day)a | NOX (lb/day)a | SOX (lb/day)a | PM10 (lb/day)a | PM2.5 (lb/day)a
Excavator | 0 | 0 | 0 | 0 | 0 | 0
Crane (L) | 0 | 0 | 0 | 0 | 0 | 0
Flat Bed Truck/Trailer | 0 | 0 | 0 | 0 | 0 | 0
3 Drum Line Puller | 0 | 0 | 0 | 0 | 0 | 0
Bull Wheel Puller | 0 | 0 | 0 | 0 | 0 | 0
Boring Machine | 1.0332 | 5.5108 | 6.2523 | 0.030556 | 0.18609 | 0.17121
Backhoe/Front Loader | 0.78802 | 5.8496 | 5.5736 | 0.011408 | 0.29279 | 0.26937
Compressor Trailer | 0.62433 | 3.15 | 3.9938 | 0.0055075 | 0.33339 | 0.30672
Total | 2.4456 | 14.5104 | 15.8198 | 0.047471 | 0.81228 | 0.7473
a Emissions [lb/day] = number x hours/day x emission factor [lb/hr]
Construction Equipment Total Greenhouse Gas Emissions
Equipment | CO2 (MT)a | CH4 (MT)a | CO2e (MT)b
Excavator | 0 | 0 | 0
Crane (L) | 0 | 0 | 0
Flat Bed Truck/Trailer | 0 | 0 | 0
3 Drum Line Puller | 0 | 0 | 0
Bull Wheel Puller | 0 | 0 | 0
Boring Machine | 63.5443 | 0.0019029 | 63.5843
Backhoe/Front Loader | 20.6951 | 0.0014513 | 20.7256
Compressor Trailer | 9.5835 | 0.0011498 | 9.6076
Total | 93.8229 | 0.0045041 | 93.9175
a Emissions [metric tons, MT] = emission factor [lb/hr] x hours/day x Number x
days used x 453.6 [g/lb] / 1,000,000 [g/MT]
Emission factors are in Table 27
b CO2-equivalent (CO2e) emission factors are CO2 emissions plus 21 x CH4 emissions, based on Table C.1 from California Climate Action
Registry General Reporting Protocol, Version 3.0, April 2008, http://www.climateregistry.org/resources/docs/protocols/grp/GRP_V3_April2008_FINAL.pdf
Motor Vehicle Usage
Vehicle | Number | Days Used | Hours Used/ Day | Miles/ Day/ Veh.
Onsite
Lowboy Truck/Trailer | 1 | 45 | N/A | 3
1-Ton Truck, 4x4 | 2 | 45 | N/A | 3
Water Truck | 1 | 45 | N/A | 10
Pipe Truck/Trailer | 1 | 45 | N/A | 3
Concrete Mixer Truck | 2 | 45 | N/A | 3
Dump Truck | 2 | 45 | N/A | 3
Lowboy Truck/Trailer | 0 | 0 | N/A | 3
Worker Commute | 20 | 1 | N/A | 3
Offsite
Lowboy Truck/Trailer | 1 | 23 | N/A | 25
1-Ton Truck, 4x4 | 2 | 45 | N/A | 50
Water Truck | 1 | 45 | N/A | 25
Pipe Truck/Trailer | 1 | 45 | N/A | 25
Concrete Mixer Truck | 3 | 45 | N/A | 25
Dump Truck | 3 | 45 | N/A | 25
Lowboy Truck/Trailer | 0 | 0 | N/A | 25
Worker Commute | 20 | 1 | N/A | 50
Motor Vehicle Exhaust Emission Factors
|  | 3 | 1 | 2 | 4 | 5 | 6 | 7 | 8
Vehicle | Category | VOC (lb/mi)a | CO (lb/mi)a | NOX (lb/mi)a | SOX (lb/mi)a | PM10 (lb/mi)a | PM2.5 (lb/mi)b | CO2 (lb/mi)a | CH4 (lb/mi)a
Onsite
Lowboy Truck/Trailer | HHDT | 0.0016104 | 0.007046 | 0.018874 | 3.9518e-05 | 0.00094448 | 0.00078443 | 4.2106 | 7.5084e-05
1-Ton Truck, 4x4 | Passenger | 0.00063254 | 0.005758 | 0.00055658 | 1.0706e-05 | 9.3917e-05 | 6.1313e-05 | 1.1068 | 5.6231e-05
Water Truck | Delivery | 0.0016152 | 0.010805 | 0.011729 | 2.7673e-05 | 0.00046606 | 0.00037868 | 2.8313 | 7.3551e-05
Pipe Truck/Trailer | HHDT | 0.0016104 | 0.007046 | 0.018874 | 3.9518e-05 | 0.00094448 | 0.00078443 | 4.2106 | 7.5084e-05
Concrete Mixer Truck | HHDT | 0.0016104 | 0.007046 | 0.018874 | 3.9518e-05 | 0.00094448 | 0.00078443 | 4.2106 | 7.5084e-05
Dump Truck | HHDT | 0.0016104 | 0.007046 | 0.018874 | 3.9518e-05 | 0.00094448 | 0.00078443 | 4.2106 | 7.5084e-05
Lowboy Truck/Trailer | HHDT | 0.0016104 | 0.007046 | 0.018874 | 3.9518e-05 | 0.00094448 | 0.00078443 | 4.2106 | 7.5084e-05
Worker Commute | Passenger | 0.00063254 | 0.005758 | 0.00055658 | 1.0706e-05 | 9.3917e-05 | 6.1313e-05 | 1.1068 | 5.6231e-05
Offsite
Lowboy Truck/Trailer | HHDT | 0.0016104 | 0.007046 | 0.018874 | 3.9518e-05 | 0.00094448 | 0.00078443 | 4.2106 | 7.5084e-05
1-Ton Truck, 4x4 | Passenger | 0.00063254 | 0.005758 | 0.00055658 | 1.0706e-05 | 9.3917e-05 | 6.1313e-05 | 1.1068 | 5.6231e-05
Water Truck | Delivery | 0.0016152 | 0.010805 | 0.011729 | 2.7673e-05 | 0.00046606 | 0.00037868 | 2.8313 | 7.3551e-05
Pipe Truck/Trailer | HHDT | 0.0016104 | 0.007046 | 0.018874 | 3.9518e-05 | 0.00094448 | 0.00078443 | 4.2106 | 7.5084e-05
Concrete Mixer Truck | HHDT | 0.0016104 | 0.007046 | 0.018874 | 3.9518e-05 | 0.00094448 | 0.00078443 | 4.2106 | 7.5084e-05
Dump Truck | HHDT | 0.0016104 | 0.007046 | 0.018874 | 3.9518e-05 | 0.00094448 | 0.00078443 | 4.2106 | 7.5084e-05
Lowboy Truck/Trailer | HHDT | 0.0016104 | 0.007046 | 0.018874 | 3.9518e-05 | 0.00094448 | 0.00078443 | 4.2106 | 7.5084e-05
Worker Commute | Passenger | 0.00063254 | 0.005758 | 0.00055658 | 1.0706e-05 | 9.3917e-05 | 6.1313e-05 | 1.1068 | 5.6231e-05
a From Table 28 or Table 29
Motor Vehicle Daily Criteria Pollutant Exhaust Emissions
Vehicle | VOC (lb/day)a | CO (lb/day)a | NOX (lb/day)a | SOX (lb/day)a | PM10 (lb/day)a | PM2.5 (lb/day)a
Onsite
Lowboy Truck/Trailer | 0.0048311 | 0.021138 | 0.056621 | 0.00011855 | 0.0028334 | 0.0023533
1-Ton Truck, 4x4 | 0.0037953 | 0.034548 | 0.0033395 | 6.4233e-05 | 0.0005635 | 0.00036788
Water Truck | 0.016152 | 0.10805 | 0.11729 | 0.00027673 | 0.0046606 | 0.0037868
Pipe Truck/Trailer | 0.0048311 | 0.021138 | 0.056621 | 0.00011855 | 0.0028334 | 0.0023533
Concrete Mixer Truck | 0.0096621 | 0.042276 | 0.11324 | 0.00023711 | 0.0056669 | 0.0047066
Dump Truck | 0.0096621 | 0.042276 | 0.11324 | 0.00023711 | 0.0056669 | 0.0047066
Lowboy Truck/Trailer | 0 | 0 | 0 | 0 | 0 | 0
Worker Commute | 0.037953 | 0.34548 | 0.033395 | 0.00064233 | 0.005635 | 0.0036788
Onsite Total | 0.086886 | 0.61491 | 0.49375 | 0.0016946 | 0.02786 | 0.021953
Offsite
Lowboy Truck/Trailer | 0.040259 | 0.17615 | 0.47184 | 0.00098795 | 0.023612 | 0.019611
1-Ton Truck, 4x4 | 0.063254 | 0.5758 | 0.055658 | 0.0010706 | 0.0093917 | 0.0061313
Water Truck | 0.04038 | 0.27014 | 0.29322 | 0.00069181 | 0.011652 | 0.0094669
Pipe Truck/Trailer | 0.040259 | 0.17615 | 0.47184 | 0.00098795 | 0.023612 | 0.019611
Concrete Mixer Truck | 0.12078 | 0.52845 | 1.4155 | 0.0029638 | 0.070836 | 0.058832
Dump Truck | 0.12078 | 0.52845 | 1.4155 | 0.0029638 | 0.070836 | 0.058832
Lowboy Truck/Trailer | 0 | 0 | 0 | 0 | 0 | 0
Worker Commute | 0.63254 | 5.758 | 0.55658 | 0.010706 | 0.093917 | 0.061313
Offsite Total | 1.0582 | 8.0131 | 4.6802 | 0.020371 | 0.30386 | 0.2338
Total | 1.1451 | 8.628 | 5.174 | 0.022066 | 0.33171 | 0.25575
a Emissions [lb/day] = number x miles/day x emission factor [lb/mi]
Motor Vehicle Total Greenhouse Gas Emissions
Vehicle | CO2 (MT)a | 3: CH4 (MT)a; 1: CO2e (MT)b
Onsite
Lowboy Truck/Trailer | 0.25784 | 3: 4.5978e-06; 1: 0.25794
1-Ton Truck, 4x4 | 0.13555 | 3: 6.8867e-06; 1: 0.13569
Water Truck | 0.57793 | 3: 1.5013e-05; 1: 0.57825
Pipe Truck/Trailer | 0.25784 | 3: 4.5978e-06; 1: 0.25794
Concrete Mixer Truck | 0.51568 | 3: 9.1957e-06; 1: 0.51588
Dump Truck | 0.51568 | 3: 9.1957e-06; 1: 0.51588
Lowboy Truck/Trailer | 0 | 3: 0; 1: 0
Worker Commute | 0.030122 | 3: 1.5304e-06; 1: 0.030154
Onsite Total | 2.2907 | 3: 5.1017e-05; 1: 2.2917
Offsite
Lowboy Truck/Trailer | 1.0982 | 3: 1.9583e-05; 1: 1.0986
1-Ton Truck, 4x4 | 2.2592 | 3: 0.00011478; 1: 2.2616
Water Truck | 1.4448 | 3: 3.7533e-05; 1: 1.4456
Pipe Truck/Trailer | 2.1487 | 3: 3.8315e-05; 1: 2.1495
Concrete Mixer Truck | 6.4461 | 3: 0.00011495; 1: 6.4485
Dump Truck | 6.4461 | 3: 0.00011495; 1: 6.4485
Lowboy Truck/Trailer | 0 | 3: 0; 1: 0
Worker Commute | 0.50203 | 3: 2.5506e-05; 1: 0.50257
Offsite Total | 20.345 | 3: 0.00046561; 1: 20.3548
Total | 22.6357 | 3: 0.00051663; 1: 22.6465
a Emissions [metric tons, MT] = emission factor [lb/hr] x miles/day x Number x
days used x 453.6 [g/lb] / 1,000,000 [g/MT]
Emission factors are in Table 28 and Table 29
b CO2-equivalent (CO2e) emission factors are CO2 emissions plus 21 x CH4 emissions, based on Table C.1 from California Climate Action
Registry General Reporting Protocol, Version 3.0, April 2008, http://www.climateregistry.org/resources/docs/protocols/grp/GRP_V3_April2008_FINAL.pdf
Motor Vehicle Fugitive Particulate Matter Emissions
Vehicle | Number | Road Type | Miles/ Day/ Vehicle | PM10 Emission Factor (lb/mi)a | PM2.5 Emission Factor (lb/mi)a | PM10 Emissions (lb/day)b | PM2.5 Emissions (lb/day)b
Onsite
Lowboy Truck/Trailer | 1 | Unpaved | 3 | 2.1448 | 0.21448 | 6.4343 | 0.64343
1-Ton Truck, 4x4 | 2 | Unpaved | 3 | 1.2366 | 0.12366 | 7.4194 | 0.74194
Water Truck | 1 | Unpaved | 10 | 2.1448 | 0.21448 | 21.4477 | 2.1448
Pipe Truck/Trailer | 1 | Unpaved | 3 | 2.1448 | 0.21448 | 6.4343 | 0.64343
Concrete Mixer Truck | 2 | Unpaved | 3 | 2.1448 | 0.21448 | 12.8686 | 1.2869
Dump Truck | 2 | Unpaved | 3 | 2.1448 | 0.21448 | 12.8686 | 1.2869
Lowboy Truck/Trailer | 0 | Unpaved | 3 | 2.1448 | 0.21448 | 0 | 0
Worker Commute | 20 | Unpaved | 3 | 1.0395 | 0.10395 | 62.3728 | 6.2373
Onsite Total |  | 5: 129.8458; 6: 12.9846
Offsite
Lowboy Truck/Trailer | 1 | Paved | 25 | 0.00092197 | 0 | 0.023049 | 0
1-Ton Truck, 4x4 | 2 | Paved | 50 | 0.00092197 | 0 | 0.092197 | 0
Water Truck | 1 | Paved | 25 | 0.00092197 | 0 | 0.023049 | 0
Pipe Truck/Trailer | 1 | Paved | 25 | 0.00092197 | 0 | 0.023049 | 0
Concrete Mixer Truck | 3 | Paved | 25 | 0.00080098 | 0 | 0.060073 | 0
Dump Truck | 3 | Paved | 25 | 0.00092197 | 0 | 0.069148 | 0
Lowboy Truck/Trailer | 0 | Paved | 25 | 0.00092197 | 0 | 0 | 0
Worker Commute | 20 | Paved | 50 | 0.00092197 | 0 | 0.92197 | 0
Offsite Total |  | 5: 1.2125; 6: 0
Total |  | 5: 131.0583; 6: 12.9846
a From Table 30
b Emissions [lb/day] = number x miles/day x emission factor [lb/mi]
Earthwork Fugitive Particulate Matter Emissions
Activity | Activity Units | Activity Level | PM10 Emission Factora | PM2.5 Emission Factora | PM10 (lb/day)b | PM2.5 (lb/day)b
Soil Handling | CY/day | 0 | 0.0070512 | 0.0014666 | 0 | 0
Bulldozing, Scraping and Grading | hr/day | 0 | 4.502 | 0.93642 | 0 | 0
Storage Pile Wind Erosion | acres | 0 | 65.7173 | 13.6692 | 0 | 0
Total |  | 4: 0; 5: 0
a From Table 31
b Emissions [lb/day] = Emission factor [lb/activity unit] x Activity unit [units/day]

## Manhole Installation (Fiber)
Table 35
Manhole Installation (Fiber) | [10 empty] | Based on Draft Schedule
Days of Activity
Emissions Summary | [10 empty] | TOTAL | 7
Source | VOC (lb/day) | CO (lb/day) | NOX (lb/day) | SOX (lb/day) | PM10 (lb/day) | PM2.5 (lb/day) | CO2e (MT)
Construction Equipment Exhaust | 3.9683 | 16.0765 | 28.821 | 0.055816 | 1.1281 | 1.0379 | 17.6088
Onsite Motor Vehicle Exhaust | 0.082055 | 0.59377 | 0.43713 | 0.0015761 | 0.025026 | 0.0196 | 0.52276
Onsite Motor Vehicle Fugitive PM | -- | -- | -- | -- | 123.4114 | 12.3411
Earthwork Fugitive PM | -- | -- | -- | -- | 0 | 0
Onsite Total | 4.0504 | 16.6702 | 29.2581 | 0.057392 | 124.5646 | 13.3986 | 18.1316
Offsite Motor Vehicle Exhaust | 1.018 | 7.837 | 4.2084 | 0.019384 | 0.28024 | 0.21419 | 6.4352
Offsite Motor Vehicle Fugitive PM | -- | -- | -- | -- | 1.1895 | 0
Offsite Total | 1.018 | 7.837 | 4.2084 | 0.019384 | 1.4697 | 0.21419 | 6.4352
Total | 5.0684 | 24.5072 | 33.4665 | 0.076775 | 126.0343 | 13.6128 | 24.5668
Construction Equipment Summary
Equipment | Horse- power | Number | Days Used | Hours Used/ Day
Excavator | 250 | 0 | 0 | 10
Crane (L) | 500 | 1 | 7 | 10
Flat Bed Truck/Trailer | 400 | 1 | 7 | 10
3 Drum Line Puller | 120 | 0 | 6 | 6
Bull Wheel Puller | 120 | 0 | 6 | 6
Static Truck/Tensioner | 120 | 0 | 6 | 6
Backhoe/Front Loader | 125 | 1 | 7 | 10
Construction Equipment Exhaust Emission Factors
Equipment | Horse- power | VOC (lb/hr)a | CO (lb/hr)a | NOX (lb/hr)a | SOX (lb/hr)a | PM10 (lb/hr)a | PM2.5 (lb/hr)b | CO2 (lb/hr)a | CH4 (lb/hr)a | Category
Excavator | 250 | 0.087544 | 0.26336 | 0.75344 | 0.001262 | 0.025928 | 0.023854 | 112.1589 | 0.007899 | Cranes
Crane (L) | 500 | 0.1325 | 0.44312 | 1.0723 | 0.0017678 | 0.038704 | 0.035608 | 180.1013 | 0.011955 | Cranes
Flat Bed Truck/Trailer | 400 | 0.18553 | 0.57957 | 1.2524 | 0.002673 | 0.044828 | 0.041242 | 272.3338 | 0.01674 | Off-Highway Trucks
3 Drum Line Puller | 120 | 0.081378 | 0.47669 | 0.61016 | 0.00091439 | 0.043116 | 0.039667 | 77.9494 | 0.0073426 | Generator Sets
Bull Wheel Puller | 120 | 0.081378 | 0.47669 | 0.61016 | 0.00091439 | 0.043116 | 0.039667 | 77.9494 | 0.0073426 | Generator Sets
Static Truck/Tensioner | 120 | 0.081378 | 0.47669 | 0.61016 | 0.00091439 | 0.043116 | 0.039667 | 77.9494 | 0.0073426 | Generator Sets
Backhoe/Front Loader | 125 | 0.078802 | 0.58496 | 0.55736 | 0.0011408 | 0.029279 | 0.026937 | 101.3869 | 0.0071102 | Tractors/Loaders/Backhoes
a From Table 27
b Diesel PM2.5 emission factor [lb/hr] = PM10 emission factor [lb/hr] x PM2.5 fraction of PM10
PM2.5 Fraction= | 0.92
From Appendix A, Final–Methodology to Calculate Particulate Matter (PM) 2.5
and PM 2.5 Significance Thresholds, SCAQMD, October 2006,
http://www.aqmd.gov/ceqa/handbook/PM2_5/PM2_5.html
Construction Equipment Daily Criteria Pollutant Exhaust Emissions
Equipment | VOC (lb/day)a | CO (lb/day)a | NOX (lb/day)a | SOX (lb/day)a | PM10 (lb/day)a | PM2.5 (lb/day)a
Excavator | 0 | 0 | 0 | 0 | 0 | 0
Crane (L) | 1.325 | 4.4312 | 10.7234 | 0.017678 | 0.38704 | 0.35608
Flat Bed Truck/Trailer | 1.8553 | 5.7957 | 12.524 | 0.02673 | 0.44828 | 0.41242
3 Drum Line Puller | 0 | 0 | 0 | 0 | 0 | 0
Bull Wheel Puller | 0 | 0 | 0 | 0 | 0 | 0
Static Truck/Tensioner | 0 | 0 | 0 | 0 | 0 | 0
Backhoe/Front Loader | 0.78802 | 5.8496 | 5.5736 | 0.011408 | 0.29279 | 0.26937
Total | 3.9683 | 16.0765 | 28.821 | 0.055816 | 1.1281 | 1.0379
a Emissions [lb/day] = number x hours/day x emission factor [lb/hr]
Construction Equipment Total Greenhouse Gas Emissions
Equipment | CO2 (MT)a | CH4 (MT)a | CO2e (MT)b
Excavator | 0 | 0 | 0
Crane (L) | 5.7186 | 0.0003796 | 5.7265
Flat Bed Truck/Trailer | 8.6471 | 0.00053154 | 8.6583
3 Drum Line Puller | 0 | 0 | 0
Bull Wheel Puller | 0 | 0 | 0
Static Truck/Tensioner | 0 | 0 | 0
Backhoe/Front Loader | 3.2192 | 0.00022576 | 3.224
Total | 17.585 | 0.0011369 | 17.6088
a Emissions [metric tons, MT] = emission factor [lb/hr] x hours/day x Number x
days used x 453.6 [g/lb] / 1,000,000 [g/MT]
Emission factors are in Table 27
b CO2-equivalent (CO2e) emission factors are CO2 emissions plus 21 x CH4 emissions, based on Table C.1 from California Climate Action
Registry General Reporting Protocol, Version 3.0, April 2008, http://www.climateregistry.org/resources/docs/protocols/grp/GRP_V3_April2008_FINAL.pdf
Motor Vehicle Usage
Vehicle | Number | Days Used | Hours Used/ Day | Miles/ Day/ Veh.
Onsite
1-Ton Crew Cab, 4x4 | 2 | 7 | N/A | 3
Water Truck | 1 | 7 | N/A | 10
Concrete Mixer Truck | 2 | 7 | N/A | 3
Dump Truck | 2 | 7 | N/A | 3
Lowboy Truck/Trailer | 1 | 7 | N/A | 3
Worker Commute | 20 | 7 | N/A | 3
Offsite
1-Ton Crew Cab, 4x4 | 2 | 7 | N/A | 50
Water Truck | 1 | 7 | N/A | 25
Concrete Mixer Truck | 3 | 7 | N/A | 25
Dump Truck | 3 | 7 | N/A | 25
Lowboy Truck/Trailer | 1 | 7 | N/A | 25
Worker Commute | 20 | 7 | N/A | 50
Motor Vehicle Exhaust Emission Factors
|  | 3 | 1 | 2 | 4 | 5 | 6 | 7 | 8
Vehicle | Category | VOC (lb/mi)a | CO (lb/mi)a | NOX (lb/mi)a | SOX (lb/mi)a | PM10 (lb/mi)a | PM2.5 (lb/mi)b | CO2 (lb/mi)a | CH4 (lb/mi)a
Onsite
#REF! | Passenger | 0.00063254 | 0.005758 | 0.00055658 | 1.0706e-05 | 9.3917e-05 | 6.1313e-05 | 1.1068 | 5.6231e-05
1-Ton Crew Cab, 4x4 | Passenger | 0.00063254 | 0.005758 | 0.00055658 | 1.0706e-05 | 9.3917e-05 | 6.1313e-05 | 1.1068 | 5.6231e-05
Water Truck | Delivery | 0.0016152 | 0.010805 | 0.011729 | 2.7673e-05 | 0.00046606 | 0.00037868 | 2.8313 | 7.3551e-05
Concrete Mixer Truck | HHDT | 0.0016104 | 0.007046 | 0.018874 | 3.9518e-05 | 0.00094448 | 0.00078443 | 4.2106 | 7.5084e-05
Dump Truck | HHDT | 0.0016104 | 0.007046 | 0.018874 | 3.9518e-05 | 0.00094448 | 0.00078443 | 4.2106 | 7.5084e-05
Lowboy Truck/Trailer | HHDT | 0.0016104 | 0.007046 | 0.018874 | 3.9518e-05 | 0.00094448 | 0.00078443 | 4.2106 | 7.5084e-05
Worker Commute | Passenger | 0.00063254 | 0.005758 | 0.00055658 | 1.0706e-05 | 9.3917e-05 | 6.1313e-05 | 1.1068 | 5.6231e-05
Offsite
1-Ton Crew Cab, 4x4 | Passenger | 0.00063254 | 0.005758 | 0.00055658 | 1.0706e-05 | 9.3917e-05 | 6.1313e-05 | 1.1068 | 5.6231e-05
Water Truck | Delivery | 0.0016152 | 0.010805 | 0.011729 | 2.7673e-05 | 0.00046606 | 0.00037868 | 2.8313 | 7.3551e-05
Concrete Mixer Truck | HHDT | 0.0016104 | 0.007046 | 0.018874 | 3.9518e-05 | 0.00094448 | 0.00078443 | 4.2106 | 7.5084e-05
Dump Truck | HHDT | 0.0016104 | 0.007046 | 0.018874 | 3.9518e-05 | 0.00094448 | 0.00078443 | 4.2106 | 7.5084e-05
Lowboy Truck/Trailer | HHDT | 0.0016104 | 0.007046 | 0.018874 | 3.9518e-05 | 0.00094448 | 0.00078443 | 4.2106 | 7.5084e-05
Worker Commute | Passenger | 0.00063254 | 0.005758 | 0.00055658 | 1.0706e-05 | 9.3917e-05 | 6.1313e-05 | 1.1068 | 5.6231e-05
a From Table 28 or Table 29
Motor Vehicle Daily Criteria Pollutant Exhaust Emissions
Vehicle | VOC (lb/day)a | CO (lb/day)a | NOX (lb/day)a | SOX (lb/day)a | PM10 (lb/day)a | PM2.5 (lb/day)a
Onsite
1-Ton Crew Cab, 4x4 | 0.0037953 | 0.034548 | 0.0033395 | 6.4233e-05 | 0.0005635 | 0.00036788
Water Truck | 0.016152 | 0.10805 | 0.11729 | 0.00027673 | 0.0046606 | 0.0037868
Concrete Mixer Truck | 0.0096621 | 0.042276 | 0.11324 | 0.00023711 | 0.0056669 | 0.0047066
Dump Truck | 0.0096621 | 0.042276 | 0.11324 | 0.00023711 | 0.0056669 | 0.0047066
Lowboy Truck/Trailer | 0.0048311 | 0.021138 | 0.056621 | 0.00011855 | 0.0028334 | 0.0023533
Worker Commute | 0.037953 | 0.34548 | 0.033395 | 0.00064233 | 0.005635 | 0.0036788
Onsite Total | 0.082055 | 0.59377 | 0.43713 | 0.0015761 | 0.025026 | 0.0196
Offsite
1-Ton Crew Cab, 4x4 | 0.063254 | 0.5758 | 0.055658 | 0.0010706 | 0.0093917 | 0.0061313
Water Truck | 0.04038 | 0.27014 | 0.29322 | 0.00069181 | 0.011652 | 0.0094669
Concrete Mixer Truck | 0.12078 | 0.52845 | 1.4155 | 0.0029638 | 0.070836 | 0.058832
Dump Truck | 0.12078 | 0.52845 | 1.4155 | 0.0029638 | 0.070836 | 0.058832
Lowboy Truck/Trailer | 0.040259 | 0.17615 | 0.47184 | 0.00098795 | 0.023612 | 0.019611
Worker Commute | 0.63254 | 5.758 | 0.55658 | 0.010706 | 0.093917 | 0.061313
Offsite Total | 1.018 | 7.837 | 4.2084 | 0.019384 | 0.28024 | 0.21419
Total | 1.1 | 8.4308 | 4.6455 | 0.02096 | 0.30527 | 0.23379
a Emissions [lb/day] = number x miles/day x emission factor [lb/mi]
Motor Vehicle Total Greenhouse Gas Emissions
Vehicle | CO2 (MT)a | 3: CH4 (MT)a; 1: CO2e (MT)b
Onsite
1-Ton Crew Cab, 4x4 | 0.021085 | 3: 1.0713e-06; 1: 0.021108
Water Truck | 0.089901 | 3: 2.3354e-06; 1: 0.08995
Concrete Mixer Truck | 0.080218 | 3: 1.4304e-06; 1: 0.080248
Dump Truck | 0.080218 | 3: 1.4304e-06; 1: 0.080248
Lowboy Truck/Trailer | 0.040109 | 3: 7.1522e-07; 1: 0.040124
Worker Commute | 0.21085 | 3: 1.0713e-05; 1: 0.21108
Onsite Total | 0.52238 | 3: 1.7695e-05; 1: 0.52276
Offsite
1-Ton Crew Cab, 4x4 | 0.35142 | 3: 1.7854e-05; 1: 0.3518
Water Truck | 0.22475 | 3: 5.8385e-06; 1: 0.22487
Concrete Mixer Truck | 1.0027 | 3: 1.788e-05; 1: 1.0031
Dump Truck | 1.0027 | 3: 1.788e-05; 1: 1.0031
Lowboy Truck/Trailer | 0.33424 | 3: 5.9602e-06; 1: 0.33436
Worker Commute | 3.5142 | 3: 0.00017854; 1: 3.518
Offsite Total | 6.4301 | 3: 0.00024396; 1: 6.4352
Total | 6.9525 | 3: 0.00026165; 1: 6.958
a Emissions [metric tons, MT] = emission factor [lb/hr] x miles/day x Number x
days used x 453.6 [g/lb] / 1,000,000 [g/MT]
Emission factors are in Table 28 and Table 29
b CO2-equivalent (CO2e) emission factors are CO2 emissions plus 21 x CH4 emissions, based on Table C.1 from California Climate Action
Registry General Reporting Protocol, Version 3.0, April 2008, http://www.climateregistry.org/resources/docs/protocols/grp/GRP_V3_April2008_FINAL.pdf
Motor Vehicle Fugitive Particulate Matter Emissions
Vehicle | Number | Road Type | Miles/ Day/ Vehicle | PM10 Emission Factor (lb/mi)a | PM2.5 Emission Factor (lb/mi)a | PM10 Emissions (lb/day)b | PM2.5 Emissions (lb/day)b
Onsite
1-Ton Crew Cab, 4x4 | 2 | Unpaved | 3 | 1.2366 | 0.12366 | 7.4194 | 0.74194
Water Truck | 1 | Unpaved | 10 | 2.1448 | 0.21448 | 21.4477 | 2.1448
Concrete Mixer Truck | 2 | Unpaved | 3 | 2.1448 | 0.21448 | 12.8686 | 1.2869
Dump Truck | 2 | Unpaved | 3 | 2.1448 | 0.21448 | 12.8686 | 1.2869
Lowboy Truck/Trailer | 1 | Unpaved | 3 | 2.1448 | 0.21448 | 6.4343 | 0.64343
Worker Commute | 20 | Unpaved | 3 | 1.0395 | 0.10395 | 62.3728 | 6.2373
Onsite Total |  | 5: 123.4114; 6: 12.3411
Offsite
1-Ton Crew Cab, 4x4 | 2 | Paved | 50 | 0.00092197 | 0 | 0.092197 | 0
Water Truck | 1 | Paved | 25 | 0.00092197 | 0 | 0.023049 | 0
Concrete Mixer Truck | 3 | Paved | 25 | 0.00080098 | 0 | 0.060073 | 0
Dump Truck | 3 | Paved | 25 | 0.00092197 | 0 | 0.069148 | 0
Lowboy Truck/Trailer | 1 | Paved | 25 | 0.00092197 | 0 | 0.023049 | 0
Worker Commute | 20 | Paved | 50 | 0.00092197 | 0 | 0.92197 | 0
Offsite Total |  | 5: 1.1895; 6: 0
Total |  | 5: 124.6009; 6: 12.3411
a From Table 30
b Emissions [lb/day] = number x miles/day x emission factor [lb/mi]
Earthwork Fugitive Particulate Matter Emissions
Activity | Activity Units | Activity Level | PM10 Emission Factora | PM2.5 Emission Factora | PM10 (lb/day)b | PM2.5 (lb/day)b
Soil Handling | CY/day | 0 | 0.0070512 | 0.0014666 | 0 | 0
Bulldozing, Scraping and Grading | hr/day | 0 | 4.502 | 0.93642 | 0 | 0
Storage Pile Wind Erosion | acres | 0 | 65.7173 | 13.6692 | 0 | 0
Total |  | 4: 0; 5: 0
a From Table 31
b Emissions [lb/day] = Emission factor [lb/activity unit] x Activity unit [units/day]

## Distribution Relocation
Table 36
Distribution Relocation - Cable and Civil | [10 empty] | Based on Draft Schedule
Days of Activity
Emissions Summary | [10 empty] | TOTAL | 12
Source | VOC (lb/day) | CO (lb/day) | NOX (lb/day) | SOX (lb/day) | PM10 (lb/day) | PM2.5 (lb/day) | CO2e (MT)
Construction Equipment Exhaust | 5.4231 | 27.1169 | 43.3025 | 0.075891 | 2.0035 | 1.8433 | 37.593
Onsite Motor Vehicle Exhaust | 0.036244 | 0.29539 | 0.11518 | 0.0006512 | 0.0081761 | 0.0060645 | 0.36834
Onsite Motor Vehicle Fugitive PM | -- | -- | -- | -- | 53.805 | 5.3805
Earthwork Fugitive PM | -- | -- | -- | -- | 0 | 0
Onsite Total | 5.4593 | 27.4123 | 43.4177 | 0.076542 | 55.8167 | 7.2298 | 37.9614
Offsite Motor Vehicle Exhaust | 0.52342 | 4.4769 | 1.1547 | 0.0091736 | 0.10101 | 0.071997 | 0
Offsite Motor Vehicle Fugitive PM | -- | -- | -- | -- | 0.69148 | 0
Offsite Total | 0.52342 | 4.4769 | 1.1547 | 0.0091736 | 0.79249 | 0.071997 | 0
Total | 5.9827 | 31.8892 | 44.5723 | 0.085716 | 56.6092 | 7.3018 | 37.9614
Construction Equipment Summary
Equipment | Horse- power | Number | Days Used | Hours Used/ Day
Reel Truck | 300 | 2 | 12 | 10
Manlift/Bucket Truck | 300 | 1 | 12 | 10
Rodder Truck | 400 | 1 | 12 | 10
Backhoe Front Loader | 125 | 1 | 12 | 10
Arrowboard Trailer | 5 | 1 | 12 | 10
Construction Equipment Exhaust Emission Factors
Equipment | Horse- power | VOC (lb/hr)a | CO (lb/hr)a | NOX (lb/hr)a | SOX (lb/hr)a | PM10 (lb/hr)a | PM2.5 (lb/hr)b | CO2 (lb/hr)a | CH4 (lb/hr)a | Category
Reel Truck | 300 | 0.11969 | 0.58831 | 0.88662 | 0.0014961 | 0.044114 | 0.040585 | 132.743 | 0.0108 | Off Highway Trucks
Manlift/Bucket Truck | 300 | 0.095073 | 0.4103 | 1.1062 | 0.0020893 | 0.033091 | 0.030444 | 212.856 | 0.0085783 | Aerial Lifts
Rodder Truck | 400 | 0.11969 | 0.58831 | 0.88662 | 0.0014961 | 0.044114 | 0.040585 | 132.743 | 0.0108 | Off Highway Trucks
Backhoe Front Loader | 125 | 0.08097 | 0.4988 | 0.51925 | 0.00091561 | 0.033165 | 0.030512 | 78.5433 | 0.0073058 | Tractor/Loader/Backhoe
Arrowboard Trailer | 5 | 0.0071819 | 0.037672 | 0.044976 | 9.6007e-05 | 0.0017574 | 0.0016169 | 6.1697 | 0.00064801 | Signal Boards
a From Table 27
b Diesel PM2.5 emission factor [lb/hr] = PM10 emission factor [lb/hr] x PM2.5 fraction of PM10
PM2.5 Fraction= | 0.92
From Appendix A, Final–Methodology to Calculate Particulate Matter (PM) 2.5
and PM 2.5 Significance Thresholds, SCAQMD, October 2006,
http://www.aqmd.gov/ceqa/handbook/PM2_5/PM2_5.html
c All except SOx, PM2.5 and CO2 from Guidance on the Determination of Helicopter Emissions, Federal Department of the Environment, Transport, Energy and Communications, DETEC, Federal Office of
Civil Aviation FOCA, Division Aviation Policy and Strategy, Swiss Confederation, March 2009. Downloaded from http://www.bazl.admin.ch/fachleute/01169/01174/01628/index.html?lang=en
PM2.5 emissions assumed equal to PM10
SOx emissions [lb/hr] = Fuel use [kg/hr] x 1000 [g/kg] / 453.6 [g/lb] x Fuel sulfur [wt. %] / 100 x 2 [lb SO2/lbS]
Fuel use = 98.8 kg/hr from Guidance on the Determination of Helicopter Emissions
Fuel sulfur = 0.3% from ASTM D-1655 for Jet-A
CO2 emissions [lb/hr] = CO2 emission factor [kg/gal] x 1000 [g/kg] / 453.6 [g/lb] x Fuel use [kg/hr] x 1000 [g/kg] / 453.6 [g/lb] / Fuel density [lb/gal]
CO2 emission factor = 9.57 kg/gal from Table C.3 from California Climate Action Registry General Reporting Protocol, Version 3.0, April 2008.
Downloaded from http://www.climateregistry.org/resources/docs/protocols/grp/GRP_V3_April2008_FINAL.pdf
Fuel use = 98.8 kg/hr from Guidance on the Determination of Helicopter Emissions
Jet-A density = 6.8 lb/gal
Construction Equipment Daily Criteria Pollutant Exhaust Emissions
Equipment | VOC (lb/day)a | CO (lb/day)a | NOX (lb/day)a | SOX (lb/day)a | PM10 (lb/day)a | PM2.5 (lb/day)a
Reel Truck | 2.3939 | 11.7661 | 17.7323 | 0.029921 | 0.88228 | 0.8117
Manlift/Bucket Truck | 0.95073 | 4.103 | 11.0618 | 0.020893 | 0.33091 | 0.30444
Rodder Truck | 1.1969 | 5.8831 | 8.8662 | 0.014961 | 0.44114 | 0.40585
Backhoe Front Loader | 0.8097 | 4.988 | 5.1925 | 0.0091561 | 0.33165 | 0.30512
Arrowboard Trailer | 0.071819 | 0.37672 | 0.44976 | 0.00096007 | 0.017574 | 0.016169
Total | 5.4231 | 27.1169 | 43.3025 | 0.075891 | 2.0035 | 1.8433
a Emissions [lb/day] = number x hours/day x emission factor [lb/hr]
Construction Equipment Total Greenhouse Gas Emissions
Equipment | CO2 (MT)a | CH4 (MT)a | CO2e (MT)b
Reel Truck | 14.4509 | 0.0011757 | 14.4756
Manlift/Bucket Truck | 11.5862 | 0.00046693 | 11.596
Rodder Truck | 7.2255 | 0.00058786 | 7.2378
Backhoe Front Loader | 4.2753 | 0.00039767 | 4.2836
Arrowboard Trailer | 0 | 0 | 0
Total | 37.5378 | 0.0026282 | 37.593
a Emissions [metric tons, MT] = emission factor [lb/hr] x hours/day x Number x
days used x 453.6 [g/lb] / 1,000,000 [g/MT]
Emission factors are in Table 27
b CO2-equivalent (CO2e) emission factors are CO2 emissions plus 21 x CH4 emissions, based on Table C.1 from California Climate Action
Registry General Reporting Protocol, Version 3.0, April 2008, http://www.climateregistry.org/resources/docs/protocols/grp/GRP_V3_April2008_FINAL.pdf
Motor Vehicle Usage
Vehicle | Numbera | Days Used | Hours Used/ Day | Miles/ Day/ Veh.
Onsite
Lowboy Truck/Trailer | 1 | 12 | N/A | 3
1-Ton Truck, 4x4 | 1 | 12 | N/A | 3
Worker Commute | 14 | 12 | N/A | 3
Offsite
Lowboy Truck/Trailer | 1 | 12 | N/A | 25
1-Ton Truck, 4x4 | 1 | 12 | N/A | 25
Worker Commute | 14 | 12 | N/A | 50
Motor Vehicle Exhaust Emission Factors
|  | 3 | 1 | 2 | 4 | 5 | 6 | 7 | 8
Vehicle | Category | VOC (lb/mi)a | CO (lb/mi)a | NOX (lb/mi)a | SOX (lb/mi)a | PM10 (lb/mi)a | PM2.5 (lb/mi)b | CO2 (lb/mi)a | CH4 (lb/mi)a
Onsite
Lowboy Truck/Trailer | HHDT | 0.0016104 | 0.007046 | 0.018874 | 3.9518e-05 | 0.00094448 | 0.00078443 | 4.2106 | 7.5084e-05
1-Ton Truck, 4x4 | Delivery | 0.0016152 | 0.010805 | 0.011729 | 2.7673e-05 | 0.00046606 | 0.00037868 | 2.8313 | 7.3551e-05
Worker Commute | Passenger | 0.00063254 | 0.005758 | 0.00055658 | 1.0706e-05 | 9.3917e-05 | 6.1313e-05 | 1.1068 | 5.6231e-05
Offsite
Lowboy Truck/Trailer | HHDT | 0.0016104 | 0.007046 | 0.018874 | 3.9518e-05 | 0.00094448 | 0.00078443 | 4.2106 | 7.5084e-05
1-Ton Truck, 4x4 | Delivery | 0.0016152 | 0.010805 | 0.011729 | 2.7673e-05 | 0.00046606 | 0.00037868 | 2.8313 | 7.3551e-05
Worker Commute | Passenger | 0.00063254 | 0.005758 | 0.00055658 | 1.0706e-05 | 9.3917e-05 | 6.1313e-05 | 1.1068 | 5.6231e-05
a From Table 28 or Table 29
Motor Vehicle Daily Criteria Pollutant Exhaust Emissions
Vehicle | VOC (lb/day)a | CO (lb/day)a | NOX (lb/day)a | SOX (lb/day)a | PM10 (lb/day)a | PM2.5 (lb/day)a
Onsite
Lowboy Truck/Trailer | 0.0048311 | 0.021138 | 0.056621 | 0.00011855 | 0.0028334 | 0.0023533
1-Ton Truck, 4x4 | 0.0048456 | 0.032416 | 0.035186 | 8.3018e-05 | 0.0013982 | 0.001136
Worker Commute | 0.026567 | 0.24184 | 0.023376 | 0.00044963 | 0.0039445 | 0.0025752
Onsite Total | 0.036244 | 0.29539 | 0.11518 | 0.0006512 | 0.0081761 | 0.0060645
Offsite
Lowboy Truck/Trailer | 0.040259 | 0.17615 | 0.47184 | 0.00098795 | 0.023612 | 0.019611
1-Ton Truck, 4x4 | 0.04038 | 0.27014 | 0.29322 | 0.00069181 | 0.011652 | 0.0094669
Worker Commute | 0.44278 | 4.0306 | 0.3896 | 0.0074939 | 0.065742 | 0.042919
Offsite Total | 0.52342 | 4.4769 | 1.1547 | 0.0091736 | 0.10101 | 0.071997
Total | 0.55966 | 4.7723 | 1.2699 | 0.0098248 | 0.10918 | 0.078062
a Emissions [lb/day] = number x miles/day x emission factor [lb/mi]
Motor Vehicle Total Greenhouse Gas Emissions
Vehicle | CO2 (MT)a | 3: CH4 (MT)a; 1: CO2e (MT)b
Onsite
Lowboy Truck/Trailer | 0.068758 | 3: 1.2261e-06; 1: 0.068784
1-Ton Truck, 4x4 | 0.046235 | 3: 1.2011e-06; 1: 0.04626
Worker Commute | 0.25303 | 3: 1.2855e-05; 1: 0.2533
Onsite Total | 0.36802 | 3: 1.5282e-05; 1: 0.36834
Offsite
Lowboy Truck/Trailer | 0.57298 | 3: 1.0217e-05; 1: 0
1-Ton Truck, 4x4 | 0.38529 | 3: 1.0009e-05; 1: 0
Worker Commute | 4.2171 | 3: 0.00021425; 1: 0
Offsite Total | 5.1754 | 3: 0.00023448; 1: 0
Total | 5.5434 | 3: 0.00024976; 1: 0.36834
a Emissions [metric tons, MT] = emission factor [lb/hr] x miles/day x Number x
days used x 453.6 [g/lb] / 1,000,000 [g/MT]
Emission factors are in Table 28 and Table 29
b CO2-equivalent (CO2e) emission factors are CO2 emissions plus 21 x CH4 emissions, based on Table C.1 from California Climate Action
Registry General Reporting Protocol, Version 3.0, April 2008, http://www.climateregistry.org/resources/docs/protocols/grp/GRP_V3_April2008_FINAL.pdf
Motor Vehicle Fugitive Particulate Matter Emissions
Vehicle | Number | Road Type | Miles/ Day/ Vehicle | PM10 Emission Factor (lb/mi)a | PM2.5 Emission Factor (lb/mi)a | PM10 Emissions (lb/day)b | PM2.5 Emissions (lb/day)b
Onsite
Lowboy Truck/Trailer | 1 | Unpaved | 3 | 2.1448 | 0.21448 | 6.4343 | 0.64343
1-Ton Truck, 4x4 | 1 | Unpaved | 3 | 1.2366 | 0.12366 | 3.7097 | 0.37097
Worker Commute | 14 | Unpaved | 3 | 1.0395 | 0.10395 | 43.661 | 4.3661
Onsite Total |  | 5: 53.805; 6: 5.3805
Offsite
Lowboy Truck/Trailer | 1 | Paved | 25 | 0.00092197 | 0 | 0.023049 | 0
1-Ton Truck, 4x4 | 1 | Paved | 25 | 0.00092197 | 0 | 0.023049 | 0
Worker Commute | 14 | Paved | 50 | 0.00092197 | 0 | 0.64538 | 0
Offsite Total |  | 5: 0.69148; 6: 0
Total |  | 5: 54.4965; 6: 5.3805
a From Table 30
b Emissions [lb/day] = number x miles/day x emission factor [lb/mi]
Earthwork Fugitive Particulate Matter Emissions
Activity | Activity Units | Activity Level | PM10 Emission Factora | PM2.5 Emission Factora | PM10 (lb/day)b | PM2.5 (lb/day)b
Soil Handlingc | CY/day | 1: 0.0070512; 2: 0.0014666; 4: 0; 5: 0
Bulldozing, Scraping and Grading | hr/day | 1: 4.502; 2: 0.93642; 4: 0; 5: 0
Storage Pile Wind Erosion | acres | 1: 65.7173; 2: 13.6692; 4: 0; 5: 0
Total |  | 4: 0; 5: 0
a From Table 31
b Emissions [lb/day] = Emission factor [lb/activity unit] x Activity unit [units/day]
c Peak daily estimated from total of 100 CY over 4 days