## Sheet1
Illustrative calculation of utility reimbursement of GHG Allowance costs
1. In accordance with section 3.03(b)(iii) of the AB 1613 contract, CHP provides the following data consistent with Form CEC-2843. |  |  |  | Note: Form CEC-2843 found here: http://www.energy.ca.gov/2009publications/CEC-200-2009-016/CEC-200-2009-016-CMF-REV2.PDF
Monthly Energy Inputs/Outputs | January
Fuel Energy Input (MMBtu) | 1000
On-Site Electricity Use from CHP System (MWh) | 500
Electricity Export from CHP System (MWh) | 1000
Useful Thermal Energy Output (MMBtu) | 500
2. Use Data from CHP to Determine Percentage of Output associated with Exported Electricity
| MMBtu Equivalent | % of total energy output | Conversion Factor | 3.4121 | MMBtu/MWh
On-Site Electricity Use | 1706.0707 | 30.37%
Exported Electricity | 3412.1415 | 60.73%
Useful Thermal Output | 500 | 8.9%
Total | 5618.2122 | 100%
3. Determine Emissions of Exported Electricity
Fuel Energy Input | 1000 | MMBtu
% of Energy Output for Exported Electricity | 60.73%
Assumed Fuel Use for Exported Electricity | 607.3358 | MMBtu
Natural Gas Emissions | 0.05307 | MTCO2e/MMBTu
Emissions from Exported Electricity | 32.2313 | MTCO2e
4. Calculate Reimbursement Costs of GHG Allowances
Emissions from Exported Electricity | 32.2313 | MTCO2e
Allowance Price | 11.5 | $/MTCO2e
Total GHG Allowance Reimbursement | 370.6601