## T-1 Savings&DemandRedx(Net)
A | B | C | D
Table 1
Electricity and Natural Gas Savings and Demand Reduction (Net)
Annual Results | 2018 Installed Savings | CPUC 2018 Adopted Goals (D.17-09-025) | % of Goals (2018)
2018 Energy Savings (GWh) – Annual | 1287.988 | 983 | 131%
PG&E | 1287.988 | 983 | 131%
SCE
SDG&E
SCG
MCE
BayREN
SoCalREN
TOTAL Energy Savings (GWh) - Annual
2018 Energy Savings (GWh) – Lifecycle | 15268.2037
PG&E | 15268.2037
SCE
SDG&E
SCG
MCE
BayREN
SoCalREN
TOTAL Energy Savings (GWh) – Lifecycle |  |  | 0%
2018 Natural Gas Savings (MMth) – Annual | 29.9655 | 31 | 96.66%
PG&E | 29.9655 | 31 | 96.66%
SCE
SDG&E
SCG
MCE
BayREN
SoCalREN
TOTAL Natural Gas Savings (MMth) – Annual
2018 Natural Gas Savings (MMth) – Lifecycle | 321.0025
PG&E | 321.0025
SCE
SDG&E
SCG
MCE
BayREN
SoCalREN
TOTAL Natural Gas Savings (MMth) – Lifecycle
2018 Peak Demand savings (MW) | 342.6704 | 204 | 168%
PG&E | 342.6704 | 204 | 168%
SCE
SDG&E
SCG
MCE
BayREN
SoCalREN
TOTAL Peak Demand savings (MW)
(1) All energy savings numbers are net with 5% market spilllover.
Energy savings are based on the actual accomplishments recorded in 2018.
(2) Installed savings for PG&E includes Codes and Standards (C&S), Energy Savings Assistance (ESA) Program; Bay Area Regional
Energy Network (Bay REN) and Marin Clean Energy (MCE) as reported in their 2018 Annual Report, filed on April 15, 2019.

## T-2 EnvImpacts(Net)
Table 2
Environmental Impacts (Net)
Annual Results | Annual tons of CO2 avoided | Lifecycle tons of CO2 avoided | Annual tons of NOx avoided | Lifecycle tons of NOx avoided | Annual tons of PM10 avoided | Lifecycle tons of PM10 avoided
2018Portfolio Targets | N/A | N/A | N/A | N/A | N/A | N/A
PG&E | 313781.5311 | 3510100.2768 | 202.7406 | 2273.895 | 41 | 488
2018 Total | 313781.5311 | 3510100.2768 | 202.7406 | 2273.895 | 41 | 488
(1) All Environmental Impacts are net with 5% market spillover.
(2) Excludes Energy Savings Assistance (ESA) Program, BayREN, and MCE.

## T-3 Exp's
Pacific Gas and Electric Company Table 3: 2018 Expenditures, including expenditures on past cycle commitments paid in 2018.
[7 empty] | Authorized/Forecast Budget |  | Total 2018 Expenditures (broken out by budget-year funding source)
IOU | Program ID | Program Name (Add rows to include all programs) | Program Implementer (Use Drop Down Menu) | Primary Sector (Use Drop Down Menu) | ESPI Program Category (Use Drop Down Menu) | Delivery Channel (Use Drop Down Menu) | 2018 Adopted Budget [1] (EE: D.18-05-041; (SWME&O: D.16-09-020; ESA: D.16-11-022 & D.17-12-009) | 2018 Administrative Cost (forecast as per budget Advice Letters) | Administrative |  |  |  | Direct Implementation |  |  |  | PA Administered ME&O |  | SW ME&O | EM&V |  | On Bill Financing Loan Pool
[9 empty] | Non-IOU Implementer |  | IOU |  | Non-Incentive |  | Incentives & Rebates [2]
[9 empty] | 2018 Expenditures from pre-2018 budgets | 2018 Expenditures from 2018 Budget | 2018 Expenditures from pre-2018 budgets | 2018 Expenditures from 2018 Budget | 2018 Expenditures from pre-2018 budgets | 2018 Expenditures from 2018 Budget | 2018 Expenditures from pre-2018 budgets | 2018 Expenditures from 2018 Budget | 2018 Expenditures from pre-2018 budgets | 2018 Expenditures from 2018 Budget |  | 2018 Expenditures from pre-2018 budgets | 2018 Expenditures from 2018 Budget
IOU/PA Programs
PGE | PGE21001 | Residential Energy Advisor | IOU | Residential | Resource | Downstream | 14692263.0566 | 1067261.411 | 0 | 0 | 0 | 1305059.56 | 0 | 4798385.41 | 0 | 8735000 | 0 | 1431735.59
PGE | PGE210010 | Pay for Performance Pilot | IOU | Residential | Resource | Downstream | 753726.3229 | 171735.5533 | 0 | 0 | 0 | 19646.04 | 0 | 1001417.53 | 0 | 0 | 0 | 74.54
PGE | PGE21002 | Residential Energy Efficiency | IOU | Residential | Resource | Midstream/Downstream | 10600376.5528 | 772117.2279 | 0 | 0 | 0 | 918225.93 | 0 | 2768687.42 | 290 | 4731382.42 | 0 | 1262258.11
PGE | PGE21003 | Multifamily Energy Efficiency | IOU | Residential | Resource | Downstream | 6779724.7452 | 37526.0775 | 0 | 0 | 0 | 6300 | 0 | 2097180.32 | 0 | 1983424 | 0 | 1214.98
PGE | PGE21004 | Energy Upgrade California | IOU | Residential | Resource | Downstream | 10707758.8402 | 888820.0296 | 0 | 0 | 0 | 898953.38 | 0 | 4015896.16 | 0 | 6195356.97 | 0 | 77782.25
PGE | PGE21005 | Residential New Construction | IOU | Residential | Resource | Upstream | 6770695.2625 | 383143.2218 | 0 | 0 | 0 | 361667.77 | 0 | 1220486.91 | -15661 | 5349678.25 | 0 | 45682.7
PGE | PGE21006 | Residential HVAC | IOU | Residential | Resource | Midstream/Downstream | 5318381.6105 | 593571.2279 | 0 | 0 | 0 | 582584.28 | 0 | 3485364.66 | 0 | 3124386.69 | 0 | 57907.91
PGE | PGE21011 | Commercial Calculated Incentives | IOU | Commercial | Resource | Downstream | 23262757.5891 | 1301438.7095 | 0 | 0 | 0 | 2056146.55 | 0 | 7446304.85 | -21550.9 | 3676444.84 | 0 | 742428.71
PGE | PGE21012 | Commercial Deemed Incentives | IOU | Commercial | Resource | Upstream/Midstream/Downstream | 19367904.1041 | 1283903.8367 | 0 | 0 | 0 | 1944541.65 | 0 | 3980489.76 | 0 | 10081627.4 | 0 | 2017621.4
PGE | PGE21013 | Commercial Continuous Energy Improvement | IOU | Commercial | Non-Resource | Non-Resource | 240150.3711 | 52709.7091 | 0 | 0 | 0 | 34433.86 | 0 | 18386.48 | 0 | 0 | 0 | 4041.56
PGE | PGE21014 | Commercial Energy Advisor | IOU | Commercial | Resource | Downstream | 2123638.2737 | 287131.1502 | 0 | 0 | 0 | 309054.8 | 0 | 1001321.47 | 0 | 0 | 0 | 351817.88
PGE | PGE21015 | Commercial HVAC | IOU | Commercial | Resource | Upstream/Midstream | 10626958.1448 | 998814.8215 | 0 | 0 | 0 | 1039399.29 | 0 | 5240530.95 | 0 | 10336317.34 | 0 | 257315.08
PGE | PGE211025 | Savings by Design (SBD) | IOU | Commercial | Resource | Upstream | 9111220.5265 | 383253.2362 | 0 | 0 | 0 | 417872.41 | 0 | 1024155.55 | 0 | 2260249.14 | 0 | 26027.85
PGE | PGE21021 | Industrial Calculated Incentives | IOU | Industrial | Resource | Downstream | 12115799.9343 | 572664.894 | 0 | 0 | 0 | 969813.02 | 0 | 2397705.84 | 0 | 563414.04 | 0 | 182535.28
PGE | PGE21022 | Industrial Deemed Incentives | IOU | Industrial | Resource | Downstream | 4157505.4318 | 125405.8803 | 0 | 0 | 0 | 57424.07 | 0 | 510768.66 | 0 | 660483.24 | 0 | 1100.06
PGE | PGE21023 | Industrial Continuous Energy Improvement | IOU | Industrial | Non-Resource | Non-Resource | 67232.7597 | 30200.9614 | 0 | 0 | 0 | 164.83 | 0 | 3087.84 | 0 | 0 | 0 | 727.75
PGE | PGE21024 | Industrial Energy Advisor | IOU | Industrial | Resource | Downstream | 597691.9473 | 89304.5256 | 0 | 0 | 0 | 19638.58 | 0 | 118017.35 | 0 | 0 | 0 | 727.75
PGE | PGE21030 | Industrial Strategic Energy Management | IOU | Industrial | Resource | Downstream | 1217157.8628 | 133082.2644 | 0 | 0 | 0 | 187080.47 | 0 | 292490.75 | 0 | 24000 | 0 | 77134.67
PGE | PGE21031 | Agricultural Calculated Incentives | IOU | Agricultural | Resource | Downstream | 9155062.4867 | 335387.6611 | 0 | 0 | 0 | 438086.96 | 0 | 1355355.14 | 0 | 1031476.3 | 0 | 460814.35
PGE | PGE21032 | Agricultural Deemed Incentives | IOU | Agricultural | Resource | Downstream | 4758784.2749 | 353499.2357 | 0 | 0 | 0 | 466465.97 | 0 | 660949.43 | 0 | 2212467.37 | 0 | 21012.17
PGE | PGE21033 | Agricultural Continuous Energy Improvement | IOU | Agricultural | Non-Resource | Non-Resource | 67739.9197 | 30708.1214 | 0 | 0 | 0 | 6827.35 | 0 | -2934.63 | 0 | 0 | 0 | 0
PGE | PGE21034 | Agricultural Energy Advisor | IOU | Agricultural | Resource | Downstream | 3256738.9661 | 340086.9364 | 0 | 0 | 0 | 317276.1 | 0 | 1434142.91 | 0 | 481146.43 | 0 | 76028.15
PGE | PGE21041 | Primary Lighting | IOU | Residential | Resource | Upstream/Midstream/Downstream | 10711689.7459 | 693380.1417 | 0 | 0 | 0 | 693388.56 | 0 | 610824.37 | 0 | 8265763 | 0 | 239293.71
PGE | PGE21042 | Lighting Innovation | IOU | Cross Cutting | Non-Resource | Non-Resource | 357652.4471 | 28217.3634 | 0 | 0 | 0 | 18015.64 | 0 | 193421.52 | 0 | 4949.75 | 0 | 167547.76
PGE | PGE21043 | Lighting Market Transformation | IOU | Cross Cutting | Non-Resource | Non-Resource | 61732.5734 | 13385.8488 | 0 | 0 | 0 | 4074.01 | 0 | 60553.67 | 0 | 0 | 0 | 0
PGE | PGE21051 | Building Codes Advocacy | IOU | Cross Cutting | C&S | C&S | 4331108.6679 | 153320.789 | 0 | 0 | 0 | 295279.75 | 0 | 2831022.79 | 0 | 0 | 0 | 0
PGE | PGE21052 | Appliance Standards Advocacy | IOU | Cross Cutting | C&S | C&S | 4774496.6074 | 216779.3874 | 0 | 0 | 0 | 427174.86 | 0 | 6240675.98 | 0 | 0 | 0 | 0
PGE | PGE21053 | Compliance Improvement | IOU | Cross Cutting | C&S | C&S | 4044128.8838 | 155094.0051 | 0 | 0 | 0 | 272153.61 | 0 | 3939774.03 | 0 | 0 | 0 | 0
PGE | PGE21054 | Reach Codes | IOU | Cross Cutting | C&S | C&S | 604747.1242 | 18574.6532 | 0 | 0 | 0 | 14088.07 | 0 | 585611.13 | 0 | 0 | 0 | 0
PGE | PGE21055 | Planning and Coordination | IOU | Cross Cutting | C&S | C&S | 650921.8088 | 17789.7702 | 0 | 0 | 0 | 16500.55 | 0 | 1625648.59 | 0 | 0 | 0 | 5573.49
PGE | PGE21056 | Code Readiness | IOU | Cross Cutting | C&S | C&S | 1778436.3816 | 47939.8848 | 0 | 0 | 0 | 29644.6 | 0 | 1980711.27 | 0 | 0 | 0 | 0
PGE | PGE21061 | Technology Development Support | IOU | Cross Cutting | Non-Resource | Non-Resource | 942397.5573 | 49897.5492 | 0 | 0 | 0 | 20064.51 | 0 | 525863.74 | 0 | 0 | 0 | 0
PGE | PGE21062 | Technology Assessments | IOU | Cross Cutting | Non-Resource | Non-Resource | 1929214.8848 | 89660.6726 | 0 | 0 | 0 | 120649.89 | 0 | 650875.04 | 0 | 0 | 0 | 83.5
PGE | PGE21063 | Technology Introduction Support | IOU | Cross Cutting | Non-Resource | Non-Resource | 2758363.1713 | 142969.0046 | 0 | 0 | 0 | 253061.44 | 0 | 1120749.91 | 0 | 0 | 0 | 28886.14
PGE | PGE21064 | EE Water-Energy Nexus AMI Pilot | IOU | Cross Cutting | Non-Resource | Non-Resource | 0 | 0 | 0 | 0 | 0 | 0 | 0 | 0 | 0 | 0 | 0 | 0
PGE | PGE21071 | Integrated Energy Education and Training | IOU | Cross Cutting | Non-Resource | Non-Resource | 8564820.2025 | 311979.9292 | 0 | 0 | 0 | 658782.67 | 0 | 5993235.79 | 0 | 0 | 0 | 198954.34
PGE | PGE21072 | Connections | IOU | Cross Cutting | Non-Resource | Non-Resource | 1900878.532 | 46780.7697 | 0 | 0 | 0 | 26189.31 | 0 | 1317623.41 | 0 | 0 | 0 | 0
PGE | PGE21073 | Strategic Planning | IOU | Cross Cutting | Non-Resource | Non-Resource | 572481.0235 | 21846.9697 | 0 | 0 | 0 | 19266.32 | 0 | 178438.72 | 0 | 0 | 0 | 0
PGE | PGE21081 | Statewide DSM Coordination & Integration | IOU | Cross Cutting | Non-Resource | Non-Resource | 547920.6421 | 62516.1059 | 0 | 0 | 0 | 24977.34 | 0 | 159997.49 | 0 | 0 | 0 | 0
PGE | PGE21091 | On-Bill Financing (excludes Loan Pool) | IOU | Cross Cutting | Resource | Downstream | 3141013.3458 | 957607.5682 | 0 | 0 | 0 | 465755.56 | 0 | 1700025.56 | 0 | 0 | 0 | 527693.69
PGE | PGE210911 | On-Bill Financing Alternative Pathway | IOU | Cross Cutting | Resource | Downstream | 357453.7951 | 152707.1877 | 0 | 0 | 0 | 21293.99 | 0 | 0 | 0 | 0 | 0 | 0
PGE | PGE21092 | Third-Party Financing | IOU | Cross Cutting | Resource | Downstream | 660194.63 | 151706.9982 | 0 | 0 | 0 | 90118.26 | 0 | 90299.82 | 0 | 0 | 0 | 180763.38
PGE | PGE21093 | New Financing Offerings | IOU | Cross Cutting | Resource | Downstream | 0 | 0 | 0 | 0 | 0 | 0
PGE
PGE |  | Local Government Partnership Programs
PGE | PGE2110011 | California Community Colleges | LGP/SIP | Public | Resource | Downstream | 4448702.1581 | 265500.5459 | 0 | 26550.54 | 0 | 48712.97 | 0 | 1158929.13 | 0 | 608424.39 | 0 | 94.13
PGE | PGE2110012 | University of California/California State University | LGP/SIP | Public | Resource | Downstream | 4703997.1372 | 616971.0387 | 0 | 123492.67 | 0 | 704731.88 | 0 | 333843.16 | 0 | 278517.97 | 0 | 38116.13
PGE | PGE2110013 | State of California | LGP/SIP | Public | Resource | Downstream | 1005393.9282 | 103755.7584 | 0 | -104091.28 | 0 | 4650.94 | 0 | 203301.88 | 0 | 81516.68 | 0 | -75.76
PGE | PGE2110014 | Department of Corrections and Rehabilitation | LGP/SIP | Public | Resource | Downstream | 1677562.4592 | 197120.4849 | 0 | -67401.29 | 0 | 10289.02 | 0 | 217529.41 | 0 | 416415.78 | 0 | -15.91
PGE | PGE2110051 | Local Government Energy Action Resources (LGEAR) | LGP/SIP | Public | Resource | Downstream | 6059173.1733 | 768980.8955 | 0 | 15000 | 0 | 1028947.69 | 0 | 1055373.49 | 0 | 168767.04 | 0 | 52642.8
PGE | PGE2110052 | Strategic Energy Resources | LGP/SIP | Public | Non-Resource | Non-Resource | 9632257.8506 | 1271346.1889 | 0 | 177337.55 | 0 | 1218900.23 | 0 | 4953953.12 | 0 | 0 | 0 | 87489.4
PGE | PGE211007 | Association of Monterey Bay Area Governments (AMBAG) | LGP/SIP | Public | Resource | Downstream | 3744061.2917 | 456425.3559 | 0 | 175027.52 | 0 | 210223.38 | 0 | 1623908.85 | 0 | 1418367.72 | 0 | 346503.42
PGE | PGE211009 | East Bay | LGP/SIP | Public | Resource | Downstream | 6129104.5434 | 709863.0792 | 0 | 308527.8 | 0 | 681679.81 | 0 | 1867591.08 | 0 | 1566839.17 | 0 | 111857.69
PGE | PGE211010 | Fresno | LGP/SIP | Public | Resource | Downstream | 2648727.5908 | 261008.1567 | 0 | 86075.22 | 0 | 54264.02 | 0 | 758470.54 | 0 | 818107.69 | 0 | 92468.26
PGE | PGE211011 | Kern | LGP/SIP | Public | Resource | Downstream | 2725207.7498 | 283745.9847 | 0 | 80655.61 | 0 | 54072.91 | 0 | 854472.04 | 0 | 1175800.37 | 0 | 70400.13
PGE | PGE211012 | Madera | LGP/SIP | Public | Resource | Downstream | 363621.0878 | 42157.8277 | 0 | 10815.91 | 0 | 2787.67 | 0 | 98451.36 | 0 | 82971.4 | 0 | 10031.91
PGE | PGE211013 | Marin County | LGP/SIP | Public | Resource | Downstream | 1271549.9865 | 145215.551 | 0 | 63586.67 | 0 | 8059.85 | 0 | 250516.17 | 0 | 288951.83 | 0 | 32151.05
PGE | PGE211014 | Mendocino/Lake County | LGP/SIP | Public | Resource | Downstream | 711132.4437 | 85087.685 | 0 | 37558.8 | 0 | 2777.63 | 0 | 304710.69 | 0 | 190538.74 | 0 | 31936.64
PGE | PGE211015 | Napa County | LGP/SIP | Public | Resource | Downstream | 557007.0843 | 61052.6077 | 0 | 17638.34 | 0 | 2886.13 | 0 | 126551.27 | 0 | 124059.3 | 0 | 7419.8
PGE | PGE211016 | Redwood Coast | LGP/SIP | Public | Resource | Downstream | 1598179.0144 | 197241.7608 | 0 | 62278.57 | 0 | 9058.25 | 0 | 447438.96 | 0 | 572962.81 | 0 | 37250.88
PGE | PGE211018 | San Luis Obispo County | LGP/SIP | Public | Resource | Downstream | 1076601.4846 | 137784.5891 | 0 | 42891.62 | 0 | 5579.26 | 0 | 426676.44 | 0 | 172539.28 | 0 | 23461.23
PGE | PGE211019 | San Mateo County | LGP/SIP | Public | Resource | Downstream | 2279755.8092 | 287348.986 | 0 | 53742.05 | 0 | 13737.86 | 0 | 762072.98 | 0 | 554434.74 | 0 | 122193.2
PGE | PGE211020 | Santa Barbara | LGP/SIP | Public | Resource | Downstream | 1008900.9395 | 104758.7447 | 0 | 18581.07 | 0 | 7435.31 | 0 | 227378.95 | 0 | 176336.78 | 0 | 24229.16
PGE | PGE211021 | Sierra Nevada | LGP/SIP | Public | Resource | Downstream | 2422993.5017 | 258658.6485 | 0 | 81482.14 | 0 | 38484.21 | 0 | 489065.58 | 0 | 366892.47 | 0 | 39885.49
PGE | PGE211022 | Sonoma County | LGP/SIP | Public | Resource | Downstream | 1756499.8694 | 186399.6885 | 0 | 97226.46 | 0 | 12083.98 | 0 | 837586.69 | 0 | 1381709.31 | 0 | 62571.3
PGE | PGE211023 | Silicon Valley | LGP/SIP | Public | Resource | Downstream | 3762183.2517 | 438402.1121 | 0 | 139220.54 | 0 | 376882.4 | 0 | 1666554.6 | 0 | 1304356.13 | 0 | 197849.85
PGE | PGE211024 | San Francisco | LGP/SIP | Public | Resource | Downstream | 6315048.7384 | 772901.2115 | 0 | 320917.62 | 0 | 622223.1 | 0 | 2535175.35 | 0 | 1632066.87 | 0 | 405593.13
PGE | PGE211026 | North Valley | LGP/SIP | Public | Resource | Downstream | 1898230.4983 | 213955.8307 | 0 | 19494.74 | 0 | 14588.26 | 0 | 232068.31 | 0 | 44696.37 | 0 | 21249.06
PGE | PGE211027 | Sutter Buttes | LGP/SIP | Public | Resource | Downstream | 495328.2071 | 58592.8813 | 0 | 19648.15 | 0 | 4941.75 | 0 | 210870.32 | 0 | 15762.2 | 0 | 16910.2
PGE | PGE211028 | Yolo | LGP/SIP | Public | Resource | Downstream | 415574.3623 | 49802.5611 | 0 | 6695.06 | 0 | 2593.2 | 0 | 67035.44 | 0 | 26419.77 | 0 | 7308.34
PGE | PGE211029 | Solano | LGP/SIP | Public | Resource | Downstream | 1480724.8608 | 166712.1512 | 0 | 93299.4 | 0 | 10368.18 | 0 | 955624.05 | 0 | 790946.99 | 0 | 30257.36
PGE | PGE211030 | Northern San Joaquin Valley | LGP/SIP | Public | Resource | Downstream | 1455492.157 | 163734.5915 | 0 | 115595.82 | 0 | 7857.03 | 0 | 965607.01 | 0 | 342644.65 | 0 | 58792.24
PGE | PGE211031 | Valley Innovative Energy Watch (VIEW) | LGP/SIP | Public | Resource | Downstream | 725163.2392 | 83531.6864 | 0 | 40416.67 | 0 | 2817.63 | 0 | 297614.41 | 0 | 118466.27 | 0 | 18326.47
PGE
PGE |  | Third Party Program
PGE | PGE210011 | Residential Energy Fitness Program | Third Party | Residential | Resource | Downstream | 5079706.3709 | 261117.1093 | 0 | 116366.12 | 0 | 27170.28 | 0 | 572790.9 | 0 | 4812263.87 | 0 | 269264.02
PGE | PGE21007 | California New Homes Multifamily | Third Party | Residential | Resource | Midstream/Downstream | 1460825.6415 | 135024.7892 | 0 | 23755.14 | 0 | 15874.77 | 0 | 804428.35 | 0 | 311648.95 | 0 | 107823.03
PGE | PGE21008 | Enhance Time Delay Relay | Third Party | Residential | Resource | Downstream | 1536618.6817 | 204154.7272 | 0 | 77579.27 | 0 | 32581.36 | 0 | 1616535.12 | 0 | 8126345 | 0 | 140038.08
PGE | PGE21009 | Direct Install for Manufactured and Mobile Homes | Third Party | Residential | Resource | Downstream | 5242617.1475 | 392059.4278 | 0 | 661357.38 | 0 | 503787.21 | 0 | 1049033.43 | 0 | 3829528.6 | 0 | 696673.46
PGE | PGE210112 | School Energy Efficiency | Third Party | Commercial | Resource | Downstream | 2971983.3935 | 150424.8106 | 0 | 40298.52 | 0 | 23134.91 | 0 | 1151809.18 | 0 | 1593700 | 0 | 54355.07
PGE | PGE210115 | RightLights | Third Party | Commercial | Resource | Downstream | 0 | 0 | 0 | 16.01 | 0 | 0 | 0 | 147.61 | 0 | 0 | 0 | 0
PGE | PGE210119 | LED Accelerator | Third Party | Commercial | Resource | Downstream | 2995444.8358 | 342988.6052 | 0 | 9186.15 | 0 | 309550.18 | 0 | 516791.28 | 0 | 389248.01 | 0 | 27064.18
PGE | PGE210123 | Healthcare Energy Efficiency Program | Third Party | Commercial | Resource | Downstream | 2244672.3853 | 161686.6016 | 0 | 23330.77 | 0 | 3969.38 | 0 | 449549.11 | 0 | 281141.33 | 0 | 47637.62
PGE | PGE210139 | SEI Energize Schools Program | Third Party | Commercial | Non-Resource | Downstream | 316125.3685 | 43617.0532 | 0 | 19828.21 | 0 | 950.32 | 0 | 200619.13 | 0 | 0 | 0 | 7947.34
PGE | PGE210143 | Hospitality Program | Third Party | Commercial | Resource | Downstream | 12626882.0008 | 1991107.7554 | 0 | 991626.09 | 0 | 827186.9 | 0 | 4419923.4 | 0 | 4495128.27 | 0 | 636501
PGE | PGE21018 | EnergySmart Grocer | Third Party | Commercial | Resource | Downstream | 6672373.0577 | 545481.65 | 0 | 126636.76 | 0 | 531709.74 | 0 | 4641903.58 | 0 | 3212328.4 | 0 | 246455.78
PGE | PGE210135 | Water Infrastructure and System Efficiency | Third Party | Industrial | Resource | Downstream | 2327363.7781 | 181596.9867 | 0 | 42929.57 | 0 | 31897.64 | 0 | 1425000.93 | 0 | 573897.59 | 0 | 258.46
PGE | PGE210210 | Industrial Recommissioning Program | Third Party | Industrial | Resource | Downstream | 2245631.0504 | 191088.7228 | 0 | 37383.97 | 0 | 4538.91 | 0 | 324871.1 | 0 | 397652.34 | 0 | 63719.61
PGE | PGE210211 | Light Industrial Energy Efficiency | Third Party | Industrial | Resource | Downstream | 546367.8626 | 92551.8927 | 0 | 4877.36 | 0 | 2500.15 | 0 | 34137.32 | 0 | 7522.04 | 0 | 9864.28
PGE | PGE210212 | Compressed Air and Vacuum Optimization Program | Third Party | Industrial | Resource | Downstream | 270589.8356 | 51859.3094 | 0 | 52575.37 | 0 | 5299.86 | 0 | 547603.97 | 0 | 927279.55 | 0 | 31439.58
PGE | PGE210213 | Small Petrochemical Energy Efficiency | Third Party | Industrial | Resource | Downstream | 714659.8858 | 97632.7373 | 0 | 0 | 0 | 2640.85 | 0 | 87096.28 | 0 | 3690 | 0 | 25458.77
PGE | PGE21025 | California Wastewater Process Optimization | Third Party | Industrial | Resource | Downstream | 1227755.9607 | 84518.3894 | 0 | 48583.35 | 0 | 520.94 | 0 | 333871.04 | 0 | 179565.12 | 0 | 42432.95
PGE | PGE21026 | Energy Efficiency Services for Oil Production | Third Party | Industrial | Resource | Downstream | 3737735.3567 | 358616.2991 | 0 | 24455.33 | 0 | 355837.88 | 0 | 703502.64 | 0 | 373485.83 | 0 | 160943.88
PGE | PGE21027 | Heavy Industry Energy Efficiency Program | Third Party | Industrial | Resource | Downstream | 13179841.3154 | 1304836.65 | 0 | 258720.85 | 0 | 1579083.66 | 0 | 4243776.12 | 0 | 1806490 | 0 | 542877
PGE | PGE21029 | Refinery Energy Efficiency Program | Third Party | Industrial | Resource | Downstream | 1666726.9679 | 160069.35 | 0 | 756.75 | 0 | 3334.05 | 0 | 38480.05 | 0 | 0 | 0 | -83.57
PGE | PGE210311 | Process Wastewater Treatment EM Pgm for Ag Food Processing | Third Party | Agricultural | Resource | Downstream | 988763.03 | 85829.4949 | 0 | 850.04 | 0 | 6130.96 | 0 | 81606.45 | 0 | 4500.08 | 0 | 4020.34
PGE | PGE210312 | Dairy and Winery Industry Efficiency Solutions | Third Party | Agricultural | Resource | Downstream | 3350120.7468 | 333457.5812 | 0 | 11573.67 | 0 | 279165.92 | 0 | 436608.51 | 0 | 304627.89 | 0 | 22449.81
PGE | PGE21036 | Industrial Refrigeration Performance Plus | Third Party | Cross Cutting | Resource | Downstream | 692777.0098 | 147567.544 | 0 | 3543.76 | 0 | 3943.6 | 0 | 62207.39 | 0 | 319817.44 | 0 | 7371.89
PGE | PGE21039 | Comprehensive Food Process Audit & Resource Efficiency Pgm | Third Party | Agricultural | Resource | Downstream | 3558045.7403 | 597347.0996 | 0 | 55568.99 | 0 | 643990.6 | 0 | 1109322.37 | 0 | 393455.98 | 0 | 132057.02
PGE
PGE |  | RENs and CCA (Non-IOU Programs) [3]
PGE | PGE BAYREN | Bay Area Regional Energy Authority | REN/CCA | Cross Cutting | Not Applicable | Not Applicable | 22365000 | 0 | 0 | 298487.47 | 0 | 0 | 0 | 18272278.45 | 0 | 0 | 0 | 392342.85
PGE | CPUC EMV BAY | BayREN EM&V - CPUC | REN/CCA | Cross Cutting | Not Applicable | Not Applicable | 931875 | 0 | 0 | 0 | 0 | 0 | 0 | 0 | 0 | 0 | 0 | 0 |  |  | 503937.75
PGE | PGE MEA | Marin Clean Energy | REN/CCA | Cross Cutting | Not Applicable | Not Applicable | 8204000 | 0 | 0 | 0 | 0 | 0 | 0 | 1165371.07 | 0 | 0 | 0 | 0
PGE | EMV MCE | Marin Clean Energy EM&V | REN/CCA | Cross Cutting | Not Applicable | Not Applicable | 341833.3333 | 0 | 0 | 0 | 0 | 0 | 0 | 0 | 0 | 0 | 0 | 0
|  | Subtotal |  |  |  |  | 384303431.1827 | 29866612.4813 | 0 | 4992550.87 | 0 | 26183576.43 | 0 | 142891179.65 | -36921.9 | 116780396.19 | 0 | 14060594.8 | 0 | 0 | 503937.75 | 0
PGE | PGE EM&V | EM&V - IOU | IOU | Cross Cutting | Not Applicable |  | 4193299.9493 | [12 empty] | 548175.67 | 3128847.14
PGE | CPUC EM&V | EM&V - CPUC Staff | IOU | Cross Cutting | Not Applicable |  | 11055063.5027 | [12 empty] | 3709060.73 | 618359.44
PGE | PGE21091LP | OBF Loan Pool [4] | IOU | Cross Cutting | Not Applicable |  | 13500000 | [14 empty] | 15952042.77
|  | Total EE Portfolio Expenditures |  |  |  |  | 413051794.6348 | 29866612.4813 | 0 | 4992550.87 | 0 | 26183576.43 | 0 | 142891179.65 | -36921.9 | 116780396.19 | 0 | 14060594.8 | 0 | 4257236.4 | 4251144.33 | 15952042.77
PGE |  | SW ME&O (Energy Efficiency portion only) | IOU | Cross Cutting | Not Applicable |  | 6840979 | [11 empty] | 8752313.7996
PGE |  | Energy Savings Assistance Program (ESA) | IOU | Cross Cutting | Not Applicable |  | 161715691.56 |  |  |  |  | 124956059.12
PGE |  | Water Energy Nexus | IOU | Cross Cutting | Not Applicable |  | 0
PGE | PGE21093 | Finance Pilots [5] | IOU | Cross Cutting | Not Applicable |  | 4889148.72 |  | 52122.37 | 0 |  | 0 | 1344107.22 | 0 | 0 | 0 | 456059.31 | 0
[1] The 2018 Adopted Budget for Energy Efficiency represents PG&E's 2018 CEDARS filing budget at the subprogram level detail, and BayREN and MCE's approved budgets per the Business Plan Decision D.18-05-041. This budget is lower than PG&E's 2018 portfolio budget of $416,713,780, also approved in D.18-05-041. Subprogram level detail is unavailable in the approved Business Plan budget. The 2017-2019 Statewide ME&O budget was authorized in D.16-09-020 and Advice Letter 3783-G/4963-E effective November 28, 2016. On January 4, 2019, the 2018 ESA budget was approved in AL 3990-G/5329-E and supplemental ALs, pursuant to D.16-11-022 and D.17-12-009. The associated employee benefits costs were approved in the GRC (D.17-05-013), Decision Authorizing Pacific Gas and Electric Company’s General Rate Case Revenue Requirement for 2017-2019, dated May 11, 2017.
[2] Direct Implementation Incentives & Rebates include expenditures accrued but not paid as of December 31, 2018.
[3] Non-IOU programs represent PG&E's payments to BayREN and MCE.
[4] OBF Loan Pool represents loans issued and repaid.
[5] Finance Pilots budget of $4.9 million reflects the unspent committed balance at January 1, 2018. The budget was originally authorized in the 2013-2014 cycle.

## T-4 CE(Net)
Table 4
Cost Effectiveness (Net)
Annual Results | Total Cost to Billpayers (TRC) (3) | Total Savings to Billpayers (TRC/PAC) | Net Benefits to Billpayers (TRC) (3) | TRC Ratio (4) | Total PAC Cost (3) | PAC Ratio (4) | PAC Cost per kW Saved ($/kW) (1) | PAC Cost per kWh Saved ($/kWh) (2) | PAC Cost per therm Saved ($/therm) (2)
PG&E 2018 | 892827524.4111 | 1273909218.8832 | 381081694.4721 | 1.4268 | 307106602.3789 | 4.1481 |  | 0.19586 | 1.8301
PG&E TOTAL | 892827524.4111 | 1273909218.8832 | 381081694.4721 | 1.4268 | 307106602.3789 | 4.1481 | 0 | 0.19586 | 1.8301
(1) The adopted avoided cost methodology does not provide information to provide a meaningful value for PAC Cost per kW.
The adopted avoided cost methodology created kWh costs values that vary for each hour of the year that includes kW generation.
(2) PAC cost per kWh or per therm is (PAC Cost x (Electric Benefits/Total Benefits)/net kWh) or (PAC Cost x (Gas Benefits/Total Benefits)/net therm) respectively
per CET based definition provided by CPUC to PG&E via e-mail on April 8, 2016.
(3) The cost-effectiveness calculations are based on the actual accomplishments recorded in 2018.
Includes:
Includes ESPI payment of $12.04M recorded in 2018 per Draft Resolution E-4979, Table 13: PG&E 2018 ESPI awards (D.13-09-023), Codes and Standards costs and benefits
Includes installed savings for Energy Savings Assistance (ESA) Program
Excludes:
Excludes ESA, Bay Area Regional Energy Network (BayREN), and Marin Clean Energy (MCE) Program costs and benefits
Excludes Statewide Emerging Technologies Program costs per D.12-11-015 (p.52)
The Financing Program OBF Loan Pool amounts (loans issued and repaid) of $15.85M for 2018 are excluded per D.09-09-047 (p.288).
(4) All savings values include 5% market spillover in cost-effectiveness calculations per D.12-11-015 (OP 37) including Codes and Standards.

## T-5 RatepayerImpcts
A |  |  | B | C
Table 5
Ratepayer Impacts
2018 | Electric Average Rate (Res and Non-Res) $/kwh | Gas Average Rate (Core and Non-Core) $/therm | Average First Year Bill Savings ($) | Average Lifecycle Bill Savings ($)
PGE
SCE
PG&E Average | 0.198 | 1.5251 | 300733807.7927 | 3496109289.8366
SCG
PG&E Average | 0.198 | 1.5251 | 300733807.7927 | 3496109289.8366
Notes: (Consistent with SPM TRC/PAC/RIM tests, all savings used from actuals and forecasts in this table are net not gross)
(1) Average first year electric bill savings is calculated by multiplying an average electric rate (as of 9/1/18) with first year net kWh energy savings.
(2) Average first year gas bill savings is calculated by multiplying an average gas rate (as of 3/1/18) with first year net therm energy savings.
(3) Total average first year bill savings is the sum of Notes 1 and 2.
(4) Average lifecycle electric bill savings is calculated by multiplying an average electric rate with lifecycle net kWh energy savings.
(5) Average lifecycle gas bill savings is calculated by multiplying an average gas rate with lifecycle net therm energy savings.
(6) Total average lifecycle bill savings is the sum of Notes 4 and 5.
(7) Total Average Bill Savings by Year and Lifecycle Bill Savings include C&S net savings and net lifecycle savings respectively;
and includes ESA Program, BayREN and MCE savings.

## T-6 SavingsUseCategory
Table 6
Annual Savings By Use Category 2018 Only (1) (2)
Use Category | GWH | % of Total | MW | % of Total | MMTh | % of Total
Appliance or Plug Load | 83.501 | 6.483% | 10.9295 | 3.19% | 0.62456 | 2.084%
Building Envelope | 21.2538 | 1.65% | 4.7712 | 1.392% | 0.89053 | 2.972%
Compressed Air | 7.4017 | 0.5747% | 0.54548 | 0.1592% | 0 | 0%
Commercial Refrigeration | 42.7542 | 3.319% | 7.1181 | 2.077% | 0.15447 | 0.5155%
Codes & Standards | 37.1993 | 2.888% | 5.8851 | 1.717% | -0.0014058 | -0.004691%
Food Service | 1.4979 | 0.1163% | 0.23418 | 0.06834% | 0.51875 | 1.731%
HVAC | 132.3495 | 10.28% | 49.1815 | 14.35% | 4.4972 | 15.01%
Irrigation | 12.0717 | 0.9373% | 6.2524 | 1.825% | 0 | 0%
Lighting | 542.26 | 42.1% | 85.8576 | 25.06% | -4.8499 | -16.19%
Non-Savings Measure | 0.00046815 | 3.635e-05% | 0.0023866 | 0.0006965% | 0.0089 | 0.0297%
Process Distribution | 14.2498 | 1.106% | 2.4649 | 0.7193% | 0 | 0%
Process Drying | 0 | 0% | 0 | 0% | 0 | 0%
Process Heat | 4.4032 | 0.3419% | 0.52163 | 0.1522% | 1.6838 | 5.619%
Process Refrigeration | 14.7193 | 1.143% | 1.5428 | 0.4502% | 0.003102 | 0.01035%
Recreation | 12.9913 | 1.009% | 2.6065 | 0.7606% | 0.059119 | 0.1973%
Service | 12.2107 | 0.948% | 1.0913 | 0.3185% | 0.669 | 2.233%
Service and Domestic Hot Water | 18.2046 | 1.413% | 0.89894 | 0.2623% | 12.7006 | 42.38%
Whole Building | 330.9154 | 25.69% | 162.7654 | 47.5% | 13.0068 | 43.41%
PG&E ANNUAL PORTFOLIO SAVINGS | 1287.984 | 100% | 342.6691 | 100% | 29.9655 | 100%
(1) All energy savings numbers are net with 5% market spillover.
(2) Includes savings for ESA Program; BayREN and MCE savings as reported in their 2018 Annual Report filed on
April 15, 2019.
(3) ESA Program savings are included in Whole Building use category.

## T-7 Commitments
Table 7
Commitments4
Commitments Made in the Past with Expected Implementation after December 2010-2012
| Committed Funds 1 | Expected Energy Savings
2010-20121 | $ | GWH | MW | MMth
Resource | N/A | N/A | N/A | N/A
Non-Resource | N/A | N/A | N/A | N/A
Codes & Standards | N/A | N/A | N/A | N/A
PG&E Total | N/A | N/A | N/A | N/A
Commitments Made in the Past Year with Expected Implementation after December 2015
| Committed Funds2 | Expected Energy Savings
2013-20152 | $ | GWH | MW | MMth
Resource | N/A | N/A | N/A | N/A
Non-Resource | N/A | N/A | N/A | N/A
Codes & Standards | N/A | N/A | N/A | N/A
PG&E Total | N/A | N/A | N/A | N/A
Commitments Made in the Past Year with Expected Implementation after December 2016
| Committed Funds 3 | Expected Energy Savings
2016 3 | $ | GWH | MW | MMth
Resource | N/A | N/A | N/A | N/A
Non-Resource | N/A | N/A | N/A | N/A
Codes & Standards | N/A | N/A | N/A | N/A
PG&E Total | N/A | N/A | N/A | N/A
Commitments Made in the Past Year with Expected Implementation after December 2018
| Committed Funds 3 | Expected Energy Savings
2018 3 | $ | GWH | MW | MMth
Resource | 42711402.29 | 97.0037 | 14.4999 | 3.4533
Non-Resource | N/A | N/A | N/A | N/A
Codes & Standards | N/A | N/A | N/A | N/A
PG&E Total | 42711402.29 | 97.0037 | 14.4999 | 3.4533
1 Note: Committed funds are associated with the 2010-2012 program cycle. These funds are reserved or
encumbered for future work permitted per Ordering Paragraph 13 and Conclusion of Law 12 of D.12-11-015.
2 Note: Committed funds are associated with the 2013-2015 program cycle. These funds are reserved or
encumbered for future work permitted per the EESTATS CPUC Guidence Document and EE decision (D.15-10-025).
3 Note: Committed funds are associated with the 2016, 2018 program years, respectively. These funds are reserved or
encumbered for future work permitted per the EESTATS CPUC Guidence Document and EE decision (D.15-10-025).
Committed Funds for 2018 include incentives related to PG&E EE projects committed in prior year(s) but not completed by
December 2018.
4 Note: All energy savings numbers are on a net basis.

## T-8 SharehldrPerfInc'ves
Table 8 Shareholder Incentives (ESPI)
For program years with partial payments, add footnotes.
Program Year | 2013 (1) | 2014 (2) | 2015 (3) | 2016 (4) | 2017 (5) | 2018 (6)
Forecast* | N/A | N/A | 22000000 | N/A | 26000000 | 19000000
Actual** | 26723920 | 20449795 | 4230447.5 | 6435433.5 | 8128620 | N/A
* forecasted ESPI payments for PY X as submitted in the forcasted budget AL for PY X (this number has to be forecasted ESPI payments for the same PY the IOUs are requesting budgets for)
** actual ESPI paymentsauthorized for PY X in PY X+1 and PY X+2 Resolutions
Footnotes:
(1) through (6) | Care should be taken when comparing the forecasted and actual payments in this table as the forecasted and actual ESPI payments presented in this table are not directly comparable. The forecasted ESPI payments for PY X reflect the total estimated ESPI award anticipated to be received during PY X via Resolution (comprised of prior program year payment components for PY X-1 and PY X-2); these forecasted ESPI payments to be received in PY X are included in the TRC costs for PY X to estimate cost-effectiveness, which is required for the PY X budget request. In other words, the estimated ESPI payment used to forecast cost-effectiveness in PY X is not comprised of the PY X payment components that will be awarded via Resolutions issued in subsequent program years (years X+1 and X+2). In contrast, the actual ESPI payments presented as requested in this table for PY X represent the sum of the payment components for PY X that were awarded in subsequent program years (X+1 and X+2), and thus are not directly comparable to the forecasted ESPI payment expected to be awarded during PY X (comprised of payment components for PY X-1 and PY X-2).
(1) | - The ESPI award mechanism was first adopted in D.13-09-023, prior to the cost-effectiveness forecast and budget filing in July 2012 for the 2013-2014 portfolios. Thus, forecasted ESPI payments were not applicable in 2012 for PY2013 and PY2014. - 2013 actual ESPI payment for PY2013 summed from payment year components recorded in Resolutions E-4897, G-3510, and G-3497. Combined payments for 2013 and 2014 were split 50/50 per phone call direction from Amy Reardon in April 2018.
(2) | - The ESPI award mechanism was first adopted in D.13-09-023, prior to the cost-effectiveness forecast and budget filing in July 2012 for the 2013-2014 portfolios. Thus, forecasted ESPI payments were not applicable in 2012 for PY2013 and PY2014. - 2014 actual ESPI payment for PY2014 summed from payment year components recorded in Resolutions E-4897, E-4807, and G-3510. Combined payments (true-ups) for 2013 and 2014 from E-4897 were split 50/50 per phone call direction from Amy Reardon in April 2018.
(3) | - 2015 actual ESPI payment for PY2015 summed from payment year components recorded in Resolutions E-4897 and E-4807. RRIM adjustments in E-4897 were split 50/50 between PY2015 and PY2016, and RRIM adjustments in E-4807 were split 50/50 between PY2015 and PY2014, per phone call direction from Amy Reardon in April 2018.
(4) | - PG&E did not file a cost-effectiveness forecast for PY2016. The PY2015 budget level was approved for use in PY2016 per D.14-10-046 OP 21. D.15-10-028 OP 4 required annual budget advice letters to be filed with a cost-effectiveness forecast for the rolling portfolio. - 2016 actual ESPI payment for PY2016 summed from payment year components recorded in Resolution E-4897 and DRAFT Resolution E-4979. RRIM adjustments in E-4897 and DRAFT E-4979 were split 50/50 between applicable program years, per phone call direction from Amy Reardon in April 2018.
(5) | - 2017 forecasted ESPI payment to be received in 2017 taken from PG&E Annual Budget AL 3753-G-A/4901-E-A. - 2017 actual ESPI payment for PY2016 summed from payment year components recorded in DRAFT Resolution E-4979. RRIM adjustments in DRAFT E-4979 were split 50/50 between applicable program years, per phone call direction from Amy Reardon in April 2018.
(6) | - 2018 forecasted ESPI payment to be received in 2018 taken from PG&E Annual Budget AL 3881-G/5137-E. - 2018 actual ESPI payments have not yet been awarded.

## T-9 Metrics
Table 9: Metrics Compliance Filing
Overarching Notes: (1)PG&E uses the unique combination of account and premise IDs to identify customers and participants in its energy efficiency programs, consistent with data presented in its approved 2018-2025 Energy Efficiency Business Plan. This enables PG&E to identify all premises associated with an account and provides a more accurate represntation of PG&E's customers. (2) The metrics below use 2016 as a baseline year. For more information on historical trends within each sector, please see PG&E's 2018-2025 Energy Efficiency Business Plan. Each market sector chapter begins with a one-pager that identifies 2015 accomplishments and prior year trends. This context can be helpful for understanding the metrics. (3) All targets represent an annual average unless otherwise noted (consistent with PG&E's approved 2018-2025 Energy Efficiency Business Plan). (4) PG&E's upstream lighting program (Primary Lighting - PGE21041) has been included in the Residential Single Family metrics for 2017, but was inadvertantly left out of the 2016 baseline metrics for Residential Single Family.
Index | PA | AttA Page | AttA Order | Method Code | Units of Measurement | Metric Type | Metric/ Indicator | Business Plan Attachment A Description | Metric | Sector | Baseline Year | Baseline Number | Baseline Num | Baseline Denom | 2017 Achievements | 2018 Achievements | Short Term Annual Targets (2018-2020) |  |  | Mid Term Annual Targets (2021-2023) | Long Term Annual Target (2024-2025) | Methodology | Key Definitions | Proxy Explanation
[17 empty] | 2018 Target | 2019 Target | 2020 Target
0 |  | A03 | PL1 | G | MT CO2eq | NEW: Energy Savings | Metric | Greenhouse gases (MT CO2eq) Net kWh savings, reported on an annual basis | CO2-equivalent of net annual kWh savings | Portfolio Level (PL)– All Sectors | 2016 | 563033.4221 | N/A | N/A | 569554.3908 | 137821.6394 | 433280.1906 | 475652.7518 | 474409.3135 | 508241.0565 | 520441.9698 | Calculated using CET and reported by sector consistent with primary sector groupings in CEDARS PROGRAM specification. Includes Codes and Standards. BayREN, MCE, and ESA not included. | Includes CO2 but not NOX and PM10 as these are not GHG equivalents. New GHG added to CET for 2018.
1 | PG&E | A02 | PL1 | S1 | First year annual kW gross | S1: Energy Savings | Metric | First year annual and lifecycle ex‐ante (pre‐evaluation) gas, electric, and demand savings (gross and net) | First year annual kW gross | Portfolio Level (PL)– All Sectors | 2016 | 292190.3419 | N/A | N/A | 320131.1481 | 358183.7084 | 224594.6068 | 244025.5474 | 255705.192 | 303778.4665 | 320719.6741 | Portfolio Energy Savings include Codes and Standards, ESA, Bay Area Regional Energy Network (BayREN), and Marin Clean Energy (MCE), consistent with how portfolio savings are reported in the annual reports. 2016 achievements align with savings reported in 2016 Annual Report. Targets are aligned with CPUC adopted goals in D.17-09-025 and the 2018 Potential and Goals Study. | Codes and Standards savings are net with 5% market effects.
2 | PG&E | A02 | PL1 | S1 | First year annual kW net | S1: Energy Savings | Metric | First year annual and lifecycle ex‐ante (pre‐evaluation) gas, electric, and demand savings (gross and net) | First year annual kW net | Portfolio Level (PL)– All Sectors | 2016 | 260502.455 | N/A | N/A | 292711.7235 | 342670.4279 | 203693.5295 | 221114.5217 | 234078.4018 | 279688.2686 | 296883.9317 | Portfolio Energy Savings include Codes and Standards, ESA, Bay Area Regional Energy Network (BayREN), and Marin Clean Energy (MCE), consistent with how portfolio savings are reported in the annual reports. 2016 achievements align with savings reported in 2016 Annual Report. Targets are aligned with CPUC adopted goals in D.17-09-025 and the 2018 Potential and Goals Study. | Codes and Standards savings are net with 5% market effects.
3 | PG&E | A02 | PL1 | S1 | First year annual kWh gross | S1: Energy Savings | Metric | First year annual and lifecycle ex‐ante (pre‐evaluation) gas, electric, and demand savings (gross and net) | First year annual kWh gross | Portfolio Level (PL)– All Sectors | 2016 | 1406109178.1555 | N/A | N/A | 1486933632.559 | 1369921779.3277 | 1098820359.8496 | 1204324338.3256 | 1197455792.961 | 1285232092.7954 | 1312081001.206 | Portfolio Energy Savings include Codes and Standards, ESA, Bay Area Regional Energy Network (BayREN), and Marin Clean Energy (MCE), consistent with how portfolio savings are reported in the annual reports. 2016 achievements align with savings reported in 2016 Annual Report. Targets are aligned with CPUC adopted goals in D.17-09-025 and the 2018 Potential and Goals Study. | Codes and Standards savings are net with 5% market effects.
4 | PG&E | A02 | PL1 | S1 | First year annual kWh net | S1: Energy Savings | Metric | First year annual and lifecycle ex‐ante (pre‐evaluation) gas, electric, and demand savings (gross and net) | First year annual kWh net | Portfolio Level (PL)– All Sectors | 2016 | 1277130841.5417 | N/A | N/A | 1343224213.9078 | 1287987963.4126 | 982811095.6689 | 1078924936.5277 | 1076104440.7659 | 1152845111.3933 | 1180520489.1201 | Portfolio Energy Savings include Codes and Standards, ESA, Bay Area Regional Energy Network (BayREN), and Marin Clean Energy (MCE), consistent with how portfolio savings are reported in the annual reports. 2016 achievements align with savings reported in 2016 Annual Report. Targets are aligned with CPUC adopted goals in D.17-09-025 and the 2018 Potential and Goals Study. | Codes and Standards savings are net with 5% market effects.
5 | PG&E | A02 | PL1 | S1 | First year annual Therm gross | S1: Energy Savings | Metric | First year annual and lifecycle ex‐ante (pre‐evaluation) gas, electric, and demand savings (gross and net) | First year annual Therm gross | Portfolio Level (PL)– All Sectors | 2016 | 23593324.3635 | N/A | N/A | 33240605.0154 | 33248177.1238 | 32743547.5045 | 35932646.3966 | 37725503.0468 | 47690586.2741 | 50128881.9212 | Portfolio Energy Savings include Codes and Standards, ESA, Bay Area Regional Energy Network (BayREN), and Marin Clean Energy (MCE), consistent with how portfolio savings are reported in the annual reports. 2016 achievements align with savings reported in 2016 Annual Report. Targets are aligned with CPUC adopted goals in D.17-09-025 and the 2018 Potential and Goals Study. | Codes and Standards savings are net with 5% market effects.
6 | PG&E | A02 | PL1 | S1 | First year annual Therm net | S1: Energy Savings | Metric | First year annual and lifecycle ex‐ante (pre‐evaluation) gas, electric, and demand savings (gross and net) | First year annual Therm net | Portfolio Level (PL)– All Sectors | 2016 | 21221406.3888 | N/A | N/A | 28046992.1291 | 29965470.1714 | 30899241.4738 | 33581872.8481 | 35787781.0463 | 41979275.2828 | 43920086.7274 | Portfolio Energy Savings include Codes and Standards, ESA, Bay Area Regional Energy Network (BayREN), and Marin Clean Energy (MCE), consistent with how portfolio savings are reported in the annual reports. 2016 achievements align with savings reported in 2016 Annual Report. Targets are aligned with CPUC adopted goals in D.17-09-025 and the 2018 Potential and Goals Study. | Codes and Standards savings are net with 5% market effects.
7 | PG&E | A02 | PL1 | S1 | Lifecycle ex-ante kW gross | S1: Energy Savings | Metric | PL1-S1- First year annual and lifecycle ex‐ante (pre‐evaluation) gas, electric, and demand savings (gross and net)•• | Lifecycle ex-ante kW gross | Portfolio Level (PL)– All Sectors | 2016 | 2914361.4455 | N/A | N/A | 4128745.369 | 4665514.8325 | 2240148.866 | 2433956.723 | 2550451.696 | 3029943.5802 | 3198918.3727 | Portfolio Energy Savings include Codes and Standards, ESA, Bay Area Regional Energy Network (BayREN), and Marin Clean Energy (MCE), which is consistent with regulatory reporting of portfolio energy savings. 2016 achievements align with savings reported in 2016 Annual Report. Since the 2018 Potential and Goals Study does not include lifecycle savings, PG&E estimated lifecycle targets based on 2016 achievements (baseline) and first-year savings targets. | Codes and Standards savings are net with 5% market effects.
8 | PG&E | A02 | PL1 | S1 | Lifecycle ex-ante kW net | S1: Energy Savings | Metric | First year annual and lifecycle ex‐ante (pre‐evaluation) gas, electric, and demand savings (gross and net) | Lifecycle ex-ante kW net | Portfolio Level (PL)– All Sectors | 2016 | 2630799.9045 | N/A | N/A | 3879634.2344 | 4546855.5796 | 1997205.9152 | 2169995.4133 | 2273856.5686 | 2701347.8135 | 2851997.3797 | Portfolio Energy Savings include Codes and Standards, ESA, Bay Area Regional Energy Network (BayREN), and Marin Clean Energy (MCE), which is consistent with regulatory reporting of portfolio energy savings. 2016 achievements align with savings reported in 2016 Annual Report. Since the 2018 Potential and Goals Study does not include lifecycle savings, PG&E estimated lifecycle targets based on 2016 achievements (baseline) and first-year savings targets. | Codes and Standards savings are net with 5% market effects.
9 | PG&E | A02 | PL1 | S1 | Lifecycle ex-ante kWh gross | S1: Energy Savings | Metric | First year annual and lifecycle ex‐ante (pre‐evaluation) gas, electric, and demand savings (gross and net) | Lifecycle ex-ante kWh gross | Portfolio Level (PL)– All Sectors | 2016 | 14130908390.816 | N/A | N/A | 16136479778.7491 | 16109235038.9367 | 11042762599.2503 | 12103040903.2915 | 12034014410.3038 | 12916135707.2234 | 13185957902.4251 | Portfolio Energy Savings include Codes and Standards, ESA, Bay Area Regional Energy Network (BayREN), and Marin Clean Energy (MCE), which is consistent with regulatory reporting of portfolio energy savings. 2016 achievements align with savings reported in 2016 Annual Report. Since the 2018 Potential and Goals Study does not include lifecycle savings, PG&E estimated lifecycle targets based on 2016 achievements (baseline) and first-year savings targets. | Codes and Standards savings are net with 5% market effects.
10 | PG&E | A02 | PL1 | S1 | Lifecycle ex-ante kWh net | S1: Energy Savings | Metric | First year annual and lifecycle ex‐ante (pre‐evaluation) gas, electric, and demand savings (gross and net) | Lifecycle ex-ante kWh net | Portfolio Level (PL)– All Sectors | 2016 | 12720204438.9454 | N/A | N/A | 14579938771.0657 | 15268203695.717 | 10029841857.5331 | 10992863892.9094 | 10930169000.8998 | 11731375857.2228 | 11976448041.2168 | Portfolio Energy Savings include Codes and Standards, ESA, Bay Area Regional Energy Network (BayREN), and Marin Clean Energy (MCE), which is consistent with regulatory reporting of portfolio energy savings. 2016 achievements align with savings reported in 2016 Annual Report. Since the 2018 Potential and Goals Study does not include lifecycle savings, PG&E estimated lifecycle targets based on 2016 achievements (baseline) and first-year savings targets. | Codes and Standards savings are net with 5% market effects.
11 | PG&E | A02 | PL1 | S1 | Lifecycle ex-ante Therm gross | S1: Energy Savings | Metric | First year annual and lifecycle ex‐ante (pre‐evaluation) gas, electric, and demand savings (gross and net) | Lifecycle ex-ante Therm gross | Portfolio Level (PL)– All Sectors | 2016 | 275401152.8948 | N/A | N/A | 406818446.0168 | 362416433.0888 | 382210263.9575 | 419436112.1699 | 440363844.983 | 556684689.2698 | 585146529.6597 | Portfolio Energy Savings include Codes and Standards, ESA, Bay Area Regional Energy Network (BayREN), and Marin Clean Energy (MCE), which is consistent with regulatory reporting of portfolio energy savings. 2016 achievements align with savings reported in 2016 Annual Report. Since the 2018 Potential and Goals Study does not include lifecycle savings, PG&E estimated lifecycle targets based on 2016 achievements (baseline) and first-year savings targets. | Codes and Standards savings are net with 5% market effects.
12 | PG&E | A02 | PL1 | S1 | Lifecycle ex-ante Therm net | S1: Energy Savings | Metric | First year annual and lifecycle ex‐ante (pre‐evaluation) gas, electric, and demand savings (gross and net) | Lifecycle ex-ante Therm net | Portfolio Level (PL)– All Sectors | 2016 | 243906851.0882 | N/A | N/A | 342579552.263 | 321002503.5525 | 343785352.6903 | 377268758.4586 | 396092554.3757 | 500719264.4601 | 526319738.229 | Portfolio Energy Savings include Codes and Standards, ESA, Bay Area Regional Energy Network (BayREN), and Marin Clean Energy (MCE), which is consistent with regulatory reporting of portfolio energy savings. 2016 achievements align with savings reported in 2016 Annual Report. Since the 2018 Potential and Goals Study does not include lifecycle savings, PG&E estimated lifecycle targets based on 2016 achievements (baseline) and first-year savings targets. | Codes and Standards savings are net with 5% market effects.
13 | PG&E | A02 | PL2 | S3 | First year annual kW gross | S3: DAC Savings | Metric | First year annual and lifecycle ex‐ante (pre‐evaluation) gas, electric, and demand savings (gross and net) in disadvantaged communities | First year annual kW gross in Disadvantaged Communities | Portfolio Level (PL)– All Sectors | 2016 | 28388.4666 | N/A | N/A | 21120 | 14756.92 | 21821.0378 | 23708.8983 | 24843.6627 | 29514.3391 | 31160.3036 | Baseline data aligns with underlying savings data reported in the 2016 Annual Report. Targets align with the movement of overall portfolio savings goals. | DAC definition adopted in D.18-05-041
14 | PG&E | A02 | PL2 | S3 | First year annual kW net | S3: DAC Savings | Metric | First year annual and lifecycle ex‐ante (pre‐evaluation) gas, electric, and demand savings (gross and net) in disadvantaged communities | First year annual kW net in Disadvantaged Communities | Portfolio Level (PL)– All Sectors | 2016 | 19508.792 | N/A | N/A | 13440 | 10430.58 | 15254.4232 | 16559.0655 | 17529.9187 | 20945.6002 | 22233.3677 | Baseline data aligns with underlying savings data reported in the 2016 Annual Report. Targets align with the movement of overall portfolio savings goals. | DAC definition adopted in D.18-05-041
15 | PG&E | A02 | PL2 | S3 | First year annual kWh gross | S3: DAC Savings | Metric | First year annual and lifecycle ex‐ante (pre‐evaluation) gas, electric, and demand savings (gross and net) in disadvantaged communities | First year annual kWh gross in Disadvantaged Communities | Portfolio Level (PL)– All Sectors | 2016 | 104888728.3502 | N/A | N/A | 93840000 | 78056147.95 | 81966515.8442 | 89836586.1845 | 89324226.9736 | 95871900.9466 | 97874695.5407 | Baseline data aligns with underlying savings data reported in the 2016 Annual Report. Targets align with the movement of overall portfolio savings goals. | DAC definition adopted in D.18-05-041
16 | PG&E | A02 | PL2 | S3 | First year annual kWh net | S3: DAC Savings | Metric | First year annual and lifecycle ex‐ante (pre‐evaluation) gas, electric, and demand savings (gross and net) in disadvantaged communities | First year annual kWh net in Disadvantaged Communities | Portfolio Level (PL)– All Sectors | 2016 | 72243492.96 | N/A | N/A | 58850000 | 58813141.83 | 55594700.3717 | 61031574.4645 | 60872027.4086 | 65213018.8857 | 66778532.685 | Baseline data aligns with underlying savings data reported in the 2016 Annual Report. Targets align with the movement of overall portfolio savings goals. | DAC definition adopted in D.18-05-041
17 | PG&E | A02 | PL2 | S3 | First year annual Therm gross | S3: DAC Savings | Metric | First year annual and lifecycle ex‐ante (pre‐evaluation) gas, electric, and demand savings (gross and net) in disadvantaged communities | First year annual Therm gross in Disadvantaged Communities | Portfolio Level (PL)– All Sectors | 2016 | 1190083.7818 | N/A | N/A | 2040000 | 3914307.79 | 1651635.1932 | 1812498.2752 | 1902932.7383 | 2405586.9531 | 2528578.3578 | Baseline data aligns with underlying savings data reported in the 2016 Annual Report. Targets align with the movement of overall portfolio savings goals. | DAC definition adopted in D.18-05-041
18 | PG&E | A02 | PL2 | S3 | First year annual Therm net | S3: DAC Savings | Metric | First year annual and lifecycle ex‐ante (pre‐evaluation) gas, electric, and demand savings (gross and net) in disadvantaged communities | First year annual Therm net in Disadvantaged Communities | Portfolio Level (PL)– All Sectors | 2016 | 833221.9607 | N/A | N/A | 1180000 | 2621066.38 | 1213205.482 | 1318534.3811 | 1405145.5661 | 1648243.9204 | 1724446.538 | Baseline data aligns with underlying savings data reported in the 2016 Annual Report. Targets align with the movement of overall portfolio savings goals. | DAC definition adopted in D.18-05-041
19 | PG&E | A02 | PL2 | S3 | Lifecycle ex-ante kW gross | S3: DAC Savings | Metric | First year annual and lifecycle ex‐ante (pre‐evaluation) gas, electric, and demand savings (gross and net) in disadvantaged communities | Lifecycle ex-ante kW gross in Disadvantaged Communities | Portfolio Level (PL)– All Sectors | 2016 | 240674.2381 | N/A | N/A | 205010 | 778291285.86 | 184996.3128 | 201001.3826 | 210621.7881 | 250219.2594 | 264173.5613 | Baseline data aligns with underlying savings data reported in the 2016 Annual Report. Targets align with the movement of overall portfolio savings goals. | DAC definition adopted in D.18-05-041
20 | PG&E | A02 | PL2 | S3 | Lifecycle ex-ante kW net | S3: DAC Savings | Metric | First year annual and lifecycle ex‐ante (pre‐evaluation) gas, electric, and demand savings (gross and net) in disadvantaged communities | Lifecycle ex-ante kW net in Disadvantaged Communities | Portfolio Level (PL)– All Sectors | 2016 | 164623.6515 | N/A | N/A | 132130 | 616661199.72 | 124976.1831 | 135788.5744 | 142287.7394 | 169038.223 | 178465.1968 | Baseline data aligns with underlying savings data reported in the 2016 Annual Report. Targets align with the movement of overall portfolio savings goals. | DAC definition adopted in D.18-05-041
21 | PG&E | A02 | PL2 | S3 | Lifecycle ex-ante kWh gross | S3: DAC Savings | Metric | First year annual and lifecycle ex‐ante (pre‐evaluation) gas, electric, and demand savings (gross and net) in disadvantaged communities | Lifecycle ex-ante kWh gross in Disadvantaged Communities | Portfolio Level (PL)– All Sectors | 2016 | 970453492.3375 | N/A | N/A | 1044750000 | 140213.27 | 758372160.7353 | 831187775.5953 | 826447315.9354 | 887027829.9112 | 905558124.2421 | Baseline data aligns with underlying savings data reported in the 2016 Annual Report. Targets align with the movement of overall portfolio savings goals. | DAC definition adopted in D.18-05-041
22 | PG&E | A02 | PL2 | S3 | Lifecycle ex-ante kWh net | S3: DAC Savings | Metric | First year annual and lifecycle ex‐ante (pre‐evaluation) gas, electric, and demand savings (gross and net) in disadvantaged communities | Lifecycle ex-ante kWh net in Disadvantaged Communities | Portfolio Level (PL)– All Sectors | 2016 | 657271636.0309 | N/A | N/A | 652530000 | 105151.02 | 518256652.1217 | 568017414.3613 | 564777877.258 | 606177411.6587 | 618840651.1603 | Baseline data aligns with underlying savings data reported in the 2016 Annual Report. Targets align with the movement of overall portfolio savings goals. | DAC definition adopted in D.18-05-041
23 | PG&E | A02 | PL2 | S3 | Lifecycle ex-ante Therm gross | S3: DAC Savings | Metric | First year annual and lifecycle ex‐ante (pre‐evaluation) gas, electric, and demand savings (gross and net) in disadvantaged communities | Lifecycle ex-ante Therm gross in Disadvantaged Communities | Portfolio Level (PL)– All Sectors | 2016 | 13085317.1586 | N/A | N/A | 26320000 | 27512355.82 | 18160209.108 | 19928945.4595 | 20923298.6726 | 26450127.8948 | 27802454.1451 | Baseline data aligns with underlying savings data reported in the 2016 Annual Report. Targets align with the movement of overall portfolio savings goals. | DAC definition adopted in D.18-05-041
24 | PG&E | A02 | PL2 | S3 | Lifecycle ex-ante Therm net | S3: DAC Savings | Metric | First year annual and lifecycle ex‐ante (pre‐evaluation) gas, electric, and demand savings (gross and net) in disadvantaged communities | Lifecycle ex-ante Therm net in Disadvantaged Communities | Portfolio Level (PL)– All Sectors | 2016 | 8536556.2675 | N/A | N/A | 15230000 | 17966608.89 | 12032228.673 | 13204122.6813 | 13862941.375 | 17524797.5046 | 18420794.8242 | Baseline data aligns with underlying savings data reported in the 2016 Annual Report. Targets align with the movement of overall portfolio savings goals. | DAC definition adopted in D.18-05-041
25 | PG&E | A02 | PL3 | S4 | First year annual kW gross | S4: Hard to reach markets | Metric | First year annual and lifecycle ex‐ante (pre‐evaluation) gas, electric, and demand savings (gross and net) in hard‐to‐reach markets | First year annual kW gross in Hard-to-Reach Markets | Portfolio Level (PL)– All Sectors | 2016 | 51180.468 | N/A | N/A | 35780 | 2899.21 | 39340.3047 | 42743.8554 | 44789.6782 | 53210.2601 | 56177.7056 | Baseline data aligns with underlying savings data reported in the 2016 Annual Report. Targets align with the movement of overall portfolio savings goals. | HTR definition adopted in D.18-05-041 | PG&E does not currently collect whether a commercial customer rents their facility or if a customer's primary language is other than English. As a result, this metric includes the geography and business size criteria for commercial customers and the geography and income and geography and housing type criteria for residential customers. PG&E will collect all required information to track HTR customers and will update the metric when this data is available. Since all HTR criteria are not included, PG&E anticipates HTR metrics on savings and participation will increase once all data is available.
26 | PG&E | A02 | PL3 | S4 | First year annual kW net | S4: Hard to reach markets | Metric | First year annual and lifecycle ex‐ante (pre‐evaluation) gas, electric, and demand savings (gross and net) in hard‐to‐reach markets | First year annual kW net in Hard-to-Reach Markets | Portfolio Level (PL)– All Sectors | 2016 | 35091.579 | N/A | N/A | 22660 | 2081.93 | 27439.0027 | 29785.7373 | 31532.0665 | 37676.0479 | 39992.429 | Baseline data aligns with underlying savings data reported in the 2016 Annual Report. Targets align with the movement of overall portfolio savings goals. | HTR definition adopted in D.18-05-041 | PG&E does not currently collect whether a commercial customer rents their facility or if a customer's primary language is other than English. As a result, this metric includes the geography and business size criteria for commercial customers and the geography and income and geography and housing type criteria for residential customers. PG&E will collect all required information to track HTR customers and will update the metric when this data is available. Since all HTR criteria are not included, PG&E anticipates HTR metrics on savings and participation will increase once all data is available.
27 | PG&E | A02 | PL3 | S4 | First year annual kWh gross | S4: Hard to reach markets | Metric | First year annual and lifecycle ex‐ante (pre‐evaluation) gas, electric, and demand savings (gross and net) in hard‐to‐reach markets | First year annual kWh gross in Hard-to-Reach Markets | Portfolio Level (PL)– All Sectors | 2016 | 188154981.6362 | N/A | N/A | 166790000 | 16158316.07 | 147035897.241 | 161153648.1533 | 160234550.9402 | 171980116.8892 | 175572836.3931 | Baseline data aligns with underlying savings data reported in the 2016 Annual Report. Targets align with the movement of overall portfolio savings goals. | HTR definition adopted in D.18-05-041 | PG&E does not currently collect whether a commercial customer rents their facility or if a customer's primary language is other than English. As a result, this metric includes the geography and business size criteria for commercial customers and the geography and income and geography and housing type criteria for residential customers. PG&E will collect all required information to track HTR customers and will update the metric when this data is available. Since all HTR criteria are not included, PG&E anticipates HTR metrics on savings and participation will increase once all data is available.
28 | PG&E | A02 | PL3 | S4 | First year annual kWh net | S4: Hard to reach markets | Metric | First year annual and lifecycle ex‐ante (pre‐evaluation) gas, electric, and demand savings (gross and net) in hard‐to‐reach markets | First year annual kWh net in Hard-to-Reach Markets | Portfolio Level (PL)– All Sectors | 2016 | 129080994.2863 | N/A | N/A | 105290000 | 12638604.34 | 99333779.5143 | 109048109.2753 | 108763038.7207 | 116519301.2308 | 119316481.5651 | Baseline data aligns with underlying savings data reported in the 2016 Annual Report. Targets align with the movement of overall portfolio savings goals. | HTR definition adopted in D.18-05-041 | PG&E does not currently collect whether a commercial customer rents their facility or if a customer's primary language is other than English. As a result, this metric includes the geography and business size criteria for commercial customers and the geography and income and geography and housing type criteria for residential customers. PG&E will collect all required information to track HTR customers and will update the metric when this data is available. Since all HTR criteria are not included, PG&E anticipates HTR metrics on savings and participation will increase once all data is available.
29 | PG&E | A02 | PL3 | S4 | First year annual Therm gross | S4: Hard to reach markets | Metric | First year annual and lifecycle ex‐ante (pre‐evaluation) gas, electric, and demand savings (gross and net) in hard‐to‐reach markets | First year annual Therm gross in Hard-to-Reach Markets | Portfolio Level (PL)– All Sectors | 2016 | 1538151.4232 | N/A | N/A | 5570000 | -4682.7 | 2134694.2644 | 2342605.4906 | 2459489.6128 | 3109156.7268 | 3268119.8242 | Baseline data aligns with underlying savings data reported in the 2016 Annual Report. Targets align with the movement of overall portfolio savings goals. | HTR definition adopted in D.18-05-041 | PG&E does not currently collect whether a commercial customer rents their facility or if a customer's primary language is other than English. As a result, this metric includes the geography and business size criteria for commercial customers and the geography and income and geography and housing type criteria for residential customers. PG&E will collect all required information to track HTR customers and will update the metric when this data is available. Since all HTR criteria are not included, PG&E anticipates HTR metrics on savings and participation will increase once all data is available.
30 | PG&E | A02 | PL3 | S4 | First year annual Therm net | S4: Hard to reach markets | Metric | First year annual and lifecycle ex‐ante (pre‐evaluation) gas, electric, and demand savings (gross and net) in hard‐to‐reach markets | First year annual Therm net in Hard-to-Reach Markets | Portfolio Level (PL)– All Sectors | 2016 | 1117271.4952 | N/A | N/A | 3260000 | -6965.28 | 1626793.2996 | 1768029.3474 | 1884166.7185 | 2210138.5178 | 2312318.989 | Baseline data aligns with underlying savings data reported in the 2016 Annual Report. Targets align with the movement of overall portfolio savings goals. | HTR definition adopted in D.18-05-041 | PG&E does not currently collect whether a commercial customer rents their facility or if a customer's primary language is other than English. As a result, this metric includes the geography and business size criteria for commercial customers and the geography and income and geography and housing type criteria for residential customers. PG&E will collect all required information to track HTR customers and will update the metric when this data is available. Since all HTR criteria are not included, PG&E anticipates HTR metrics on savings and participation will increase once all data is available.
31 | PG&E | A02 | PL3 | S4 | Lifecycle ex-ante kW gross | S4: Hard to reach markets | Metric | First year annual and lifecycle ex‐ante (pre‐evaluation) gas, electric, and demand savings (gross and net) in hard‐to‐reach markets | Lifecycle ex-ante kW gross in Hard-to-Reach Markets | Portfolio Level (PL)– All Sectors | 2016 | 410277.913 | N/A | N/A | 568830 | 135705080.83 | 315363.6289 | 342647.5073 | 359047.4341 | 426549.3322 | 450337.2619 | Baseline data aligns with underlying savings data reported in the 2016 Annual Report. Targets align with the movement of overall portfolio savings goals. | HTR definition adopted in D.18-05-041 | PG&E does not currently collect whether a commercial customer rents their facility or if a customer's primary language is other than English. As a result, this metric includes the geography and business size criteria for commercial customers and the geography and income and geography and housing type criteria for residential customers. PG&E will collect all required information to track HTR customers and will update the metric when this data is available. Since all HTR criteria are not included, PG&E anticipates HTR metrics on savings and participation will increase once all data is available.
32 | PG&E | A02 | PL3 | S4 | Lifecycle ex-ante kW net | S4: Hard to reach markets | Metric | First year annual and lifecycle ex‐ante (pre‐evaluation) gas, electric, and demand savings (gross and net) in hard‐to‐reach markets | Lifecycle ex-ante kW net in Hard-to-Reach Markets | Portfolio Level (PL)– All Sectors | 2016 | 273992.506 | N/A | N/A | 419520 | 104602330.02 | 208004.9694 | 226000.6473 | 236817.5772 | 281339.9285 | 297029.7771 | Baseline data aligns with underlying savings data reported in the 2016 Annual Report. Targets align with the movement of overall portfolio savings goals. | HTR definition adopted in D.18-05-041 | PG&E does not currently collect whether a commercial customer rents their facility or if a customer's primary language is other than English. As a result, this metric includes the geography and business size criteria for commercial customers and the geography and income and geography and housing type criteria for residential customers. PG&E will collect all required information to track HTR customers and will update the metric when this data is available. Since all HTR criteria are not included, PG&E anticipates HTR metrics on savings and participation will increase once all data is available.
33 | PG&E | A02 | PL3 | S4 | Lifecycle ex-ante kWh gross | S4: Hard to reach markets | Metric | First year annual and lifecycle ex‐ante (pre‐evaluation) gas, electric, and demand savings (gross and net) in hard‐to‐reach markets | Lifecycle ex-ante kWh gross in Hard-to-Reach Markets | Portfolio Level (PL)– All Sectors | 2016 | 1684734581.3573 | N/A | N/A | 1768050000 | 20102.34 | 1316555419.5205 | 1442965376.7064 | 1434735805.291 | 1539905282.9191 | 1572074395.5127 | Baseline data aligns with underlying savings data reported in the 2016 Annual Report. Targets align with the movement of overall portfolio savings goals. | HTR definition adopted in D.18-05-041 | PG&E does not currently collect whether a commercial customer rents their facility or if a customer's primary language is other than English. As a result, this metric includes the geography and business size criteria for commercial customers and the geography and income and geography and housing type criteria for residential customers. PG&E will collect all required information to track HTR customers and will update the metric when this data is available. Since all HTR criteria are not included, PG&E anticipates HTR metrics on savings and participation will increase once all data is available.
34 | PG&E | A02 | PL3 | S4 | Lifecycle ex-ante kWh net | S4: Hard to reach markets | Metric | First year annual and lifecycle ex‐ante (pre‐evaluation) gas, electric, and demand savings (gross and net) in hard‐to‐reach markets | Lifecycle ex-ante kWh net in Hard-to-Reach Markets | Portfolio Level (PL)– All Sectors | 2016 | 1127229250.4415 | N/A | N/A | 1110890000 | 14628.88 | 888816777.5432 | 974157120.3267 | 968601272.8192 | 1039602003.0698 | 1061319620.5494 | Baseline data aligns with underlying savings data reported in the 2016 Annual Report. Targets align with the movement of overall portfolio savings goals. | HTR definition adopted in D.18-05-041 | PG&E does not currently collect whether a commercial customer rents their facility or if a customer's primary language is other than English. As a result, this metric includes the geography and business size criteria for commercial customers and the geography and income and geography and housing type criteria for residential customers. PG&E will collect all required information to track HTR customers and will update the metric when this data is available. Since all HTR criteria are not included, PG&E anticipates HTR metrics on savings and participation will increase once all data is available.
35 | PG&E | A02 | PL3 | S4 | Lifecycle ex-ante Therm gross | S4: Hard to reach markets | Metric | First year annual and lifecycle ex‐ante (pre‐evaluation) gas, electric, and demand savings (gross and net) in hard‐to‐reach markets | Lifecycle ex-ante Therm gross in Hard-to-Reach Markets | Portfolio Level (PL)– All Sectors | 2016 | 15797857.9293 | N/A | N/A | 62850000 | -199416.49 | 21924757.3427 | 24060146.5928 | 25260625.7712 | 31933147.4834 | 33565806.2655 | Baseline data aligns with underlying savings data reported in the 2016 Annual Report. Targets align with the movement of overall portfolio savings goals. | HTR definition adopted in D.18-05-041 | PG&E does not currently collect whether a commercial customer rents their facility or if a customer's primary language is other than English. As a result, this metric includes the geography and business size criteria for commercial customers and the geography and income and geography and housing type criteria for residential customers. PG&E will collect all required information to track HTR customers and will update the metric when this data is available. Since all HTR criteria are not included, PG&E anticipates HTR metrics on savings and participation will increase once all data is available.
36 | PG&E | A02 | PL3 | S4 | Lifecycle ex-ante Therm net | S4: Hard to reach markets | Metric | First year annual and lifecycle ex‐ante (pre‐evaluation) gas, electric, and demand savings (gross and net) in hard‐to‐reach markets | Lifecycle ex-ante Therm net in Hard-to-Reach Markets | Portfolio Level (PL)– All Sectors | 2016 | 10439140.6662 | N/A | N/A | 36410000 | -176715.28 | 14713910.8217 | 16146990.6275 | 16952643.4929 | 21430635.5588 | 22526328.2202 | Baseline data aligns with underlying savings data reported in the 2016 Annual Report. Targets align with the movement of overall portfolio savings goals. | HTR definition adopted in D.18-05-041 | PG&E does not currently collect whether a commercial customer rents their facility or if a customer's primary language is other than English. As a result, this metric includes the geography and business size criteria for commercial customers and the geography and income and geography and housing type criteria for residential customers. PG&E will collect all required information to track HTR customers and will update the metric when this data is available. Since all HTR criteria are not included, PG&E anticipates HTR metrics on savings and participation will increase once all data is available.
37 | PG&E | A02 | PL4 | LC | PAC Levelized Cost ($/kW) | Cost per unit saved | Metric | Levelized cost of energy efficiency per kWh, therm and kW (use both TRC and PAC) | PAC Levelized Cost ($/kW) | Portfolio Level (PL)– All Sectors | 2016 | 446.1592 | 357466831.9486 | 801209.1192 | 131.5144 | 120.6433 | 435.0052 | 435.0052 | 435.0052 | 412.6973 | 401.5433 | Levelized costs are reported by sector consistent with primary sector groupings in CEDARS PROGRAM specifications. PAC cost per kWh or per therm or per kW is (PAC Cost x Electric Benefits/Total Benefits)/Lifecycle Net kWh or (PAC Cost x Gas Benefits/Total Benefits)/Lifecycle Net therm or (PAC Cost x Electric Benefits/Total Benefits)/Lifecycle Net kW respectively The adopted avoided cost methodology does not provide information to provide a meaningful value for TRC or PAC Cost per kW Portfolio TRC and PAC excludes ESA, BayREN, and MCE benefits and program costs, SW ET program costs per D.12-11-015 (p. 52), and Financing OBF Loan Pool amounts per D.09-09-047 (p. 288). | Levelized costs do not include codes and standards, per D.18-05-041.
38 | PG&E | A02 | PL4 | LC | PAC Levelized Cost ($/kWh) | Cost per unit saved | Metric | Levelized cost of energy efficiency per kWh, therm and kW (use both TRC and PAC) | PAC Levelized Cost ($/kWh) | Portfolio Level (PL)– All Sectors | 2016 | 0.084144 | 357466831.9486 | 4248268766.2565 | 0.052955 | 0.055248 | 0.082041 | 0.082041 | 0.082041 | 0.077833 | 0.07573 | Levelized costs are reported by sector consistent with primary sector groupings in CEDARS PROGRAM specifications. PAC cost per kWh or per therm or per kW is (PAC Cost x Electric Benefits/Total Benefits)/Lifecycle Net kWh or (PAC Cost x Gas Benefits/Total Benefits)/Lifecycle Net therm or (PAC Cost x Electric Benefits/Total Benefits)/Lifecycle Net kW respectively Portfolio TRC and PAC excludes ESA, BayREN, and MCE benefits and program costs, SW ET program costs per D.12-11-015 (p. 52), and Financing OBF Loan Pool amounts per D.09-09-047 (p. 288). | Levelized costs do not include codes and standards, per D.18-05-041.
39 | PG&E | A02 | PL4 | LC | PAC Levelized Cost ($/therm) | Cost per unit saved | Metric | Levelized cost of energy efficiency per kWh, therm and kW (use both TRC and PAC) | PAC Levelized Cost ($/therm) | Portfolio Level (PL)– All Sectors | 2016 | 0.51145 | 45113353.5094 | 88206890.5254 | 0.42441 | 0.5253 | 0.49866 | 0.49866 | 0.49866 | 0.47309 | 0.4603 | Levelized costs are reported by sector consistent with primary sector groupings in CEDARS PROGRAM specifications. PAC cost per kWh or per therm or per kW is (PAC Cost x Electric Benefits/Total Benefits)/Lifecycle Net kWh or (PAC Cost x Gas Benefits/Total Benefits)/Lifecycle Net therm or (PAC Cost x Electric Benefits/Total Benefits)/Lifecycle Net kW respectively Portfolio TRC and PAC excludes ESA, BayREN, and MCE benefits and program costs, SW ET program costs per D.12-11-015 (p. 52), and Financing OBF Loan Pool amounts per D.09-09-047 (p. 288). | Levelized costs do not include codes and standards, per D.18-05-041.
40 | PG&E | A02 | PL4 | LC | TRC Levelized Cost ($/kW) | Cost per unit saved | Metric | Levelized cost of energy efficiency per kWh, therm and kW (use both TRC and PAC) | TRC Levelized Cost ($/kW) | Portfolio Level (PL)– All Sectors | 2016 | 674.1907 | 540167725.9275 | 801209.1192 | 232.9345 | 189.9741 | 657.3359 | 657.3359 | 657.3359 | 623.6264 | 606.7716 | Levelized costs are reported by sector consistent with primary sector groupings in CEDARS PROGRAM specifications. TRC cost per kWh or per therm or per kW is (TRC Cost x Electric Benefits/Total Benefits)/Lifecycle Net kWh or (TRC Cost x Gas Benefits/Total Benefits)/Lifecycle Net therm or (TRC Cost x Electric Benefits/Total Benefits)/Lifecycle Net kW The adopted avoided cost methodology does not provide information to provide a meaningful value for TRC or PAC Cost per kW. Portfolio TRC and PAC excludes ESA, BayREN, and MCE benefits and program costs, SW ET program costs per D.12-11-015 (p. 52), and Financing OBF Loan Pool amounts per D.09-09-047 (p. 288). | Levelized costs do not include codes and standards, per D.18-05-041.
41 | PG&E | A02 | PL4 | LC | TRC Levelized Cost ($/kWh) | Cost per unit saved | Metric | Levelized cost of energy efficiency per kWh, therm and kW (use both TRC and PAC) | TRC Levelized Cost ($/kWh) | Portfolio Level (PL)– All Sectors | 2016 | 0.12715 | 540167725.9275 | 4248268766.2565 | 0.093793 | 0.086493 | 0.12397 | 0.12397 | 0.12397 | 0.11761 | 0.11444 | Levelized costs are reported by sector consistent with primary sector groupings in CEDARS PROGRAM specifications. TRC cost per kWh or per therm or per kW is (TRC Cost x Electric Benefits/Total Benefits)/Lifecycle Net kWh or (TRC Cost x Gas Benefits/Total Benefits)/Lifecycle Net therm or (TRC Cost x Electric Benefits/Total Benefits)/Lifecycle Net kW. Portfolio TRC and PAC excludes ESA, BayREN, and MCE benefits and program costs, SW ET program costs per D.12-11-015 (p. 52), and Financing OBF Loan Pool amounts per D.09-09-047 (p. 288). | Levelized costs do not include codes and standards, per D.18-05-041.
42 | PG&E | A02 | PL4 | LC | TRC Levelized Cost ($/therm) | Cost per unit saved | Metric | Levelized cost of energy efficiency per kWh, therm and kW (use both TRC and PAC) | TRC Levelized Cost ($/therm) | Portfolio Level (PL)– All Sectors | 2016 | 0.77285 | 68170737.5236 | 88206890.5254 | 0.7517 | 0.82717 | 0.75353 | 0.75353 | 0.75353 | 0.71489 | 0.69557 | Levelized costs are reported by sector consistent with primary sector groupings in CEDARS PROGRAM specifications. TRC cost per kWh or per therm or per kW is (TRC Cost x Electric Benefits/Total Benefits)/Lifecycle Net kWh or (TRC Cost x Gas Benefits/Total Benefits)/Lifecycle Net therm or (TRC Cost x Electric Benefits/Total Benefits)/Lifecycle Net kW Portfolio TRC and PAC excludes ESA, BayREN, and MCE benefits and program costs, SW ET program costs per D.12-11-015 (p. 52), and Financing OBF Loan Pool amounts per D.09-09-047 (p. 288). | Levelized costs do not include codes and standards, per D.18-05-041.
43 | PG&E | A02 | RSF1 | S1 | First year annual kW gross | S1: Energy Savings | Metric | First year annual and lifecycle ex‐ante (pre‐evaluation) gas, electric, and demand savings (gross and net) for Single Family Customers | First year annual kW gross | Residential (RSF) | 2016 | 39900.36 | N/A | N/A | 19409.9704 | 38176.2162 | 32436.753 | 44638.8043 | 42416.0842 | 45471.7186 | 47538.1347 | Baseline savings tie to 2016 Annual Report. Targets are aligned with CPUC adopted goals in D.17-09-025 and the 2018 Potential and Goals Study. | Single family savings are based on dwelling type and includes 83% of the savings from Residential Energy Advisor based on the portion of Home Energy Reports sent to single-family customers. Baseline does not include Primary Lighting (PGE21041) in SF-Upstream.
44 | PG&E | A02 | RSF1 | S1 | First year annual kW net | S1: Energy Savings | Metric | First year annual and lifecycle ex‐ante (pre‐evaluation) gas, electric, and demand savings (gross and net) for Single Family Customers | First year annual kW net | Residential (RSF) | 2016 | 34733.0167 | N/A | N/A | 13701.0999 | 34925.5915 | 30041.9276 | 41300.7409 | 39925.5621 | 42727.8991 | 44874.2677 | Baseline savings tie to 2016 Annual Report. Targets are aligned with CPUC adopted goals in D.17-09-025 and the 2018 Potential and Goals Study. | Single family savings are based on dwelling type and includes 83% of the savings from Residential Energy Advisor based on the portion of Home Energy Reports sent to single-family customers. Baseline does not include Primary Lighting (PGE21041) in SF-Upstream.
45 | PG&E | A02 | RSF1 | S1 | First year annual kWh gross | S1: Energy Savings | Metric | First year annual and lifecycle ex‐ante (pre‐evaluation) gas, electric, and demand savings (gross and net) for Single Family Customers | First year annual kWh gross | Residential (RSF) | 2016 | 150787254.6436 | N/A | N/A | 175929564.3805 | 194294083.8943 | 152753524.2348 | 213638729.3319 | 208743713.9203 | 236369989.6521 | 260973931.6017 | Baseline savings tie to 2016 Annual Report. Targets are aligned with CPUC adopted goals in D.17-09-025 and the 2018 Potential and Goals Study. | Single family savings are based on dwelling type and includes 83% of the savings from Residential Energy Advisor based on the portion of Home Energy Reports sent to single-family customers. Baseline does not include Primary Lighting (PGE21041) in SF-Upstream.
46 | PG&E | A02 | RSF1 | S1 | First year annual kWh net | S1: Energy Savings | Metric | First year annual and lifecycle ex‐ante (pre‐evaluation) gas, electric, and demand savings (gross and net) for Single Family Customers | First year annual kWh net | Residential (RSF) | 2016 | 142699079.4717 | N/A | N/A | 157113031.6964 | 189496810.8555 | 143439941.9486 | 199382063.9375 | 196891386.6606 | 217644941.8594 | 236758823.9709 | Baseline savings tie to 2016 Annual Report. Targets are aligned with CPUC adopted goals in D.17-09-025 and the 2018 Potential and Goals Study. | Single family savings are based on dwelling type and includes 83% of the savings from Residential Energy Advisor based on the portion of Home Energy Reports sent to single-family customers. Baseline does not include Primary Lighting (PGE21041) in SF-Upstream.
47 | PG&E | A02 | RSF1 | S1 | First year annual Therm gross | S1: Energy Savings | Metric | First year annual and lifecycle ex‐ante (pre‐evaluation) gas, electric, and demand savings (gross and net) for Single Family Customers | First year annual Therm gross | Residential (RSF) | 2016 | 4632719.4859 | N/A | N/A | 3369158.702 | 4886355.3297 | 9470631.4749 | 11898349.6241 | 10568294.3884 | 13108479.493 | 13035818.2182 | Baseline savings tie to 2016 Annual Report. Targets are aligned with CPUC adopted goals in D.17-09-025 and the 2018 Potential and Goals Study. | Single family savings are based on dwelling type and includes 83% of the savings from Residential Energy Advisor based on the portion of Home Energy Reports sent to single-family customers. Baseline does not include Primary Lighting (PGE21041) in SF-Upstream.
48 | PG&E | A02 | RSF1 | S1 | First year annual Therm net | S1: Energy Savings | Metric | First year annual and lifecycle ex‐ante (pre‐evaluation) gas, electric, and demand savings (gross and net) for Single Family Customers | First year annual Therm net | Residential (RSF) | 2016 | 4336882.144 | N/A | N/A | 3212903.9883 | 4641629.5366 | 8451068.1701 | 10539715.967 | 9568633.8357 | 10106555.1926 | 10229762.2557 | Baseline savings tie to 2016 Annual Report. Targets are aligned with CPUC adopted goals in D.17-09-025 and the 2018 Potential and Goals Study. | Single family savings are based on dwelling type and includes 83% of the savings from Residential Energy Advisor based on the portion of Home Energy Reports sent to single-family customers. Baseline does not include Primary Lighting (PGE21041) in SF-Upstream.
49 | PG&E | A02 | RSF1 | S1 | Lifecycle ex-ante kW gross | S1: Energy Savings | Metric | First year annual and lifecycle ex‐ante (pre‐evaluation) gas, electric, and demand savings (gross and net) for Single Family Customers | Lifecycle ex-ante kW gross | Residential (RSF) | 2016 | 169454.7513 | N/A | N/A | 220604.9273 | 206083.9489 | 137758.6463 | 189580.666 | 180140.7906 | 193118.0469 | 201894.1007 | 2016 achievements align with savings reported in 2016 Annual Report. | Single family savings are based on dwelling type and includes 83% of the savings from Residential Energy Advisor based on the portion of Home Energy Reports sent to single-family customers. Baseline does not include Primary Lighting (PGE21041) in SF-Upstream.
50 | PG&E | A02 | RSF1 | S1 | Lifecycle ex-ante kW net | S1: Energy Savings | Metric | First year annual and lifecycle ex‐ante (pre‐evaluation) gas, electric, and demand savings (gross and net) for Single Family Customers | Lifecycle ex-ante kW net | Residential (RSF) | 2016 | 131009.8783 | N/A | N/A | 157428.8717 | 171970.6801 | 119919.0742 | 165030.2074 | 156812.7839 | 168109.5018 | 175749.0676 | 2016 achievements align with savings reported in 2016 Annual Report. PG&E estimated lifecycle savings targets based on 2016 achievements (baseline) and first year savings targets. | Single family savings are based on dwelling type and includes 83% of the savings from Residential Energy Advisor based on the portion of Home Energy Reports sent to single-family customers. Baseline does not include Primary Lighting (PGE21041) in SF-Upstream.
51 | PG&E | A02 | RSF1 | S1 | Lifecycle ex-ante kWh gross | S1: Energy Savings | Metric | First year annual and lifecycle ex‐ante (pre‐evaluation) gas, electric, and demand savings (gross and net) for Single Family Customers | Lifecycle ex-ante kWh gross | Residential (RSF) | 2016 | 412342972.3749 | N/A | N/A | 1051475777.8061 | 1095587656.0017 | 417719933.7336 | 584216673.9292 | 570830760.0944 | 646377600.1809 | 713659563.4106 | 2016 achievements align with savings reported in 2016 Annual Report. PG&E estimated lifecycle savings targets based on 2016 achievements (baseline) and first year savings targets. | Single family savings are based on dwelling type and includes 83% of the savings from Residential Energy Advisor based on the portion of Home Energy Reports sent to single-family customers. Baseline does not include Primary Lighting (PGE21041) in SF-Upstream.
52 | PG&E | A02 | RSF1 | S1 | Lifecycle ex-ante kWh net | S1: Energy Savings | Metric | First year annual and lifecycle ex‐ante (pre‐evaluation) gas, electric, and demand savings (gross and net) for Single Family Customers | Lifecycle ex-ante kWh net | Residential (RSF) | 2016 | 318969695.3651 | N/A | N/A | 803133939.2504 | 988795040.9948 | 395313581.5339 | 552879494.3986 | 540211596.3338 | 611706130.1504 | 675379112.2349 | 2016 achievements align with savings reported in 2016 Annual Report. PG&E estimated lifecycle savings targets based on 2016 achievements (baseline) and first year savings targets. | Single family savings are based on dwelling type and includes 83% of the savings from Residential Energy Advisor based on the portion of Home Energy Reports sent to single-family customers. Baseline does not include Primary Lighting (PGE21041) in SF-Upstream.
53 | PG&E | A02 | RSF1 | S1 | Lifecycle ex-ante Therm gross | S1: Energy Savings | Metric | First year annual and lifecycle ex‐ante (pre‐evaluation) gas, electric, and demand savings (gross and net) for Single Family Customers | Lifecycle ex-ante Therm gross | Residential (RSF) | 2016 | 13933585.9667 | N/A | N/A | 9162733.0451 | 9475124.7006 | 28484321.6544 | 35786042.2238 | 31785704.8387 | 39425686.3723 | 39207146.8663 | 2016 achievements align with savings reported in 2016 Annual Report. PG&E estimated lifecycle savings targets based on 2016 achievements (baseline) and first year savings targets. | Single family savings are based on dwelling type and includes 83% of the savings from Residential Energy Advisor based on the portion of Home Energy Reports sent to single-family customers.
54 | PG&E | A02 | RSF1 | S1 | Lifecycle ex-ante Therm net | S1: Energy Savings | Metric | First year annual and lifecycle ex‐ante (pre‐evaluation) gas, electric, and demand savings (gross and net) for Single Family Customers | Lifecycle ex-ante Therm net | Residential (RSF) | 2016 | 10744756.7447 | N/A | N/A | 4452045.6853 | 2947892.9878 | 26665364.7383 | 33500810.7273 | 29755927.6037 | 36908033.8276 | 36703449.8565 | 2016 achievements align with savings reported in 2016 Annual Report. PG&E estimated lifecycle savings targets based on 2016 achievements (baseline) and first year savings targets. | Single family savings are based on dwelling type and includes 83% of the savings from Residential Energy Advisor based on the portion of Home Energy Reports sent to single-family customers.
55 | PG&E | A03 | RSF2 | G | MT CO2eq | GHG | Metric | Greenhouse gases (MT CO2eq) Net kWh savings, reported on an annual basis | CO2-equivalent of net annual kWh savings | Residential (RSF) | 2016 | 66497.5289 | N/A | N/A | 75190.2949 | 22275.4335 | 66843.2433 | 92912.362 | 91751.7024 | 101422.8925 | 110329.9922 | Calculated using CET and reported in the MF segment by dwelling type. | Includes CO2 but not NOX and PM10 as these are not GHG equivalents.
56 | PG&E | A03 | RSF3 | D1-D | Lifecycle NET kW | D1: Depth of interventions: Per downstream participant | Metric | Average savings per participant in both opt‐in and opt‐out programs (broken down by downstream, midstream and upstream, as feasible) | Average lifecycle ex-ante kW net savings per participant - Opt-in - Downstream | Residential (RSF) | 2016 | 1.5288 | 106110 | 69408 | 1.6937 | 2.9088 | 1.5719 | 1.5939 | 1.6162 | 1.6619 | 1.7206 | Numerator: Total downstream savings claimed Denominator: Total number of downstream participants (unique premise and account IDs) | Per ED: “Energy savings” = lifecycle NET savings.
57 | PG&E | A03 | RSF3 | D1-D | Lifecycle NET kWh | D1: Depth of interventions: Per downstream participant | Metric | Average savings per participant in both opt‐in and opt‐out programs (broken down by downstream, midstream and upstream, as feasible) | Average lifecycle ex-ante kWh net savings per participant - Opt-in - Downstream | Residential (RSF) | 2016 | 3004.5268 | 208538195 | 69408 | 3270.7259 | 6762.9056 | 3089.2424 | 3132.4918 | 3176.3467 | 3266.1174 | 3381.4984 | Numerator: Total downstream savings claimed Denominator: Total number of downstream participants (unique premise and account IDs) | Per ED: “Energy savings” = lifecycle NET savings.
58 | PG&E | A03 | RSF3 | D1-D | Lifecycle NET Therms | D1: Depth of interventions: Per downstream participant | Metric | Average savings per participant in both opt‐in and opt‐out programs (broken down by downstream, midstream and upstream, as feasible) | Average lifecycle ex-ante Therm net savings per participant - Opt-in - Downstream | Residential (RSF) | 2016 | 106.3747 | 7383257 | 69408 | 221.8271 | 616.8274 | 109.3741 | 110.9053 | 112.458 | 115.6363 | 119.7213 | Numerator: Total downstream savings claimed Denominator: Total number of downstream participants (unique premise and account IDs) | Per ED: “Energy savings” = lifecycle NET savings.
59 | PG&E | A03 | RSF3 | D1-M | Lifecycle NET kW | D1: Depth of interventions: Per midstream participant | Metric | Average savings per participant in both opt‐in and opt‐out programs (broken down by downstream, midstream and upstream, as feasible) | Average lifecycle ex-ante kW net savings per participant - Opt-in - Midstream | Residential (RSF) | 2016 | N/A | 69099.767 | N/A | N/A | N/A | N/A | N/A | N/A | N/A | N/A | Midstream methodology –NOT FEASIBLE••••Numerator: Total midstream savings claimed ••Denominator: (not available) number or sector of midstream participants | Since it is currently unclear how to define midstream "participants," PAs and ED agreed to report only the numerator for this metric in the compliance filing.
60 | PG&E | A03 | RSF3 | D1-M | Lifecycle NET kWh | D1: Depth of interventions: Per midstream participant | Metric | Average savings per participant in both opt‐in and opt‐out programs (broken down by downstream, midstream and upstream, as feasible) | Average lifecycle ex-ante kWh net savings per participant - Opt-in - Midstream | Residential (RSF) | 2016 | N/A | 70830960.3607 | N/A | N/A | N/A | N/A | N/A | N/A | N/A | N/A | Midstream methodology –NOT FEASIBLE••••Numerator: Total midstream savings claimed ••Denominator: (not available) number or sector of midstream participants | Since it is currently unclear how to define midstream "participants," PAs and ED agreed to report only the numerator for this metric in the compliance filing.
61 | PG&E | A03 | RSF3 | D1-M | Lifecycle NET Therms | D1: Depth of interventions: Per midstream participant | Metric | Average savings per participant in both opt‐in and opt‐out programs (broken down by downstream, midstream and upstream, as feasible) | Average lifecycle ex-ante Therm net savings per participant - Opt-in - Midstream | Residential (RSF) | 2016 | N/A | 2325660.0975 | N/A | N/A | N/A | N/A | N/A | N/A | N/A | N/A | Midstream methodology –NOT FEASIBLE••••Numerator: Total midstream savings claimed ••Denominator: (not available) number or sector of midstream participants | Since it is currently unclear how to define midstream "participants," PAs and ED agreed to report only the numerator for this metric in the compliance filing.
62 | PG&E | A03 | RSF3 | D1-O | Lifecycle NET kW | D1: Depth of interventions: Per opt out participant | Metric | Average savings per participant in both opt‐in and opt‐out programs (broken down by downstream, midstream and upstream, as feasible) | Average lifecycle ex-ante kW net savings per participant - Opt-out | Residential (RSF) | 2016 | 0.02 | 30000 | 1500000 | 0 | 0.23902 | 0.020564 | 0.020852 | 0.021144 | 0.021741 | 0.022509 | Numerator: net lifecycle savings from Home Energy Reports Denominator: total number of Home Energy Reports | 1) Currently, the only opt-out program is the Home Energy Report using social norming through neighborhood comparisons 2) Per ED: “Energy savings” = lifecycle NET savings.
63 | PG&E | A03 | RSF3 | D1-O | Lifecycle NET kWh | D1: Depth of interventions: Per opt out participant | Metric | Average savings per participant in both opt‐in and opt‐out programs (broken down by downstream, midstream and upstream, as feasible) | Average lifecycle ex-ante kWh net savings per participant - Opt-out | Residential (RSF) | 2016 | 88.7 | 133050000 | 1500000 | 92.087 | 1702.6691 | 91.201 | 92.4778 | 93.7725 | 96.4227 | 99.829 | Numerator: net lifecycle savings from Home Energy Reports Denominator: total number of Home Energy Reports | 1) Currently, the only opt-out program is the Home Energy Report using social norming through neighborhood comparisons 2) Per ED: “Energy savings” = lifecycle NET savings.
64 | PG&E | A03 | RSF3 | D1-O | Lifecycle NET Therms | D1: Depth of interventions: Per opt out participant | Metric | Average savings per participant in both opt‐in and opt‐out programs (broken down by downstream, midstream and upstream, as feasible) | Average lifecycle ex-ante Therm net savings per participant - Opt-out | Residential (RSF) | 2016 | 2.7 | 4050000 | 1500000 | 2.5112 | 65.9013 | 2.7761 | 2.815 | 2.8544 | 2.9351 | 3.0388 | Numerator: net lifecycle savings from Home Energy Reports Denominator: total number of Home Energy Reports | 1) Currently, the only opt-out program is the Home Energy Report using social norming through neighborhood comparisons 2) Per ED: “Energy savings” = lifecycle NET savings.
65 | PG&E | A03 | RSF3 | D1-U | Lifecycle NET kW | D1: Depth of interventions: Per upstream participant | Metric | Average savings per participant in both opt‐in and opt‐out programs (broken down by downstream, midstream and upstream, as feasible) | Average lifecycle ex-ante kW net savings per participant - Opt-in - Upstream | Residential (RSF) | 2016 | N/A | 1316.35 | N/A | N/A | N/A | N/A | N/A | N/A | N/A | N/A | Upstream methodology– NOT FEASIBLE••Numerator: Total upstream savings claimed••Denominator: (not available) number or sector of upstream participants | Since it is unclear how to define upstream "participants," PAs and ED agreed to report only the numerator for this metric in the compliance filing.
66 | PG&E | A03 | RSF3 | D1-U | Lifecycle NET kWh | D1: Depth of interventions: Per upstream participant | Metric | Average savings per participant in both opt‐in and opt‐out programs (broken down by downstream, midstream and upstream, as feasible) | Average lifecycle ex-ante kWh net savings per participant - Opt-in - Upstream | Residential (RSF) | 2016 | N/A | 896980.1913 | N/A | N/A | N/A | N/A | N/A | N/A | N/A | N/A | Upstream methodology– NOT FEASIBLE••Numerator: Total upstream savings claimed••Denominator: (not available) number or sector of upstream participants | Since it is unclear how to define upstream "participants," PAs and ED agreed to report only the numerator for this metric in the compliance filing.
67 | PG&E | A03 | RSF3 | D1-U | Lifecycle NET Therms | D1: Depth of interventions: Per upstream participant | Metric | Average savings per participant in both opt‐in and opt‐out programs (broken down by downstream, midstream and upstream, as feasible) | Average lifecycle ex-ante Therm net savings per participant - Opt-in - Upstream | Residential (RSF) | 2016 | N/A | 124823.2636 | N/A | N/A | N/A | N/A | N/A | N/A | N/A | N/A | Upstream methodology– NOT FEASIBLE••Numerator: Total upstream savings claimed••Denominator: (not available) number or sector of upstream participants | Since it is unclear how to define upstream "participants," PAs and ED agreed to report only the numerator for this metric in the compliance filing.
68 | PG&E | A03 | RSF4 | P1 | Percent | P1: Penetration of energy efficiency programs in the eligible market: Percent of Participation | Metric | Percent of participation relative to eligible population | Percent of participation relative to eligible population | Residential (RSF) | 2016 | 1.551% | 69408 | 4474840 | 1.143% | 3.289% | 1.551% | 2.327% | 2.327% | 2.714% | 3.102% | Numerator: Number of downstream SF participants (unique account and premise IDs) Denominator: total number of unique SF account and premise IDs | "Participation" is defined as the first instance of participation.
69 | PG&E | A03 | RSF4 | P3 | Percent | P3: Penetration of energy efficiency programs in the eligible market - DAC | Metric | Percent of participation in disadvantaged communities | Percent of participation in disadvantaged communities | Residential (RSF) | 2016 | 2.958% | 16236 | 548892 | 2.192% | 3.791% | 3.017% | 3.017% | 3.017% | 3.106% | 3.254% | Numerator: Number of SF participants in DACs (unique account and premise IDs) Denominator: Total number of SF customers in DACs (unique account and premise IDs) | DAC customers defined in accordance with D.18-05-041
70 | PG&E | A03 | RSF4 | P4 | Percent | P4: Penetration of energy efficiency programs in the HTR market | Metric | Percent of participation by customers defined as “hard‐to‐reach” | Percent of participation by customers defined as “hard‐to‐reach” | Residential (RSF) | 2016 | 2.414% | 14590 | 604424 | 1.92% | 0.2705% | 2.462% | 2.462% | 2.462% | 2.535% | 2.655% | Numerator: Number of SF HTR participants (unique account and premise IDs) Denominator: Total number of SF HTR customers (unique account and premise IDs) | HTR customers defined in accordance with D.18-05-041. | Since PG&E does not yet report language data, this metric identifies residential customers as HTR if they meet the geography and income and geography and housing type criteria.
71 | PG&E | A03 | RSF5 | LC | PAC Levelized Cost ($/kW) | Cost per unit saved | Metric | Levelized cost of energy efficiency per kWh, therm and kW (use both TRC and PAC) | PAC Levelized Cost ($/kW) | Residential (RSF) | 2016 | 441.9212 | 57896037.3378 | 131009.8783 | 336.989 | 358.7648 | 419.8251 | 419.8251 | 419.8251 | 397.729 | 375.633 | PAC cost per kWh or per therm or per kW is (PAC Cost x Electric Benefits/Total Benefits)/Lifecycle Net kWh or (PAC Cost x Gas Benefits/Total Benefits)/Lifecycle Net therm or (PAC Cost x Electric Benefits/Total Benefits)/Lifecycle Net kW respectively The adopted avoided cost methodology does not provide information to provide a meaningful value for TRC or PAC Cost per kW. | Levelized costs are reported by sector consistent with primary sector groupings in CEDARS PROGRAM specifications.
72 | PG&E | A03 | RSF5 | LC | PAC Levelized Cost ($/kWh) | Cost per unit saved | Metric | Levelized cost of energy efficiency per kWh, therm and kW (use both TRC and PAC) | PAC Levelized Cost ($/kWh) | Residential (RSF) | 2016 | 0.18151 | 57896037.3378 | 318969695.3651 | 0.066056 | 0.062396 | 0.17243 | 0.17243 | 0.17243 | 0.16336 | 0.15428 | PAC cost per kWh or per therm or per kW is (PAC Cost x Electric Benefits/Total Benefits)/Lifecycle Net kWh or (PAC Cost x Gas Benefits/Total Benefits)/Lifecycle Net therm or (PAC Cost x Electric Benefits/Total Benefits)/Lifecycle Net kW respectively | Levelized costs are reported by sector consistent with primary sector groupings in CEDARS PROGRAM specifications.
73 | PG&E | A03 | RSF5 | LC | PAC Levelized Cost ($/therm) | Cost per unit saved | Metric | Levelized cost of energy efficiency per kWh, therm and kW (use both TRC and PAC) | PAC Levelized Cost ($/therm) | Residential (RSF) | 2016 | 1.0267 | 11031310.5862 | 10744756.7447 | 0.41652 | 0.40952 | 0.97534 | 0.97534 | 0.97534 | 0.924 | 0.87267 | PAC cost per kWh or per therm or per kW is (PAC Cost x Electric Benefits/Total Benefits)/Lifecycle Net kWh or (PAC Cost x Gas Benefits/Total Benefits)/Lifecycle Net therm or (PAC Cost x Electric Benefits/Total Benefits)/Lifecycle Net kW respectively | Levelized costs are reported by sector consistent with primary sector groupings in CEDARS PROGRAM specifications.
74 | PG&E | A03 | RSF5 | LC | TRC Levelized Cost ($/kW) | Cost per unit saved | Metric | Levelized cost of energy efficiency per kWh, therm and kW (use both TRC and PAC) | TRC Levelized Cost ($/kW) | Residential (RSF) | 2016 | 660.1362 | 86484365.2883 | 131009.8783 | 623.6313 | 601.7757 | 627.1294 | 627.1294 | 627.1294 | 594.1226 | 561.1158 | TRC cost per kWh or per therm or per kW is (TRC Cost x Electric Benefits/Total Benefits)/Lifecycle Net kWh or (TRC Cost x Gas Benefits/Total Benefits)/Lifecycle Net therm or (TRC Cost x Electric Benefits/Total Benefits)/Lifecycle Net kW The adopted avoided cost methodology does not provide information to provide a meaningful value for TRC or PAC Cost per kW. | Levelized costs are reported by sector consistent with primary sector groupings in CEDARS PROGRAM specifications.
75 | PG&E | A03 | RSF5 | LC | TRC Levelized Cost ($/kWh) | Cost per unit saved | Metric | Levelized cost of energy efficiency per kWh, therm and kW (use both TRC and PAC) | TRC Levelized Cost ($/kWh) | Residential (RSF) | 2016 | 0.27114 | 86484365.2883 | 318969695.3651 | 0.12224 | 0.10466 | 0.25758 | 0.25758 | 0.25758 | 0.24402 | 0.23047 | TRC cost per kWh or per therm or per kW is (TRC Cost x Electric Benefits/Total Benefits)/Lifecycle Net kWh or (TRC Cost x Gas Benefits/Total Benefits)/Lifecycle Net therm or (TRC Cost x Electric Benefits/Total Benefits)/Lifecycle Net kW | Levelized costs are reported by sector consistent with primary sector groupings in CEDARS PROGRAM specifications.
76 | PG&E | A03 | RSF5 | LC | TRC Levelized Cost ($/therm) | Cost per unit saved | Metric | Levelized cost of energy efficiency per kWh, therm and kW (use both TRC and PAC) | TRC Levelized Cost ($/therm) | Residential (RSF) | 2016 | 1.5336 | 16478431.6546 | 10744756.7447 | 0.77081 | 0.68691 | 1.4569 | 1.4569 | 1.4569 | 1.3803 | 1.3036 | TRC cost per kWh or per therm or per kW is (TRC Cost x Electric Benefits/Total Benefits)/Lifecycle Net kWh or (TRC Cost x Gas Benefits/Total Benefits)/Lifecycle Net therm or (TRC Cost x Electric Benefits/Total Benefits)/Lifecycle Net kW | Levelized costs are reported by sector consistent with primary sector groupings in CEDARS PROGRAM specifications.
77 | PG&E | A03 | RSF6i | EI1 | Btu | Energy intensity per SF household | Indicator | Average energy use intensity of single family homes (average usage per household – not adjusted) | Average electric and gas usage per household | Residential (RSF) | N/A - Indicator | N/A - Indicator | N/A - Indicator | N/A - Indicator | N/A - Indicator | N/A - Indicator | N/A - Indicator | N/A - Indicator | N/A - Indicator | N/A - Indicator | N/A - Indicator | Numerator: Total SF energy use from PG&E database (gas + electric) Denominator: Number of unique account and premise IDs in SF segment | Household refers to a unique account and premise ID in SF segment
78 | PG&E | A03 | RMF1 | S1-IU | First year annual kW gross | S1: Energy Savings | Metric | First year annual and lifecycle ex‐ante (pre‐evaluation) gas, electric, and demand savings (gross and net) for multifamily customers (in‐unit, common area, and master metered accounts) | First year annual kW gross - In Unit | Residential Sector – Multi-family (RMF) | 2016 | 7948.5815 | N/A | N/A | 2816.7606 | 5464.9962 | 6826.1451 | 8699.8732 | 8902.4192 | 10153.3072 | 11034.1794 | Baseline savings tie to 2016 Annual Report. Targets are aligned with CPUC adopted goals in D.17-09-025 and the 2018 Potential and Goals Study. | Multi-family designation based on dwelling type in PG&E database and refers to any buildingor property with at least two residential housing units. Multi-family savings include 17% of the savings from Residential Energy Advisor based on the portion of Home Energy Reports sent to multi-family customers.
79 | PG&E | A03 | RMF1 | S1-IU | First year annual kW net | S1: Energy Savings | Metric | First year annual and lifecycle ex‐ante (pre‐evaluation) gas, electric, and demand savings (gross and net) for multifamily customers (in‐unit, common area, and master metered accounts) | First year annual kW net - In Unit | Residential Sector – Multi-family (RMF) | 2016 | 7485.752 | N/A | N/A | 2022.3164 | 5346.7684 | 5991.3567 | 7696.6639 | 7948.6826 | 9069.5004 | 9886.9671 | Baseline savings tie to 2016 Annual Report. Targets are aligned with CPUC adopted goals in D.17-09-025 and the 2018 Potential and Goals Study. | Multi-family designation based on dwelling type in PG&E database and refers to any buildingor property with at least two residential housing units. Multi-family savings include 17% of the savings from Residential Energy Advisor based on the portion of Home Energy Reports sent to multi-family customers.
80 | PG&E | A03 | RMF1 | S1-IU | First year annual kWh gross | S1: Energy Savings | Metric | First year annual and lifecycle ex‐ante (pre‐evaluation) gas, electric, and demand savings (gross and net) for multifamily customers (in‐unit, common area, and master metered accounts) | First year annual kWh gross - In Unit | Residential Sector – Multi-family (RMF) | 2016 | 29178050.5281 | N/A | N/A | 30672074.6751 | 27213136.9716 | 29962925.9545 | 38338163.0788 | 39675135.108 | 44810408.1336 | 50095694.0075 | Baseline savings tie to 2016 Annual Report. Targets are aligned with CPUC adopted goals in D.17-09-025 and the 2018 Potential and Goals Study. | Multi-family designation based on dwelling type in PG&E database and refers to any buildingor property with at least two residential housing units. Multi-family savings include 17% of the savings from Residential Energy Advisor based on the portion of Home Energy Reports sent to multi-family customers.
81 | PG&E | A03 | RMF1 | S1-IU | First year annual kWh net | S1: Energy Savings | Metric | First year annual and lifecycle ex‐ante (pre‐evaluation) gas, electric, and demand savings (gross and net) for multifamily customers (in‐unit, common area, and master metered accounts) | First year annual kWh net - In Unit | Residential Sector – Multi-family (RMF) | 2016 | 28722382.9 | N/A | N/A | 29443645.8507 | 27779364.2424 | 27008040.7503 | 34587873.9478 | 35941953.4197 | 40044568.7124 | 44301931.7386 | Baseline savings tie to 2016 Annual Report. Targets are aligned with CPUC adopted goals in D.17-09-025 and the 2018 Potential and Goals Study. | Multi-family designation based on dwelling type in PG&E database and refers to any buildingor property with at least two residential housing units. Multi-family savings include 17% of the savings from Residential Energy Advisor based on the portion of Home Energy Reports sent to multi-family customers.
82 | PG&E | A03 | RMF1 | S1-IU | First year annual Therm gross | S1: Energy Savings | Metric | First year annual and lifecycle ex‐ante (pre‐evaluation) gas, electric, and demand savings (gross and net) for multifamily customers (in‐unit, common area, and master metered accounts) | First year annual Therm gross - In Unit | Residential Sector – Multi-family (RMF) | 2016 | 856377.3217 | N/A | N/A | 1240263.7363 | 1222538.1271 | 1422317.1554 | 1783969.5918 | 1823791.1457 | 2752919.6962 | 3588836.6955 | Baseline savings tie to 2016 Annual Report. Targets are aligned with CPUC adopted goals in D.17-09-025 and the 2018 Potential and Goals Study. | Multi-family designation based on dwelling type in PG&E database and refers to any buildingor property with at least two residential housing units. Multi-family savings include 17% of the savings from Residential Energy Advisor based on the portion of Home Energy Reports sent to multi-family customers.
83 | PG&E | A03 | RMF1 | S1-IU | First year annual Therm net | S1: Energy Savings | Metric | First year annual and lifecycle ex‐ante (pre‐evaluation) gas, electric, and demand savings (gross and net) for multifamily customers (in‐unit, common area, and master metered accounts) | First year annual Therm net - In Unit | Residential Sector – Multi-family (RMF) | 2016 | 862778.6439 | N/A | N/A | 1104576.6049 | 1164788.7136 | 1198230.2234 | 1482984.6881 | 1528948.5243 | 1897753.8655 | 2368433.3547 | Baseline savings tie to 2016 Annual Report. Targets are aligned with CPUC adopted goals in D.17-09-025 and the 2018 Potential and Goals Study. | Multi-family designation based on dwelling type in PG&E database and refers to any buildingor property with at least two residential housing units. Multi-family savings include 17% of the savings from Residential Energy Advisor based on the portion of Home Energy Reports sent to multi-family customers.
84 | PG&E | A03 | RMF1 | S1-IU | Lifecycle ex-ante kW gross | S1: Energy Savings | Metric | First year annual and lifecycle ex‐ante (pre‐evaluation) gas, electric, and demand savings (gross and net) for multifamily customers (in‐unit, common area, and master metered accounts) | Lifecycle ex-ante kW gross - In Unit | Residential Sector – Multi-family (RMF) | 2016 | 23057.9802 | N/A | N/A | 33506.6894 | 18602.7046 | 19800.8875 | 25236.0896 | 25823.6234 | 29452.127 | 32007.31 | All baseline savings tie to 2016 Annual Report. Targets are aligned with CPUC adopted goals in D.17-09-025 and the 2018 Potential and Goals Study. | Multi-family designation based on dwelling type in PG&E database and refers to any buildingor property with at least two residential housing units. Multi-family savings include 17% of the savings from Residential Energy Advisor based on the portion of Home Energy Reports sent to multi-family customers.
85 | PG&E | A03 | RMF1 | S1-IU | Lifecycle ex-ante kW net | S1: Energy Savings | Metric | First year annual and lifecycle ex‐ante (pre‐evaluation) gas, electric, and demand savings (gross and net) for multifamily customers (in‐unit, common area, and master metered accounts) | Lifecycle ex-ante kW net - In Unit | Residential Sector – Multi-family (RMF) | 2016 | 18652.8928 | N/A | N/A | 24762.8238 | 16094.0897 | 18647.5586 | 23766.1803 | 24319.4923 | 27736.649 | 30143.002 | All baseline savings tie to 2016 Annual Report. Targets are aligned with CPUC adopted goals in D.17-09-025 and the 2018 Potential and Goals Study. | Multi-family designation based on dwelling type in PG&E database and refers to any buildingor property with at least two residential housing units. Multi-family savings include 17% of the savings from Residential Energy Advisor based on the portion of Home Energy Reports sent to multi-family customers.
86 | PG&E | A03 | RMF1 | S1-IU | Lifecycle ex-ante kWh gross | S1: Energy Savings | Metric | First year annual and lifecycle ex‐ante (pre‐evaluation) gas, electric, and demand savings (gross and net) for multifamily customers (in‐unit, common area, and master metered accounts) | Lifecycle ex-ante kWh gross - In Unit | Residential Sector – Multi-family (RMF) | 2016 | 55044962.9969 | N/A | N/A | 88869433.7652 | 55869479.9453 | 56525644.9288 | 72325693.3151 | 74847917.1567 | 84535710.0009 | 94506505.013 | All baseline savings tie to 2016 Annual Report. Targets are aligned with CPUC adopted goals in D.17-09-025 and the 2018 Potential and Goals Study. | Multi-family designation based on dwelling type in PG&E database and refers to any buildingor property with at least two residential housing units. Multi-family savings include 17% of the savings from Residential Energy Advisor based on the portion of Home Energy Reports sent to multi-family customers.
87 | PG&E | A03 | RMF1 | S1-IU | Lifecycle ex-ante kWh net | S1: Energy Savings | Metric | First year annual and lifecycle ex‐ante (pre‐evaluation) gas, electric, and demand savings (gross and net) for multifamily customers (in‐unit, common area, and master metered accounts) | Lifecycle ex-ante kWh net - In Unit | Residential Sector – Multi-family (RMF) | 2016 | 46330153.9915 | N/A | N/A | 71535315.0637 | 50840792.9137 | 55642894.8241 | 71196196.8994 | 73679031.6573 | 83215532.1075 | 93030615.1352 | All baseline savings tie to 2016 Annual Report. Targets are aligned with CPUC adopted goals in D.17-09-025 and the 2018 Potential and Goals Study. | Multi-family designation based on dwelling type in PG&E database and refers to any buildingor property with at least two residential housing units. Multi-family savings include 17% of the savings from Residential Energy Advisor based on the portion of Home Energy Reports sent to multi-family customers.
88 | PG&E | A03 | RMF1 | S1-IU | Lifecycle ex-ante Therm gross | S1: Energy Savings | Metric | First year annual and lifecycle ex‐ante (pre‐evaluation) gas, electric, and demand savings (gross and net) for multifamily customers (in‐unit, common area, and master metered accounts) | Lifecycle ex-ante Therm gross - In Unit | Residential Sector – Multi-family (RMF) | 2016 | 2285561.984 | N/A | N/A | 9209273.9526 | 5848032.8495 | 3795984.7618 | 4761189.4156 | 4867468.1112 | 7347194.8064 | 9578151.6498 | All baseline savings tie to 2016 Annual Report. Targets are aligned with CPUC adopted goals in D.17-09-025 and the 2018 Potential and Goals Study. | Multi-family designation based on dwelling type in PG&E database and refers to any buildingor property with at least two residential housing units. Multi-family savings include 17% of the savings from Residential Energy Advisor based on the portion of Home Energy Reports sent to multi-family customers.
89 | PG&E | A03 | RMF1 | S1-IU | Lifecycle ex-ante Therm net | S1: Energy Savings | Metric | First year annual and lifecycle ex‐ante (pre‐evaluation) gas, electric, and demand savings (gross and net) for multifamily customers (in‐unit, common area, and master metered accounts) | Lifecycle ex-ante Therm net - In Unit | Residential Sector – Multi-family (RMF) | 2016 | 1815287.9904 | N/A | N/A | 6180807.876 | 4190605.0011 | 3824362.3273 | 4796782.5418 | 4903855.7429 | 7402120.0801 | 9649754.8419 | All baseline savings tie to 2016 Annual Report. Targets are aligned with CPUC adopted goals in D.17-09-025 and the 2018 Potential and Goals Study. | Multi-family designation based on dwelling type in PG&E database and refers to any buildingor property with at least two residential housing units. Multi-family savings include 17% of the savings from Residential Energy Advisor based on the portion of Home Energy Reports sent to multi-family customers.
90 | PG&E | A03 | RMF1 | S1-MM | First year annual kW gross | S1: Energy Savings | Metric | First year annual and lifecycle ex‐ante (pre‐evaluation) gas, electric, and demand savings (gross and net) for multifamily customers (in‐unit, common area, and master metered accounts) | First year annual kW gross - Master Metered | Residential Sector – Multi-family (RMF) | 2016 | N/A | N/A | N/A | N/A | N/A | N/A | N/A | N/A | N/A | N/A | PG&E is unable to report this metric at this time because PG&E has not historically required program data to be tracked and reported at this level of detail and was unable to identify a proxy for this filing. |  | PG&E consulted the American Community Survey and the 2010-2012 PG&E and SCE Multifamily Energy Efficiency Rebate Program (MFEER) Process Evaluation and Market Characterization Study in an attempt to identify ways to split the multi-family savings data by in-unit, common area, and master-metered. However, neither of these sources provided the data required to provide a valid estimate. Rather than providing an arbitrary split in this filing, PG&E will collect the required information in as accurate a manner as possible to support reliable and insightful metrics reporting. In addition to requiring vendors to collect this information moving forward, PG&E believes a study of the multi-family segment would be helpful to provide historical information on the savings attributable to in-unit, common, area, and master-metered sites.
91 | PG&E | A03 | RMF1 | S1-MM | First year annual kW net | S1: Energy Savings | Metric | First year annual and lifecycle ex‐ante (pre‐evaluation) gas, electric, and demand savings (gross and net) for multifamily customers (in‐unit, common area, and master metered accounts) | First year annual kW net - Master Metered | Residential Sector – Multi-family (RMF) | 2016 | N/A | N/A | N/A | N/A | N/A | N/A | N/A | N/A | N/A | N/A | PG&E is unable to report this metric at this time because PG&E has not historically required program data to be tracked and reported at this level of detail and was unable to identify a proxy for this filing. |  | PG&E consulted the American Community Survey and the 2010-2012 PG&E and SCE Multifamily Energy Efficiency Rebate Program (MFEER) Process Evaluation and Market Characterization Study in an attempt to identify ways to split the multi-family savings data by in-unit, common area, and master-metered. However, neither of these sources provided the data required to provide a valid estimate. Rather than providing an arbitrary split in this filing, PG&E will collect the required information in as accurate a manner as possible to support reliable and insightful metrics reporting. In addition to requiring vendors to collect this information moving forward, PG&E believes a study of the multi-family segment would be helpful to provide historical information on the savings attributable to in-unit, common, area, and master-metered sites.
92 | PG&E | A03 | RMF1 | S1-MM | First year annual kWh gross | S1: Energy Savings | Metric | First year annual and lifecycle ex‐ante (pre‐evaluation) gas, electric, and demand savings (gross and net) for multifamily customers (in‐unit, common area, and master metered accounts) | First year annual kWh gross - Master Metered | Residential Sector – Multi-family (RMF) | 2016 | N/A | N/A | N/A | N/A | N/A | N/A | N/A | N/A | N/A | N/A | PG&E is unable to report this metric at this time because PG&E has not historically required program data to be tracked and reported at this level of detail and was unable to identify a proxy for this filing. |  | PG&E consulted the American Community Survey and the 2010-2012 PG&E and SCE Multifamily Energy Efficiency Rebate Program (MFEER) Process Evaluation and Market Characterization Study in an attempt to identify ways to split the multi-family savings data by in-unit, common area, and master-metered. However, neither of these sources provided the data required to provide a valid estimate. Rather than providing an arbitrary split in this filing, PG&E will collect the required information in as accurate a manner as possible to support reliable and insightful metrics reporting. In addition to requiring vendors to collect this information moving forward, PG&E believes a study of the multi-family segment would be helpful to provide historical information on the savings attributable to in-unit, common, area, and master-metered sites.
93 | PG&E | A03 | RMF1 | S1-MM | First year annual kWh net | S1: Energy Savings | Metric | First year annual and lifecycle ex‐ante (pre‐evaluation) gas, electric, and demand savings (gross and net) for multifamily customers (in‐unit, common area, and master metered accounts) | First year annual kWh net - Master Metered | Residential Sector – Multi-family (RMF) | 2016 | N/A | N/A | N/A | N/A | N/A | N/A | N/A | N/A | N/A | N/A | PG&E is unable to report this metric at this time because PG&E has not historically required program data to be tracked and reported at this level of detail and was unable to identify a proxy for this filing. |  | PG&E consulted the American Community Survey and the 2010-2012 PG&E and SCE Multifamily Energy Efficiency Rebate Program (MFEER) Process Evaluation and Market Characterization Study in an attempt to identify ways to split the multi-family savings data by in-unit, common area, and master-metered. However, neither of these sources provided the data required to provide a valid estimate. Rather than providing an arbitrary split in this filing, PG&E will collect the required information in as accurate a manner as possible to support reliable and insightful metrics reporting. In addition to requiring vendors to collect this information moving forward, PG&E believes a study of the multi-family segment would be helpful to provide historical information on the savings attributable to in-unit, common, area, and master-metered sites.
94 | PG&E | A03 | RMF1 | S1-MM | First year annual Therm gross | S1: Energy Savings | Metric | First year annual and lifecycle ex‐ante (pre‐evaluation) gas, electric, and demand savings (gross and net) for multifamily customers (in‐unit, common area, and master metered accounts) | First year annual Therm gross - Master Metered | Residential Sector – Multi-family (RMF) | 2016 | N/A | N/A | N/A | N/A | N/A | N/A | N/A | N/A | N/A | N/A | PG&E is unable to report this metric at this time because PG&E has not historically required program data to be tracked and reported at this level of detail and was unable to identify a proxy for this filing. |  | PG&E consulted the American Community Survey and the 2010-2012 PG&E and SCE Multifamily Energy Efficiency Rebate Program (MFEER) Process Evaluation and Market Characterization Study in an attempt to identify ways to split the multi-family savings data by in-unit, common area, and master-metered. However, neither of these sources provided the data required to provide a valid estimate. Rather than providing an arbitrary split in this filing, PG&E will collect the required information in as accurate a manner as possible to support reliable and insightful metrics reporting. In addition to requiring vendors to collect this information moving forward, PG&E believes a study of the multi-family segment would be helpful to provide historical information on the savings attributable to in-unit, common, area, and master-metered sites.
95 | PG&E | A03 | RMF1 | S1-MM | First year annual Therm net | S1: Energy Savings | Metric | First year annual and lifecycle ex‐ante (pre‐evaluation) gas, electric, and demand savings (gross and net) for multifamily customers (in‐unit, common area, and master metered accounts) | First year annual Therm net - Master Metered | Residential Sector – Multi-family (RMF) | 2016 | N/A | N/A | N/A | N/A | N/A | N/A | N/A | N/A | N/A | N/A | PG&E is unable to report this metric at this time because PG&E has not historically required program data to be tracked and reported at this level of detail and was unable to identify a proxy for this filing. |  | PG&E consulted the American Community Survey and the 2010-2012 PG&E and SCE Multifamily Energy Efficiency Rebate Program (MFEER) Process Evaluation and Market Characterization Study in an attempt to identify ways to split the multi-family savings data by in-unit, common area, and master-metered. However, neither of these sources provided the data required to provide a valid estimate. Rather than providing an arbitrary split in this filing, PG&E will collect the required information in as accurate a manner as possible to support reliable and insightful metrics reporting. In addition to requiring vendors to collect this information moving forward, PG&E believes a study of the multi-family segment would be helpful to provide historical information on the savings attributable to in-unit, common, area, and master-metered sites.
96 | PG&E | A03 | RMF1 | S1-MM | Lifecycle ex-ante kW gross | S1: Energy Savings | Metric | First year annual and lifecycle ex‐ante (pre‐evaluation) gas, electric, and demand savings (gross and net) for multifamily customers (in‐unit, common area, and master metered accounts) | Lifecycle ex-ante kW gross - Master Metered | Residential Sector – Multi-family (RMF) | 2016 | N/A | N/A | N/A | N/A | N/A | N/A | N/A | N/A | N/A | N/A | PG&E is unable to report this metric at this time because PG&E has not historically required program data to be tracked and reported at this level of detail and was unable to identify a proxy for this filing. |  | PG&E consulted the American Community Survey and the 2010-2012 PG&E and SCE Multifamily Energy Efficiency Rebate Program (MFEER) Process Evaluation and Market Characterization Study in an attempt to identify ways to split the multi-family savings data by in-unit, common area, and master-metered. However, neither of these sources provided the data required to provide a valid estimate. Rather than providing an arbitrary split in this filing, PG&E will collect the required information in as accurate a manner as possible to support reliable and insightful metrics reporting. In addition to requiring vendors to collect this information moving forward, PG&E believes a study of the multi-family segment would be helpful to provide historical information on the savings attributable to in-unit, common, area, and master-metered sites.
97 | PG&E | A03 | RMF1 | S1-MM | Lifecycle ex-ante kW net | S1: Energy Savings | Metric | First year annual and lifecycle ex‐ante (pre‐evaluation) gas, electric, and demand savings (gross and net) for multifamily customers (in‐unit, common area, and master metered accounts) | Lifecycle ex-ante kW net - Master Metered | Residential Sector – Multi-family (RMF) | 2016 | N/A | N/A | N/A | N/A | N/A | N/A | N/A | N/A | N/A | N/A | PG&E is unable to report this metric at this time because PG&E has not historically required program data to be tracked and reported at this level of detail and was unable to identify a proxy for this filing. |  | PG&E consulted the American Community Survey and the 2010-2012 PG&E and SCE Multifamily Energy Efficiency Rebate Program (MFEER) Process Evaluation and Market Characterization Study in an attempt to identify ways to split the multi-family savings data by in-unit, common area, and master-metered. However, neither of these sources provided the data required to provide a valid estimate. Rather than providing an arbitrary split in this filing, PG&E will collect the required information in as accurate a manner as possible to support reliable and insightful metrics reporting. In addition to requiring vendors to collect this information moving forward, PG&E believes a study of the multi-family segment would be helpful to provide historical information on the savings attributable to in-unit, common, area, and master-metered sites.
98 | PG&E | A03 | RMF1 | S1-MM | Lifecycle ex-ante kWh gross | S1: Energy Savings | Metric | First year annual and lifecycle ex‐ante (pre‐evaluation) gas, electric, and demand savings (gross and net) for multifamily customers (in‐unit, common area, and master metered accounts) | Lifecycle ex-ante kWh gross - Master Metered | Residential Sector – Multi-family (RMF) | 2016 | N/A | N/A | N/A | N/A | N/A | N/A | N/A | N/A | N/A | N/A | PG&E is unable to report this metric at this time because PG&E has not historically required program data to be tracked and reported at this level of detail and was unable to identify a proxy for this filing. |  | PG&E consulted the American Community Survey and the 2010-2012 PG&E and SCE Multifamily Energy Efficiency Rebate Program (MFEER) Process Evaluation and Market Characterization Study in an attempt to identify ways to split the multi-family savings data by in-unit, common area, and master-metered. However, neither of these sources provided the data required to provide a valid estimate. Rather than providing an arbitrary split in this filing, PG&E will collect the required information in as accurate a manner as possible to support reliable and insightful metrics reporting. In addition to requiring vendors to collect this information moving forward, PG&E believes a study of the multi-family segment would be helpful to provide historical information on the savings attributable to in-unit, common, area, and master-metered sites.
99 | PG&E | A03 | RMF1 | S1-MM | Lifecycle ex-ante kWh net | S1: Energy Savings | Metric | First year annual and lifecycle ex‐ante (pre‐evaluation) gas, electric, and demand savings (gross and net) for multifamily customers (in‐unit, common area, and master metered accounts) | Lifecycle ex-ante kWh net - Master Metered | Residential Sector – Multi-family (RMF) | 2016 | N/A | N/A | N/A | N/A | N/A | N/A | N/A | N/A | N/A | N/A | PG&E is unable to report this metric at this time because PG&E has not historically required program data to be tracked and reported at this level of detail and was unable to identify a proxy for this filing. |  | PG&E consulted the American Community Survey and the 2010-2012 PG&E and SCE Multifamily Energy Efficiency Rebate Program (MFEER) Process Evaluation and Market Characterization Study in an attempt to identify ways to split the multi-family savings data by in-unit, common area, and master-metered. However, neither of these sources provided the data required to provide a valid estimate. Rather than providing an arbitrary split in this filing, PG&E will collect the required information in as accurate a manner as possible to support reliable and insightful metrics reporting. In addition to requiring vendors to collect this information moving forward, PG&E believes a study of the multi-family segment would be helpful to provide historical information on the savings attributable to in-unit, common, area, and master-metered sites.
100 | PG&E | A03 | RMF1 | S1-MM | Lifecycle ex-ante Therm gross | S1: Energy Savings | Metric | First year annual and lifecycle ex‐ante (pre‐evaluation) gas, electric, and demand savings (gross and net) for multifamily customers (in‐unit, common area, and master metered accounts) | Lifecycle ex-ante Therm gross - Master Metered | Residential Sector – Multi-family (RMF) | 2016 | N/A | N/A | N/A | N/A | N/A | N/A | N/A | N/A | N/A | N/A | PG&E is unable to report this metric at this time because PG&E has not historically required program data to be tracked and reported at this level of detail and was unable to identify a proxy for this filing. |  | PG&E consulted the American Community Survey and the 2010-2012 PG&E and SCE Multifamily Energy Efficiency Rebate Program (MFEER) Process Evaluation and Market Characterization Study in an attempt to identify ways to split the multi-family savings data by in-unit, common area, and master-metered. However, neither of these sources provided the data required to provide a valid estimate. Rather than providing an arbitrary split in this filing, PG&E will collect the required information in as accurate a manner as possible to support reliable and insightful metrics reporting. In addition to requiring vendors to collect this information moving forward, PG&E believes a study of the multi-family segment would be helpful to provide historical information on the savings attributable to in-unit, common, area, and master-metered sites.
101 | PG&E | A03 | RMF1 | S1-MM | Lifecycle ex-ante Therm net | S1: Energy Savings | Metric | First year annual and lifecycle ex‐ante (pre‐evaluation) gas, electric, and demand savings (gross and net) for multifamily customers (in‐unit, common area, and master metered accounts) | Lifecycle ex-ante Therm net - Master Metered | Residential Sector – Multi-family (RMF) | 2016 | N/A | N/A | N/A | N/A | N/A | N/A | N/A | N/A | N/A | N/A | PG&E is unable to report this metric at this time because PG&E has not historically required program data to be tracked and reported at this level of detail and was unable to identify a proxy for this filing. |  | PG&E consulted the American Community Survey and the 2010-2012 PG&E and SCE Multifamily Energy Efficiency Rebate Program (MFEER) Process Evaluation and Market Characterization Study in an attempt to identify ways to split the multi-family savings data by in-unit, common area, and master-metered. However, neither of these sources provided the data required to provide a valid estimate. Rather than providing an arbitrary split in this filing, PG&E will collect the required information in as accurate a manner as possible to support reliable and insightful metrics reporting. In addition to requiring vendors to collect this information moving forward, PG&E believes a study of the multi-family segment would be helpful to provide historical information on the savings attributable to in-unit, common, area, and master-metered sites.
102 | PG&E | A03 | RMF1 | SI-CA | First year annual kW gross | S1: Energy Savings | Metric | First year annual and lifecycle ex‐ante (pre‐evaluation) gas, electric, and demand savings (gross and net) for multifamily customers (in‐unit, common area, and master metered accounts) | First year annual kW gross - Common Area | Residential Sector – Multi-family (RMF) | 2016 | N/A | N/A | N/A | N/A | N/A | N/A | N/A | N/A | N/A | N/A | PG&E is unable to report this metric at this time because PG&E has not historically required program data to be tracked and reported at this level of detail and was unable to identify a proxy for this filing. |  | PG&E consulted the American Community Survey and the 2010-2012 PG&E and SCE Multifamily Energy Efficiency Rebate Program (MFEER) Process Evaluation and Market Characterization Study in an attempt to identify ways to split the multi-family savings data by in-unit, common area, and master-metered. However, neither of these sources provided the data required to provide a valid estimate. Rather than providing an arbitrary split in this filing, PG&E will collect the required information in as accurate a manner as possible to support reliable and insightful metrics reporting. In addition to requiring vendors to collect this information moving forward, PG&E believes a study of the multi-family segment would be helpful to provide historical information on the savings attributable to in-unit, common, area, and master-metered sites.
103 | PG&E | A03 | RMF1 | SI-CA | First year annual kW net | S1: Energy Savings | Metric | First year annual and lifecycle ex‐ante (pre‐evaluation) gas, electric, and demand savings (gross and net) for multifamily customers (in‐unit, common area, and master metered accounts) | First year annual kW net - Common Area | Residential Sector – Multi-family (RMF) | 2016 | N/A | N/A | N/A | N/A | N/A | N/A | N/A | N/A | N/A | N/A | PG&E is unable to report this metric at this time because PG&E has not historically required program data to be tracked and reported at this level of detail and was unable to identify a proxy for this filing. |  | PG&E consulted the American Community Survey and the 2010-2012 PG&E and SCE Multifamily Energy Efficiency Rebate Program (MFEER) Process Evaluation and Market Characterization Study in an attempt to identify ways to split the multi-family savings data by in-unit, common area, and master-metered. However, neither of these sources provided the data required to provide a valid estimate. Rather than providing an arbitrary split in this filing, PG&E will collect the required information in as accurate a manner as possible to support reliable and insightful metrics reporting. In addition to requiring vendors to collect this information moving forward, PG&E believes a study of the multi-family segment would be helpful to provide historical information on the savings attributable to in-unit, common, area, and master-metered sites.
104 | PG&E | A03 | RMF1 | SI-CA | First year annual kWh gross | S1: Energy Savings | Metric | First year annual and lifecycle ex‐ante (pre‐evaluation) gas, electric, and demand savings (gross and net) for multifamily customers (in‐unit, common area, and master metered accounts) | First year annual kWh gross - Common Area | Residential Sector – Multi-family (RMF) | 2016 | N/A | N/A | N/A | N/A | N/A | N/A | N/A | N/A | N/A | N/A | PG&E is unable to report this metric at this time because PG&E has not historically required program data to be tracked and reported at this level of detail and was unable to identify a proxy for this filing. |  | PG&E consulted the American Community Survey and the 2010-2012 PG&E and SCE Multifamily Energy Efficiency Rebate Program (MFEER) Process Evaluation and Market Characterization Study in an attempt to identify ways to split the multi-family savings data by in-unit, common area, and master-metered. However, neither of these sources provided the data required to provide a valid estimate. Rather than providing an arbitrary split in this filing, PG&E will collect the required information in as accurate a manner as possible to support reliable and insightful metrics reporting. In addition to requiring vendors to collect this information moving forward, PG&E believes a study of the multi-family segment would be helpful to provide historical information on the savings attributable to in-unit, common, area, and master-metered sites.
105 | PG&E | A03 | RMF1 | SI-CA | First year annual kWh net | S1: Energy Savings | Metric | First year annual and lifecycle ex‐ante (pre‐evaluation) gas, electric, and demand savings (gross and net) for multifamily customers (in‐unit, common area, and master metered accounts) | First year annual kWh net - Common Area | Residential Sector – Multi-family (RMF) | 2016 | N/A | N/A | N/A | N/A | N/A | N/A | N/A | N/A | N/A | N/A | PG&E is unable to report this metric at this time because PG&E has not historically required program data to be tracked and reported at this level of detail and was unable to identify a proxy for this filing. |  | PG&E consulted the American Community Survey and the 2010-2012 PG&E and SCE Multifamily Energy Efficiency Rebate Program (MFEER) Process Evaluation and Market Characterization Study in an attempt to identify ways to split the multi-family savings data by in-unit, common area, and master-metered. However, neither of these sources provided the data required to provide a valid estimate. Rather than providing an arbitrary split in this filing, PG&E will collect the required information in as accurate a manner as possible to support reliable and insightful metrics reporting. In addition to requiring vendors to collect this information moving forward, PG&E believes a study of the multi-family segment would be helpful to provide historical information on the savings attributable to in-unit, common, area, and master-metered sites.
106 | PG&E | A03 | RMF1 | SI-CA | First year annual Therm gross | S1: Energy Savings | Metric | First year annual and lifecycle ex‐ante (pre‐evaluation) gas, electric, and demand savings (gross and net) for multifamily customers (in‐unit, common area, and master metered accounts) | First year annual Therm gross - Common Area | Residential Sector – Multi-family (RMF) | 2016 | N/A | N/A | N/A | N/A | N/A | N/A | N/A | N/A | N/A | N/A | PG&E is unable to report this metric at this time because PG&E has not historically required program data to be tracked and reported at this level of detail and was unable to identify a proxy for this filing. |  | PG&E consulted the American Community Survey and the 2010-2012 PG&E and SCE Multifamily Energy Efficiency Rebate Program (MFEER) Process Evaluation and Market Characterization Study in an attempt to identify ways to split the multi-family savings data by in-unit, common area, and master-metered. However, neither of these sources provided the data required to provide a valid estimate. Rather than providing an arbitrary split in this filing, PG&E will collect the required information in as accurate a manner as possible to support reliable and insightful metrics reporting. In addition to requiring vendors to collect this information moving forward, PG&E believes a study of the multi-family segment would be helpful to provide historical information on the savings attributable to in-unit, common, area, and master-metered sites.
107 | PG&E | A03 | RMF1 | SI-CA | First year annual Therm net | S1: Energy Savings | Metric | First year annual and lifecycle ex‐ante (pre‐evaluation) gas, electric, and demand savings (gross and net) for multifamily customers (in‐unit, common area, and master metered accounts) | First year annual Therm net - Common Area | Residential Sector – Multi-family (RMF) | 2016 | N/A | N/A | N/A | N/A | N/A | N/A | N/A | N/A | N/A | N/A | PG&E is unable to report this metric at this time because PG&E has not historically required program data to be tracked and reported at this level of detail and was unable to identify a proxy for this filing. |  | PG&E consulted the American Community Survey and the 2010-2012 PG&E and SCE Multifamily Energy Efficiency Rebate Program (MFEER) Process Evaluation and Market Characterization Study in an attempt to identify ways to split the multi-family savings data by in-unit, common area, and master-metered. However, neither of these sources provided the data required to provide a valid estimate. Rather than providing an arbitrary split in this filing, PG&E will collect the required information in as accurate a manner as possible to support reliable and insightful metrics reporting. In addition to requiring vendors to collect this information moving forward, PG&E believes a study of the multi-family segment would be helpful to provide historical information on the savings attributable to in-unit, common, area, and master-metered sites.
108 | PG&E | A03 | RMF1 | SI-CA | Lifecycle ex-ante kW gross | S1: Energy Savings | Metric | First year annual and lifecycle ex‐ante (pre‐evaluation) gas, electric, and demand savings (gross and net) for multifamily customers (in‐unit, common area, and master metered accounts) | Lifecycle ex-ante kW gross - Common Area | Residential Sector – Multi-family (RMF) | 2016 | N/A | N/A | N/A | N/A | N/A | N/A | N/A | N/A | N/A | N/A | PG&E is unable to report this metric at this time because PG&E has not historically required program data to be tracked and reported at this level of detail and was unable to identify a proxy for this filing. |  | PG&E consulted the American Community Survey and the 2010-2012 PG&E and SCE Multifamily Energy Efficiency Rebate Program (MFEER) Process Evaluation and Market Characterization Study in an attempt to identify ways to split the multi-family savings data by in-unit, common area, and master-metered. However, neither of these sources provided the data required to provide a valid estimate. Rather than providing an arbitrary split in this filing, PG&E will collect the required information in as accurate a manner as possible to support reliable and insightful metrics reporting. In addition to requiring vendors to collect this information moving forward, PG&E believes a study of the multi-family segment would be helpful to provide historical information on the savings attributable to in-unit, common, area, and master-metered sites.
109 | PG&E | A03 | RMF1 | SI-CA | Lifecycle ex-ante kW net | S1: Energy Savings | Metric | First year annual and lifecycle ex‐ante (pre‐evaluation) gas, electric, and demand savings (gross and net) for multifamily customers (in‐unit, common area, and master metered accounts) | Lifecycle ex-ante kW net - Common Area | Residential Sector – Multi-family (RMF) | 2016 | N/A | N/A | N/A | N/A | N/A | N/A | N/A | N/A | N/A | N/A | PG&E is unable to report this metric at this time because PG&E has not historically required program data to be tracked and reported at this level of detail and was unable to identify a proxy for this filing. |  | PG&E consulted the American Community Survey and the 2010-2012 PG&E and SCE Multifamily Energy Efficiency Rebate Program (MFEER) Process Evaluation and Market Characterization Study in an attempt to identify ways to split the multi-family savings data by in-unit, common area, and master-metered. However, neither of these sources provided the data required to provide a valid estimate. Rather than providing an arbitrary split in this filing, PG&E will collect the required information in as accurate a manner as possible to support reliable and insightful metrics reporting. In addition to requiring vendors to collect this information moving forward, PG&E believes a study of the multi-family segment would be helpful to provide historical information on the savings attributable to in-unit, common, area, and master-metered sites.
110 | PG&E | A03 | RMF1 | SI-CA | Lifecycle ex-ante kWh gross | S1: Energy Savings | Metric | First year annual and lifecycle ex‐ante (pre‐evaluation) gas, electric, and demand savings (gross and net) for multifamily customers (in‐unit, common area, and master metered accounts) | Lifecycle ex-ante kWh gross - Common Area | Residential Sector – Multi-family (RMF) | 2016 | N/A | N/A | N/A | N/A | N/A | N/A | N/A | N/A | N/A | N/A | PG&E is unable to report this metric at this time because PG&E has not historically required program data to be tracked and reported at this level of detail and was unable to identify a proxy for this filing. |  | PG&E consulted the American Community Survey and the 2010-2012 PG&E and SCE Multifamily Energy Efficiency Rebate Program (MFEER) Process Evaluation and Market Characterization Study in an attempt to identify ways to split the multi-family savings data by in-unit, common area, and master-metered. However, neither of these sources provided the data required to provide a valid estimate. Rather than providing an arbitrary split in this filing, PG&E will collect the required information in as accurate a manner as possible to support reliable and insightful metrics reporting. In addition to requiring vendors to collect this information moving forward, PG&E believes a study of the multi-family segment would be helpful to provide historical information on the savings attributable to in-unit, common, area, and master-metered sites.
111 | PG&E | A03 | RMF1 | SI-CA | Lifecycle ex-ante kWh net | S1: Energy Savings | Metric | First year annual and lifecycle ex‐ante (pre‐evaluation) gas, electric, and demand savings (gross and net) for multifamily customers (in‐unit, common area, and master metered accounts) | Lifecycle ex-ante kWh net - Common Area | Residential Sector – Multi-family (RMF) | 2016 | N/A | N/A | N/A | N/A | N/A | N/A | N/A | N/A | N/A | N/A | PG&E is unable to report this metric at this time because PG&E has not historically required program data to be tracked and reported at this level of detail and was unable to identify a proxy for this filing. |  | PG&E consulted the American Community Survey and the 2010-2012 PG&E and SCE Multifamily Energy Efficiency Rebate Program (MFEER) Process Evaluation and Market Characterization Study in an attempt to identify ways to split the multi-family savings data by in-unit, common area, and master-metered. However, neither of these sources provided the data required to provide a valid estimate. Rather than providing an arbitrary split in this filing, PG&E will collect the required information in as accurate a manner as possible to support reliable and insightful metrics reporting. In addition to requiring vendors to collect this information moving forward, PG&E believes a study of the multi-family segment would be helpful to provide historical information on the savings attributable to in-unit, common, area, and master-metered sites.
112 | PG&E | A03 | RMF1 | SI-CA | Lifecycle ex-ante Therm gross | S1: Energy Savings | Metric | First year annual and lifecycle ex‐ante (pre‐evaluation) gas, electric, and demand savings (gross and net) for multifamily customers (in‐unit, common area, and master metered accounts) | Lifecycle ex-ante Therm gross - Common Area | Residential Sector – Multi-family (RMF) | 2016 | N/A | N/A | N/A | N/A | N/A | N/A | N/A | N/A | N/A | N/A | PG&E is unable to report this metric at this time because PG&E has not historically required program data to be tracked and reported at this level of detail and was unable to identify a proxy for this filing. |  | PG&E consulted the American Community Survey and the 2010-2012 PG&E and SCE Multifamily Energy Efficiency Rebate Program (MFEER) Process Evaluation and Market Characterization Study in an attempt to identify ways to split the multi-family savings data by in-unit, common area, and master-metered. However, neither of these sources provided the data required to provide a valid estimate. Rather than providing an arbitrary split in this filing, PG&E will collect the required information in as accurate a manner as possible to support reliable and insightful metrics reporting. In addition to requiring vendors to collect this information moving forward, PG&E believes a study of the multi-family segment would be helpful to provide historical information on the savings attributable to in-unit, common, area, and master-metered sites.
113 | PG&E | A03 | RMF1 | SI-CA | Lifecycle ex-ante Therm net | S1: Energy Savings | Metric | First year annual and lifecycle ex‐ante (pre‐evaluation) gas, electric, and demand savings (gross and net) for multifamily customers (in‐unit, common area, and master metered accounts) | Lifecycle ex-ante Therm net - Common Area | Residential Sector – Multi-family (RMF) | 2016 | N/A | N/A | N/A | N/A | N/A | N/A | N/A | N/A | N/A | N/A | PG&E is unable to report this metric at this time because PG&E has not historically required program data to be tracked and reported at this level of detail and was unable to identify a proxy for this filing. |  | PG&E consulted the American Community Survey and the 2010-2012 PG&E and SCE Multifamily Energy Efficiency Rebate Program (MFEER) Process Evaluation and Market Characterization Study in an attempt to identify ways to split the multi-family savings data by in-unit, common area, and master-metered. However, neither of these sources provided the data required to provide a valid estimate. Rather than providing an arbitrary split in this filing, PG&E will collect the required information in as accurate a manner as possible to support reliable and insightful metrics reporting. In addition to requiring vendors to collect this information moving forward, PG&E believes a study of the multi-family segment would be helpful to provide historical information on the savings attributable to in-unit, common, area, and master-metered sites.
114 | PG&E | A03 | RMF2 | G | MT CO2eq | GHG | Metric | Greenhouse gases (MT CO2eq) Net kWh savings, reported on an annual basis | CO2-equivalent of net annual kWh savings | Residential Sector – Multi-family (RMF) | 2016 | 13452.0051 | N/A | N/A | 11957.162 | 3194.4239 | 12649.0955 | 16199.0765 | 16833.2536 | 18754.6952 | 20748.6122 | Calculated using CET and reported in the MF segment by dwelling type. | Includes CO2 but not NOX and PM10 as these are not GHG equivalents.
115 | PG&E | A04 | RMF3 | D3a | Lifecycle NET kW | D3: Depth of interventions per building | Metric | Energy savings (kWh, kw, therms) per project (building) | Lifecycle ex-ante kW net per project (building) | Residential Sector – Multi-family (RMF) | 2016 | 0.11752 | 14491 | 123307.17 | 0.43454 | 0.23545 | 0.12083 | 0.12252 | 0.12424 | 0.12775 | 0.13226 | Numerator: Total savings claimed for MF retrofit projects Denominator: Number of buildings that have been retrofitted | Savings do not include savings attributed to multi-family customers receiving Home Energy Reports, as this metric is focused on projects. “Energy savings” = Lifecycle NET savings Based on conversations with ED and the other PAs, PG&E agrees to assume that project = property for this filing. PG&E projects savings per project to increase by 1.4% year over year. | Since PG&E does not require building information to be collected and reported from vendors, PG&E used an estimate of 6.01 buildings per property from the 2010-2012 PG&E and SCE Multifamily Energy Efficiency Rebate Program (MFEER) Process Evaluationa nd Market Characterization Study for this filing. Moving forward, PG&E will collect and report project data per building.
116 | PG&E | A04 | RMF3 | D3a | Lifecycle NET kWh | D3: Depth of interventions per building | Metric | Energy savings (kWh, kw, therms) per project (building) | Lifecycle ex-ante kWh net per project (building) | Residential Sector – Multi-family (RMF) | 2016 | 165.6554 | 20426499 | 123307.17 | 744.4565 | 405.17 | 170.3262 | 172.7108 | 175.1287 | 180.0783 | 186.4398 | Numerator: Total savings claimed for MF retrofit projects Denominator: Number of buildings that have been retrofitted | Savings do not include savings attributed to multi-family customers receiving Home Energy Reports, as this metric is focused on projects. “Energy savings” = Lifecycle NET savings Based on conversations with ED and the other PAs, PG&E agrees to assume that project = property for this filing. PG&E projects savings per project to increase by 1.4% year over year. | Since PG&E does not require building information to be collected and reported from vendors, PG&E used an estimate of 6.01 buildings per property from the 2010-2012 PG&E and SCE Multifamily Energy Efficiency Rebate Program (MFEER) Process Evaluationa nd Market Characterization Study for this filing. Moving forward, PG&E will collect and report project data per building.
117 | PG&E | A04 | RMF3 | D3a | Lifecycle NET Therms | D3: Depth of interventions per building | Metric | Energy savings (kWh, kw, therms) per project (building) | Lifecycle ex-ante Therm net per project (building) | Residential Sector – Multi-family (RMF) | 2016 | 8.9226 | 1100217 | 123307.17 | 94.5298 | 59.9972 | 9.1742 | 9.3026 | 9.4328 | 9.6994 | 10.0421 | Numerator: Total savings claimed for MF retrofit projects Denominator: Number of buildings that have been retrofitted | Savings do not include savings attributed to multi-family customers receiving Home Energy Reports, as this metric is focused on projects. “Energy savings” = Lifecycle NET savings Based on conversations with ED and the other PAs, PG&E agrees to assume that project = property for this filing. PG&E projects savings per project to increase by 1.4% year over year. | Since PG&E does not require building information to be collected and reported from vendors, PG&E used an estimate of 6.01 buildings per property from the 2010-2012 PG&E and SCE Multifamily Energy Efficiency Rebate Program (MFEER) Process Evaluationa nd Market Characterization Study for this filing. Moving forward, PG&E will collect and report project data per building.
118 | PG&E | A04 | RMF3 | D4 | Lifecycle NET kW | D4: Depth of interventions per property | Metric | Average savings per participant Savings per project (property) | Lifecycle ex-ante kW net per project (property) | Residential Sector – Multi-family (RMF) | 2016 | 0.70629 | 14491 | 20517 | 2.6116 | 1.4151 | 0.72621 | 0.73637 | 0.74668 | 0.76779 | 0.79491 | Numerator - Total savings claimed for MF retrofit projects Denominator - Number of participating properties | Savings do not include savings attributed to multi-family customers receiving Home Energy Reports, as this metric is focused on projects. “Energy savings” = Lifecycle NET savings Based on conversations with ED and the other PAs, PG&E agrees to assume that project = property for this filing. PG&E projects savings per project to increase by 1.4% year over year.
119 | PG&E | A04 | RMF3 | D4 | Lifecycle NET kWh | D4: Depth of interventions per property | Metric | Average savings per participant Savings per project (property) | Lifecycle ex-ante kWh net per project (property) | Residential Sector – Multi-family (RMF) | 2016 | 995.589 | 20426499 | 20517 | 4474.1836 | 2435.0714 | 1023.6606 | 1037.9919 | 1052.5237 | 1082.2704 | 1120.5034 | Numerator - Total savings claimed for MF retrofit projects Denominator - Number of participating properties | Savings do not include savings attributed to multi-family customers receiving Home Energy Reports, as this metric is focused on projects. “Energy savings” = Lifecycle NET savings Based on conversations with ED and the other PAs, PG&E agrees to assume that project = property for this filing. PG&E projects savings per project to increase by 1.4% year over year.
120 | PG&E | A04 | RMF3 | D4 | Lifecycle NET Therms | D4: Depth of interventions per property | Metric | Average savings per participant Savings per project (property) | Lifecycle ex-ante Therm net per project (property) | Residential Sector – Multi-family (RMF) | 2016 | 53.6247 | 1100217 | 20517 | 568.1242 | 360.5831 | 55.1367 | 55.9086 | 56.6913 | 58.2935 | 60.3528 | Numerator: Total savings claimed for MF retrofit projects Denominator: Number of participating properties | Savings do not include savings attributed to multi-family customers receiving Home Energy Reports, as this metric is focused on projects. “Energy savings” = Lifecycle NET savings Based on conversations with ED and the other PAs, PG&E agrees to assume that project = property for this filing. PG&E projects savings per project to increase by 1.4% year over year.
121 | PG&E | A04 | RMF3 | D5 | Lifecycle NET kW | D5: Depth of interventions: Per square foot | Metric | Energy savings (kWh, kw, therms) per square foot | Lifecycle ex-ante kW net per square foot | Residential Sector – Multi-family (RMF) | 2016 | 0.0019802 | 18652.8928 | 9419740 | 0.004305 | 0.00038199 | 0.0019796 | 0.002523 | 0.0025818 | 0.0029445 | 0.0032 | Numerator: Total MF savings Denominator: Total number of unique MF premise and account IDs of participants multiplied by the average square footage of MF accounts | Per ED: “Energy savings” = lifecycle NET savings. Includes savings attributed to MF customers for Home Energy Reports, as this metric refers to overall MF savings per square foot, instead of projects. | PG&E does not currently collect square footage data from multi-family program participants, and estimates the average square footage per participant to be 911 square feet. Specifically, CLASS and the 2010-2012 MFEER Process Evaluation and Market Characterization indicate there are 535,519 sites with 2-4 units (1,020 sq ft avg) and 1,054,662 with five+ units (855 sq ft avg). From this data, PG&E estimates the average square footage to be 911 square feet and total square footage to be 1,447,965,390 square feet. For more information, see PG&E's July 14, 2017 Revised Metrics filing, which provides extensive detail on the calculation for MF square footage estimates. PG&E will collect this information from vendors to report on this metric in the future.
122 | PG&E | A04 | RMF3 | D5 | Lifecycle NET kWh | D5: Depth of interventions: Per square foot | Metric | Energy savings (kWh, kw, therms) per square foot | Lifecycle ex-ante kWh net per square foot | Residential Sector – Multi-family (RMF) | 2016 | 4.9184 | 46330153.9915 | 9419740 | 12.4365 | 1.2067 | 5.9099 | 7.5618 | 7.8255 | 8.8384 | 9.8808 | Numerator: Total MF savings Denominator: Total number of unique MF premise and account IDs of participants multiplied by the average square footage of MF accounts | Per ED: “Energy savings” = lifecycle NET savings. Includes savings attributed to MF customers for Home Energy Reports, as this metric refers to overall MF savings per square foot, instead of projects. | PG&E does not currently collect square footage data from multi-family program participants, and estimates the average square footage per participant to be 911 square feet. Specifically, CLASS and the 2010-2012 MFEER Process Evaluation and Market Characterization indicate there are 535,519 sites with 2-4 units (1,020 sq ft avg) and 1,054,662 with five+ units (855 sq ft avg). From this data, PG&E estimates the average square footage to be 911 square feet and total square footage to be 1,447,965,390 square feet. For more information, see PG&E's July 14, 2017 Revised Metrics filing, which provides extensive detail on the calculation for MF square footage estimates. PG&E will collect this information from vendors to report on this metric in the future.
123 | PG&E | A04 | RMF3 | D5 | Lifecycle NET Therms | D5: Depth of interventions: Per square foot | Metric | Energy savings (kWh, kw, therms) per square foot | Lifecycle ex-ante Therm net per square foot | Residential Sector – Multi-family (RMF) | 2016 | 0.19271 | 1815287.9904 | 9419740 | 1.0745 | 0.099464 | 0.40599 | 0.50923 | 0.52059 | 0.78581 | 1.0244 | Numerator: Total MF savings Denominator: Total number of unique MF premise and account IDs of participants multiplied by the average square footage of MF accounts | Per ED: “Energy savings” = lifecycle NET savings. Includes savings attributed to MF customers for Home Energy Reports, as this metric refers to overall MF savings per square foot, instead of projects. | PG&E does not currently collect square footage data from multi-family program participants, and estimates the average square footage per participant to be 911 square feet. Specifically, CLASS and the 2010-2012 MFEER Process Evaluation and Market Characterization indicate there are 535,519 sites with 2-4 units (1,020 sq ft avg) and 1,054,662 with five+ units (855 sq ft avg). From this data, PG&E estimates the average square footage to be 911 square feet and total square footage to be 1,447,965,390 square feet. For more information, see PG&E's July 14, 2017 Revised Metrics filing, which provides extensive detail on the calculation for MF square footage estimates. PG&E will collect this information from vendors to report on this metric in the future.
124 | PG&E | A04 | RMF4 | P1-P | Percent | P1: Penetration of energy efficiency programs in the eligible market: Percent of Participation | Metric | Percent of participation relative to eligible population (by unit, and property) | Percent of participation relative to eligible population by property | Residential Sector – Multi-family (RMF) | 2016 | 0.9363% | 20517 | 2191372 | 0.4303% | 0.3739% | 0.955% | 0.955% | 0.955% | 0.9831% | 1.03% | Numerator: Number of downstream MF projects Denominator: Total number of unique account and premise IDs in the MF segment | Participation is defined as the first instance of participation. PG&E assumes project = participating property for this compliance filing. | PG&E has not historically tracked and reported the number of unique properties treated through programs that work with MF customers. PG&E will track this information moving forward to report on this metric. For now, the number of projects are used as a proxy for the number of properties participating in an EE program. PG&E also does not currently know the number of MF properties (two or more units) in its service area. PG&E believes a study on the number of multi-family units, buildings, and properties in its service area would enable more consistent and accurate reporting of this metric, as well as provide useful information for third-party vendors participating in solicitations. The unique combination of account and premise ID is used as a proxy for this filing.
125 | PG&E | A04 | RMF4 | P1-U | Percent | P1: Penetration of energy efficiency programs in the eligible market: Percent of Participation | Metric | Percent of participation relative to eligible population (by unit, and property) | Percent of participation relative to eligible population by unit | Residential Sector – Multi-family (RMF) | 2016 | 0.4718% | 10340 | 2191372 | 0.2866% | 2.073% | 0.4813% | 0.4813% | 0.4813% | 0.4954% | 0.519% | Numerator: Number of downstream participating MF units (unique account and premise IDs) Denominator: Total number of unique account and premise IDs in the MF segment | Participation is defined as the first instance of participation. | PG&E has not historically tracked and reported the number of unique units treated through programs that work with MF customers. PG&E will track this information moving forward to report on this metric. For now, we believe the number of unique premise and account IDs provides the closest estimate of the number of units.
126 | PG&E | A04 | RMF4 | P2 | Percent | P2: Penetration of energy efficiency programs in terms of square feet of eligible population | Metric | Percent of square feet of eligible population participating (by property) | Percent of square feet of eligible population participating (by property) | Residential Sector – Multi-family (RMF) | 2016 | 0.6502% | 9415256.5856 | 1447965390 | 0.2866% | 2.073% | 0.6632% | 0.6632% | 0.6632% | 0.6828% | 0.7153% | Numerator: Square footage of participating MF customers (unique account and premise IDs) Denominator: Square footage of all eligible accounts |  | PG&E does not currently collect square footage data from multi-family program participants, and estimates the average square footage per participant to be 911 square feet. Specifically, CLASS and the 2010-2012 MFEER Process Evaluation and Market Characterization indicate there are 535,519 sites with 2-4 units (1,020 sq ft avg) and 1,054,662 with five+ units (855 sq ft avg). From this data, PG&E estimates the average square footage to be 911 square feet, and the total square footage of the MF segment to be 1,447,965,390 square feet. For more information, see PG&E's July 14, 2017 Revised Metrics filing, which provides extensive detail on the calculation for MF square footage estimates. PG&E will collect this information from vendors to report on this metric in the future. For this filing, PG&E multiplied the number of participating unique MF account and premise IDs by the estimate for square footage (911 square feet) and divided it by an estimate for the total square footage of MF properties.
127 | PG&E | A04 | RMF4 | P3: DAC | Percent | P3: Penetration of energy efficiency programs in the eligible market - DAC | Metric | Percent of participation in disadvantaged communities | Percent of participation in disadvantaged communities | Residential Sector – Multi-family (RMF) | 2016 | 1.315% | 3527 | 268284 | 0.8723% | 0% | 1.341% | 1.341% | 1.341% | 1.38% | 1.446% | Numerator: Number of participants in disadvantaged communities (unique account and premise IDs) Denominator: Total number of unique account and premise IDs in disadvantaged communities. | DAC customers defined in accordance with D.18-05-041
128 | PG&E | A04 | RMF4 | P4 | Percent | P4: Penetration of energy efficiency programs in the HTR market | Metric | Percent of participation by customers defined as “hard‐to‐reach” | Percent of participation by customers defined as “hard‐to‐reach” | Residential Sector – Multi-family (RMF) | 2016 | 1.09% | 1875 | 172021 | 0.9228% | 0% | 1.112% | 1.112% | 1.112% | 1.144% | 1.199% | Numerator: Number of HTR MF participants (unique account and premise IDs) Denominator: Total number of MF HTR customers (unique account and premise IDs) | HTR customers defined in accordance with D.18-05-041. | Since PG&E does not collect language data, this metric identifies residential customers as HTR if they meet the geography and income and geography and housing type criteria
129 | PG&E | A04 | RMF5 | B1 | Percent | MF Benchmarking Penetration | Metric | Percent of benchmarked multi‐family properties relative to the eligible population | Percent of benchmarked multi‐family properties relative to the eligible population | Residential Sector – Multi-family (RMF) | 2016 | 0.02295% | 503 | 2191372 | 0.01942% | 0.1575% | 0.03305% | 0.03966% | 0.0476% | 0.0693% | 0.1198% | Numerator: Total number of multifamily properties benchmarked via Portfolio Manager using PG&E's portal. Denominator: Total number of unique account and premise IDs in PG&E's service area | This metric captures properties benchmarked within the calendar year | PG&E attempted to identify the number of MF properties from the American Community Survey, 2010-2012 Multifamily Energy Efficiency Rebate Program Process Evaluation, an AB 802 presentation from the California Energy Commission, and its own databases, but was unable to identify a reliable estimate for the number of multi-family properties with two or more units in its service area. The number of unique MF account and premise IDs will be used as a proxy for this filing. PG&E believes a study on the number of multi-family units, buildings, and properties in its service area would enable more consistent and accurate reporting of this metric, as well as provide useful information for third-party vendors participating in solicitations.
130 | PG&E | A04 | RMF5 | B6 | Percent | Benchmarking of HTR Properties | Metric | Percent of benchmarking by properties defined as “hard‐to‐reach” | Percent of benchmarking by properties defined as “hard‐to‐reach” | Residential Sector – Multi-family (RMF) | 2016 | 0.03023% | 52 | 172021 | 0.02605% | 0.06096% | 0.04353% | 0.05224% | 0.06268% | 0.06338% | 0.07605% | Numerator: Total number of multifamily HTR properties benchmarked via Portfolio Manager using PG&E's portal. Denominator: Total number of unique HTR MF account and premise IDs in PG&E's service area | This metric captures properties benchmarked within the calendar year | Since PG&E does not collect language data, this metric identifies multifamily customers that benchmarked as HTR if they meet the geography and income and geography and housing type criteria PG&E believes a study on the number of multi-family units, buildings, and properties in its service area would enable more consistent and accurate reporting of this metric, as well as provide useful information for third-party vendors participating in solicitations.
131 | PG&E | A04 | RMF6 | LC | PAC Levelized Cost ($/kW) | Cost per unit saved | Metric | Levelized cost of energy efficiency per kWh, therm and kW (use both TRC and PAC) | PAC Levelized Cost ($/kW) | Residential Sector – Multi-family (RMF) | 2016 | 467.9993 | 8729540.8135 | 18652.8928 | 271.0585 | 337.1782 | 467.9993 | 467.9993 | 467.9993 | 467.9993 | 467.9993 | PAC cost per kWh or per therm or per kW is (PAC Cost x Electric Benefits/Total Benefits)/Lifecycle Net kWh or (PAC Cost x Gas Benefits/Total Benefits)/Lifecycle Net therm or (PAC Cost x Electric Benefits/Total Benefits)/Lifecycle Net kW respectively The adopted avoided cost methodology does not provide information to provide a meaningful value for TRC or PAC Cost per kW. | Levelized costs are reported by sector consistent with primary sector groupings in CEDARS PROGRAM specifications.
132 | PG&E | A04 | RMF6 | LC | PAC Levelized Cost ($/kWh) | Cost per unit saved | Metric | Levelized cost of energy efficiency per kWh, therm and kW (use both TRC and PAC) | PAC Levelized Cost ($/kWh) | Residential Sector – Multi-family (RMF) | 2016 | 0.18842 | 8729540.8135 | 46330153.9915 | 0.09383 | 0.10674 | 0.18842 | 0.18842 | 0.18842 | 0.18842 | 0.18842 | PAC cost per kWh or per therm or per kW is (PAC Cost x Electric Benefits/Total Benefits)/Lifecycle Net kWh or (PAC Cost x Gas Benefits/Total Benefits)/Lifecycle Net therm or (PAC Cost x Electric Benefits/Total Benefits)/Lifecycle Net kW respectively | Levelized costs are reported by sector consistent with primary sector groupings in CEDARS PROGRAM specifications.
133 | PG&E | A04 | RMF6 | LC | PAC Levelized Cost ($/therm) | Cost per unit saved | Metric | Levelized cost of energy efficiency per kWh, therm and kW (use both TRC and PAC) | PAC Levelized Cost ($/therm) | Residential Sector – Multi-family (RMF) | 2016 | 1.045 | 1896892.5014 | 1815287.9904 | 0.4807 | 0.68064 | 1.045 | 1.045 | 1.045 | 1.045 | 1.045 | PAC cost per kWh or per therm or per kW is (PAC Cost x Electric Benefits/Total Benefits)/Lifecycle Net kWh or (PAC Cost x Gas Benefits/Total Benefits)/Lifecycle Net therm or (PAC Cost x Electric Benefits/Total Benefits)/Lifecycle Net kW respectively | Levelized costs are reported by sector consistent with primary sector groupings in CEDARS PROGRAM specifications.
134 | PG&E | A04 | RMF6 | LC | TRC Levelized Cost ($/kW) | Cost per unit saved | Metric | Levelized cost of energy efficiency per kWh, therm and kW (use both TRC and PAC) | TRC Levelized Cost ($/kW) | Residential Sector – Multi-family (RMF) | 2016 | 478.34 | 8922424.7896 | 18652.8928 | 636.2557 | 544.4445 | 478.34 | 478.34 | 478.34 | 478.34 | 478.34 | TRC cost per kWh or per therm or per kW is (TRC Cost x Electric Benefits/Total Benefits)/Lifecycle Net kWh or (TRC Cost x Gas Benefits/Total Benefits)/Lifecycle Net therm or (TRC Cost x Electric Benefits/Total Benefits)/Lifecycle Net kW The adopted avoided cost methodology does not provide information to provide a meaningful value for TRC or PAC Cost per kW. | Levelized costs are reported by sector consistent with primary sector groupings in CEDARS PROGRAM specifications.
135 | PG&E | A04 | RMF6 | LC | TRC Levelized Cost ($/kWh) | Cost per unit saved | Metric | Levelized cost of energy efficiency per kWh, therm and kW (use both TRC and PAC) | TRC Levelized Cost ($/kWh) | Residential Sector – Multi-family (RMF) | 2016 | 0.19258 | 8922424.7896 | 46330153.9915 | 0.22025 | 0.17235 | 0.19258 | 0.19258 | 0.19258 | 0.19258 | 0.19258 | TRC cost per kWh or per therm or per kW is (TRC Cost x Electric Benefits/Total Benefits)/Lifecycle Net kWh or (TRC Cost x Gas Benefits/Total Benefits)/Lifecycle Net therm or (TRC Cost x Electric Benefits/Total Benefits)/Lifecycle Net kW | Levelized costs are reported by sector consistent with primary sector groupings in CEDARS PROGRAM specifications.
136 | PG&E | A04 | RMF6 | LC | TRC Levelized Cost ($/therm) | Cost per unit saved | Metric | Levelized cost of energy efficiency per kWh, therm and kW (use both TRC and PAC) | TRC Levelized Cost ($/therm) | Residential Sector – Multi-family (RMF) | 2016 | 1.068 | 1938805.3781 | 1815287.9904 | 1.1283 | 1.099 | 1.068 | 1.068 | 1.068 | 1.068 | 1.068 | TRC cost per kWh or per therm or per kW is (TRC Cost x Electric Benefits/Total Benefits)/Lifecycle Net kWh or (TRC Cost x Gas Benefits/Total Benefits)/Lifecycle Net therm or (TRC Cost x Electric Benefits/Total Benefits)/Lifecycle Net kW | Levelized costs are reported by sector consistent with primary sector groupings in CEDARS PROGRAM specifications.
137 | PG&E | A04 | RMF7i | EI2 | Btu | Energy Intensity per MF unit | Indicator | Average energy use intensity of multifamily units. including in‐unit accounts) | Average electric and gas usage per unit | Residential Sector – Multi-family (RMF) | N/A - Indicator | N/A - Indicator | N/A - Indicator | N/A - Indicator | N/A - Indicator | N/A - Indicator | N/A - Indicator | N/A - Indicator | N/A - Indicator | N/A - Indicator | N/A - Indicator | Numerator: Total MF energy use from PG&E database (gas + electric) Denominator: Total units in MF segment |  | PG&E will use unique premise and account IDs as a proxy for total units in the MF segment until a study provides more accurate information about the MF building stock in PG&E's service area.
138 | PG&E | A04 | RMF7i | EI3 | Btu | Energy Intensity per MF unit square foot | Indicator | Average energy use intensity of multifamily buildings (average usage per square foot – not adjusted | Average electric and gas usage per square foot | Residential Sector – Multi-family (RMF) | N/A - Indicator | N/A - Indicator | N/A - Indicator | N/A - Indicator | N/A - Indicator | N/A - Indicator | N/A - Indicator | N/A - Indicator | N/A - Indicator | N/A - Indicator | N/A - Indicator | Numerator: Total MF energy use from PG&E database (gas + electric) Denominator: Total number of MF units multiplied by the average square footage of MF units |  | PG&E will use unique premise and account ID as a proxy for total units in the MF segment until a study provides more accurate information about the MF building stock in PG&E's service area. PG&E does not currently collect square footage data from multi-family program participants, and estimates the average square footage per participant to be 911 square feet. Specifically, CLASS and the 2010-2012 MFEER Process Evaluation and Market Characterization indicate there are 535,519 sites with 2-4 units (1,020 sq ft avg) and 1,054,662 with five+ units (855 sq ft avg). From this data, PG&E estimates the average square footage to be 911 square feet and total square footage to be 1,447,965,390 square feet. For more information, see PG&E's July 14, 2017 Revised Metrics filing, which provides extensive detail on the calculation for MF square footage estimates. PG&E will collect this information from vendors to report on this indicator in the future.
139 | PG&E | A05 | C1 | S1 | kW | S1: Energy Savings | Metric | First year annual and lifecycle ex‐ante (pre‐evaluation) gas, electric, and demand savings (gross and net) | First year annual kW gross | Commercial Sector (C) | 2016 | 34271.3286 | N/A | N/A | 29943.176 | 27107.3732 | 29466.1534 | 31347.1161 | 28984.6015 | 37436.2004 | 41652.5343 | Baseline data is reported consistent with primary sector groups in CEDARS PROGRAM specification and aligns with achievements reported in 2016 Annual Report. Targets were set using the 2018 Potential and Goals Study, consistent with CPUC-adopted goals in D.17-09-025. | None | Since the Potential Study does not distinguish public sector energy savings potential from commercial sector energy savings potential, PG&E analyzed the ratio of savings achievement in the public sector relative to the commercial sector and applied that ratio to the Potential Study data to distinguish between the two. This represents PG&E's best estimate of future energy savings potential. Savings targets will be updated based on the next version of the Potential Study which distinguishes between commercial and public sector energy savings potential.
140 | PG&E | A05 | C1 | S1 | kW | S1: Energy Savings | Metric | First year annual and lifecycle ex‐ante (pre‐evaluation) gas, electric, and demand savings (gross and net) | First year annual kW net | Commercial Sector (C) | 2016 | 25530.8457 | N/A | N/A | 20288.6325 | 20047.6703 | 20407.3111 | 21913.2316 | 20023.2056 | 26179.6716 | 29120.0591 | Baseline data is reported consistent with primary sector groups in CEDARS PROGRAM specification and aligns with achievements reported in 2016 Annual Report. Targets were set using the 2018 Potential and Goals Study, consistent with CPUC-adopted goals in D.17-09-025. | None | Since the Potential Study does not distinguish public sector energy savings potential from commercial sector energy savings potential, PG&E analyzed the ratio of savings achievement in the public sector relative to the commercial sector and applied that ratio to the Potential Study data to distinguish between the two. This represents PG&E's best estimate of future energy savings potential. Savings targets will be updated based on the next version of the Potential Study which distinguishes between commercial and public sector energy savings potential.
141 | PG&E | A05 | C1 | S1 | kWh | S1: Energy Savings | Metric | First year annual and lifecycle ex‐ante (pre‐evaluation) gas, electric, and demand savings (gross and net) | First year annual kWh gross | Commercial Sector (C) | 2016 | 190599356.2158 | N/A | N/A | 166943583.2115 | 149196886.0573 | 153423399.1565 | 162781869.5427 | 156207077.6505 | 192712021.5156 | 213174618.2717 | Baseline data is reported consistent with primary sector groups in CEDARS PROGRAM specification and aligns with achievements reported in 2016 Annual Report. Targets were set using the 2018 Potential and Goals Study, consistent with CPUC-adopted goals in D.17-09-025. | None | Since the Potential Study does not distinguish public sector energy savings potential from commercial sector energy savings potential, PG&E analyzed the ratio of savings achievement in the public sector relative to the commercial sector and applied that ratio to the Potential Study data to distinguish between the two. This represents PG&E's best estimate of future energy savings potential. Savings targets will be updated based on the next version of the Potential Study which distinguishes between commercial and public sector energy savings potential.
142 | PG&E | A05 | C1 | S1 | kWh | S1: Energy Savings | Metric | First year annual and lifecycle ex‐ante (pre‐evaluation) gas, electric, and demand savings (gross and net) | First year annual kWh net | Commercial Sector (C) | 2016 | 144632910.1959 | N/A | N/A | 110281086.2935 | 110948791.1418 | 108633837.6 | 116126759.625 | 111005103.9 | 138379541.0255 | 153068910.087 | Baseline data is reported consistent with primary sector groups in CEDARS PROGRAM specification and aligns with achievements reported in 2016 Annual Report. Targets were set using the 2018 Potential and Goals Study, consistent with CPUC-adopted goals in D.17-09-025. | None | Since the Potential Study does not distinguish public sector energy savings potential from commercial sector energy savings potential, PG&E analyzed the ratio of savings achievement in the public sector relative to the commercial sector and applied that ratio to the Potential Study data to distinguish between the two. This represents PG&E's best estimate of future energy savings potential. Savings targets will be updated based on the next version of the Potential Study which distinguishes between commercial and public sector energy savings potential.
143 | PG&E | A05 | C1 | S1 | Therm | S1: Energy Savings | Metric | First year annual and lifecycle ex‐ante (pre‐evaluation) gas, electric, and demand savings (gross and net) | First year annual Therm gross | Commercial Sector (C) | 2016 | 4145596.5116 | N/A | N/A | 6356167.0983 | 4649260.2858 | 2576502.3662 | 2957255.6509 | 2769529.0573 | 3664600.6137 | 4045122.5726 | Baseline data is reported consistent with primary sector groups in CEDARS PROGRAM specification and aligns with achievements reported in 2016 Annual Report. Targets were set using the 2018 Potential and Goals Study, consistent with CPUC-adopted goals in D.17-09-025. | None | Since the Potential Study does not distinguish public sector energy savings potential from commercial sector energy savings potential, PG&E analyzed the ratio of savings achievement in the public sector relative to the commercial sector and applied that ratio to the Potential Study data to distinguish between the two. This represents PG&E's best estimate of future energy savings potential. Savings targets will be updated based on the next version of the Potential Study which distinguishes between commercial and public sector energy savings potential.
144 | PG&E | A05 | C1 | S1 | Therm | S1: Energy Savings | Metric | First year annual and lifecycle ex‐ante (pre‐evaluation) gas, electric, and demand savings (gross and net) | First year annual Therm net | Commercial Sector (C) | 2016 | 3012183.9649 | N/A | N/A | 4008275.6615 | 3065208.7 | 2128204.9927 | 2417300.4286 | 2309164.9817 | 3043834.4824 | 3401485.5854 | Baseline data is reported consistent with primary sector groups in CEDARS PROGRAM specification and aligns with achievements reported in 2016 Annual Report. Targets were set using the 2018 Potential and Goals Study, consistent with CPUC-adopted goals in D.17-09-025. | None | Since the Potential Study does not distinguish public sector energy savings potential from commercial sector energy savings potential, PG&E analyzed the ratio of savings achievement in the public sector relative to the commercial sector and applied that ratio to the Potential Study data to distinguish between the two. This represents PG&E's best estimate of future energy savings potential. Savings targets will be updated based on the next version of the Potential Study which distinguishes between commercial and public sector energy savings potential.
145 | PG&E | A05 | C1 | S1 | kW | S1: Energy Savings | Metric | First year annual and lifecycle ex‐ante (pre‐evaluation) gas, electric, and demand savings (gross and net) | Lifecycle ex-ante kW gross | Commercial Sector (C) | 2016 | 368217.1999 | N/A | N/A | 307924.3526 | 298179.8601 | 315603.9577 | 335750.4368 | 310446.1859 | 400968.9634 | 446128.9699 | Baseline data is reported consistent with primary sector groups in CEDARS PROGRAM specification and aligns with achievements reported in 2016 Annual Report. Targets were set using the 2018 Potential and Goals Study, consistent with CPUC-adopted goals in D.17-09-025. | None | Since the Potential Study does not distinguish public sector energy savings potential from commercial sector energy savings potential, PG&E analyzed the ratio of savings achievement in the public sector relative to the commercial sector and applied that ratio to the Potential Study data to distinguish between the two. This represents PG&E's best estimate of future energy savings potential. Savings targets will be updated based on the next version of the Potential Study which distinguishes between commercial and public sector energy savings potential.
146 | PG&E | A05 | C1 | S1 | kW | S1: Energy Savings | Metric | First year annual and lifecycle ex‐ante (pre‐evaluation) gas, electric, and demand savings (gross and net) | Lifecycle ex-ante kW net | Commercial Sector (C) | 2016 | 277524.7665 | N/A | N/A | 211134.6234 | 225052.0998 | 235116.7064 | 250125.3071 | 231274.3011 | 298711.4063 | 332354.4317 | Baseline data is reported consistent with primary sector groups in CEDARS PROGRAM specification and aligns with achievements reported in 2016 Annual Report. Targets were set using the 2018 Potential and Goals Study, consistent with CPUC-adopted goals in D.17-09-025. | None | Since the Potential Study does not distinguish public sector energy savings potential from commercial sector energy savings potential, PG&E analyzed the ratio of savings achievement in the public sector relative to the commercial sector and applied that ratio to the Potential Study data to distinguish between the two. This represents PG&E's best estimate of future energy savings potential. Savings targets will be updated based on the next version of the Potential Study which distinguishes between commercial and public sector energy savings potential.
147 | PG&E | A05 | C1 | S1 | kWh | S1: Energy Savings | Metric | First year annual and lifecycle ex‐ante (pre‐evaluation) gas, electric, and demand savings (gross and net) | Lifecycle ex-ante kWh gross | Commercial Sector (C) | 2016 | 1995793417.2911 | N/A | N/A | 1698780435.6154 | 1571861994.1495 | 1597065391.8821 | 1694482664.9767 | 1626042175.1456 | 2006041463.3908 | 2219047466.9524 | Baseline data is reported consistent with primary sector groups in CEDARS PROGRAM specification and aligns with achievements reported in 2016 Annual Report. Targets were set using the 2018 Potential and Goals Study, consistent with CPUC-adopted goals in D.17-09-025. | None | Since the Potential Study does not distinguish public sector energy savings potential from commercial sector energy savings potential, PG&E analyzed the ratio of savings achievement in the public sector relative to the commercial sector and applied that ratio to the Potential Study data to distinguish between the two. This represents PG&E's best estimate of future energy savings potential. Savings targets will be updated based on the next version of the Potential Study which distinguishes between commercial and public sector energy savings potential.
148 | PG&E | A05 | C1 | S1 | kWh | S1: Energy Savings | Metric | First year annual and lifecycle ex‐ante (pre‐evaluation) gas, electric, and demand savings (gross and net) | Lifecycle ex-ante kWh net | Commercial Sector (C) | 2016 | 1514448618.4538 | N/A | N/A | 1120115279.0725 | 1192740527.7184 | 1211904488.7445 | 1285827842.8818 | 1233893002.1046 | 1522248660.8552 | 1683884454.3286 | Baseline data is reported consistent with primary sector groups in CEDARS PROGRAM specification and aligns with achievements reported in 2016 Annual Report. Targets were set using the 2018 Potential and Goals Study, consistent with CPUC-adopted goals in D.17-09-025. | None | Since the Potential Study does not distinguish public sector energy savings potential from commercial sector energy savings potential, PG&E analyzed the ratio of savings achievement in the public sector relative to the commercial sector and applied that ratio to the Potential Study data to distinguish between the two. This represents PG&E's best estimate of future energy savings potential. Savings targets will be updated based on the next version of the Potential Study which distinguishes between commercial and public sector energy savings potential.
149 | PG&E | A05 | C1 | S1 | Therm | S1: Energy Savings | Metric | First year annual and lifecycle ex‐ante (pre‐evaluation) gas, electric, and demand savings (gross and net) | Lifecycle ex-ante Therm gross | Commercial Sector (C) | 2016 | 48791468.7991 | N/A | N/A | 73699682.5232 | 61335086.0157 | 30324060.7639 | 34805324.1588 | 32595882.1238 | 43130397.6819 | 47608938.4959 | Baseline data is reported consistent with primary sector groups in CEDARS PROGRAM specification and aligns with achievements reported in 2016 Annual Report. Targets were set using the 2018 Potential and Goals Study, consistent with CPUC-adopted goals in D.17-09-025. | None | Since the Potential Study does not distinguish public sector energy savings potential from commercial sector energy savings potential, PG&E analyzed the ratio of savings achievement in the public sector relative to the commercial sector and applied that ratio to the Potential Study data to distinguish between the two. This represents PG&E's best estimate of future energy savings potential. Savings targets will be updated based on the next version of the Potential Study which distinguishes between commercial and public sector energy savings potential.
150 | PG&E | A05 | C1 | S1 | Therm | S1: Energy Savings | Metric | First year annual and lifecycle ex‐ante (pre‐evaluation) gas, electric, and demand savings (gross and net) | Lifecycle ex-ante Therm net | Commercial Sector (C) | 2016 | 34617563.4385 | N/A | N/A | 45426120.3094 | 39440875.5691 | 22033412.9555 | 25289491.6091 | 23684114.64 | 31338476.4151 | 34592576.8458 | Baseline data is reported consistent with primary sector groups in CEDARS PROGRAM specification and aligns with achievements reported in 2016 Annual Report. Targets were set using the 2018 Potential and Goals Study, consistent with CPUC-adopted goals in D.17-09-025. | None | Since the Potential Study does not distinguish public sector energy savings potential from commercial sector energy savings potential, PG&E analyzed the ratio of savings achievement in the public sector relative to the commercial sector and applied that ratio to the Potential Study data to distinguish between the two. This represents PG&E's best estimate of future energy savings potential. Savings targets will be updated based on the next version of the Potential Study which distinguishes between commercial and public sector energy savings potential.
151 | PG&E | A05 | C1 | S2 | Percent | S2: Percent Overall Sectoral Savings | Metric | First year annual and lifecycle ex‐ante (pre‐evaluation) gas, electric, and demand savings (gross and net) as a percentage of overall sectoral usage | Percent first year annual kW gross | Commercial Sector (C) | 2016 | 0.2506% | 34271 | 13673625 | 0.2183% | 0.2064% | 0.2125% | 0.2272% | 0.2101% | 0.2705% | 0.3016% | Numerator = Metric C1 Denominator = Total commercial usage from PG&E database Projected sectoral usage derived by analyzing the forecasted annual percent change in energy use from CES sales data (as presented in the "Mid" scenario from the 2018 Potential and Goals Study) | None
152 | PG&E | A05 | C1 | S2 | Percent | S2: Percent Overall Sectoral Savings | Metric | First year annual and lifecycle ex‐ante (pre‐evaluation) gas, electric, and demand savings (gross and net) as a percentage of overall sectoral usage | Percent first year annual kW net | Commercial Sector (C) | 2016 | 0.1867% | 25531 | 13673625 | 0.1479% | 0.1526% | 0.1472% | 0.1588% | 0.1451% | 0.1892% | 0.2109% | Numerator = Metric C1 Denominator = Total commercial usage from PG&E database Projected sectoral usage derived by analyzing the forecasted annual percent change in energy use from CES sales data (as presented in the "Mid" scenario from the 2018 Potential and Goals Study) | None
153 | PG&E | A05 | C1 | S2 | Percent | S2: Percent Overall Sectoral Savings | Metric | First year annual and lifecycle ex‐ante (pre‐evaluation) gas, electric, and demand savings (gross and net) as a percentage of overall sectoral usage | Percent first year annual kWh gross | Commercial Sector (C) | 2016 | 0.556% | 190599356 | 34282560393.5937 | 0.4918% | 0.4812% | 0.444% | 0.4711% | 0.4529% | 0.5582% | 0.6193% | Numerator = Metric C1 Denominator = Total commercial usage from PG&E database Projected sectoral usage derived by analyzing the forecasted annual percent change in energy use from CES sales data (as presented in the "Mid" scenario from the 2018 Potential and Goals Study) | None
154 | PG&E | A05 | C1 | S2 | Percent | S2: Percent Overall Sectoral Savings | Metric | First year annual and lifecycle ex‐ante (pre‐evaluation) gas, electric, and demand savings (gross and net) as a percentage of overall sectoral usage | Percent first year annual kWh net | Commercial Sector (C) | 2016 | 0.4219% | 144632910 | 34282560393.5937 | 0.3249% | 0.3578% | 0.3144% | 0.336% | 0.3219% | 0.4008% | 0.4447% | Numerator = Metric C1 Denominator = Total commercial usage from PG&E database Projected sectoral usage derived by analyzing the forecasted annual percent change in energy use from CES sales data (as presented in the "Mid" scenario from the 2018 Potential and Goals Study) | None
155 | PG&E | A05 | C1 | S2 | Percent | S2: Percent Overall Sectoral Savings | Metric | First year annual and lifecycle ex‐ante (pre‐evaluation) gas, electric, and demand savings (gross and net) as a percentage of overall sectoral usage | Percent first year annual Therm gross | Commercial Sector (C) | 2016 | 0.3756% | 4145597 | 1103845444 | 0.578% | 0.4909% | 0.2316% | 0.2663% | 0.2506% | 0.331% | 0.3661% | Numerator = Metric C1 Denominator = Total commercial usage from PG&E database Projected sectoral usage derived by analyzing the forecasted annual percent change in energy use from CES sales data (as presented in the "Mid" scenario from the 2018 Potential and Goals Study) | None
156 | PG&E | A05 | C1 | S2 | Percent | S2: Percent Overall Sectoral Savings | Metric | First year annual and lifecycle ex‐ante (pre‐evaluation) gas, electric, and demand savings (gross and net) as a percentage of overall sectoral usage | Percent first year annual Therm net | Commercial Sector (C) | 2016 | 0.2729% | 3012184 | 1103845444 | 0.3645% | 0.3236% | 0.1913% | 0.2177% | 0.209% | 0.2749% | 0.3078% | Numerator = Metric C1 Denominator = Total commercial usage from PG&E database Projected sectoral usage derived by analyzing the forecasted annual percent change in energy use from CES sales data (as presented in the "Mid" scenario from the 2018 Potential and Goals Study) | None
157 | PG&E | A05 | C1 | S2 | Percent | S2: Percent Overall Sectoral Savings | Metric | First year annual and lifecycle ex‐ante (pre‐evaluation) gas, electric, and demand savings (gross and net) as a percentage of overall sectoral usage | Percent lifecycle ex-ante kW gross | Commercial Sector (C) | 2016 | 2.693% | 368217 | 13673625 | 2.245% | 2.27% | 2.276% | 2.434% | 2.25% | 2.968% | 3.23% | Numerator = Metric C1 Denominator = Total commercial usage from PG&E database Projected sectoral usage derived by analyzing the forecasted annual percent change in energy use from CES sales data (as presented in the "Mid" scenario from the 2018 Potential and Goals Study) | None
158 | PG&E | A05 | C1 | S2 | Percent | S2: Percent Overall Sectoral Savings | Metric | First year annual and lifecycle ex‐ante (pre‐evaluation) gas, electric, and demand savings (gross and net) as a percentage of overall sectoral usage | Percent lifecycle ex-ante kW net | Commercial Sector (C) | 2016 | 2.03% | 277525 | 13673625 | 1.539% | 1.713% | 1.696% | 1.813% | 1.676% | 2.159% | 2.407% | Numerator = Metric C1 Denominator = Total commercial usage from PG&E database Projected sectoral usage derived by analyzing the forecasted annual percent change in energy use from CES sales data (as presented in the "Mid" scenario from the 2018 Potential and Goals Study) | None
159 | PG&E | A05 | C1 | S2 | Percent | S2: Percent Overall Sectoral Savings | Metric | First year annual and lifecycle ex‐ante (pre‐evaluation) gas, electric, and demand savings (gross and net) as a percentage of overall sectoral usage | Percent lifecycle ex-ante kWh gross | Commercial Sector (C) | 2016 | 5.822% | 1995793417 | 34282560393.5937 | 5.005% | 5.069% | 4.622% | 4.903% | 4.715% | 5.811% | 6.447% | Numerator = Metric C1 Denominator = Total commercial usage from PG&E database Projected sectoral usage derived by analyzing the forecasted annual percent change in energy use from CES sales data (as presented in the "Mid" scenario from the 2018 Potential and Goals Study) | None
160 | PG&E | A05 | C1 | S2 | Percent | S2: Percent Overall Sectoral Savings | Metric | First year annual and lifecycle ex‐ante (pre‐evaluation) gas, electric, and demand savings (gross and net) as a percentage of overall sectoral usage | Percent lifecycle ex-ante kWh net | Commercial Sector (C) | 2016 | 4.418% | 1514448618 | 34282560393.5937 | 3.3% | 3.847% | 3.507% | 3.721% | 3.578% | 4.409% | 4.892% | Numerator = Metric C1 Denominator = Total commercial usage from PG&E database Projected sectoral usage derived by analyzing the forecasted annual percent change in energy use from CES sales data (as presented in the "Mid" scenario from the 2018 Potential and Goals Study) | None
161 | PG&E | A05 | C1 | S2 | Percent | S2: Percent Overall Sectoral Savings | Metric | First year annual and lifecycle ex‐ante (pre‐evaluation) gas, electric, and demand savings (gross and net) as a percentage of overall sectoral usage | Percent lifecycle ex-ante Therm gross | Commercial Sector (C) | 2016 | 4.42% | 48791469 | 1103845444 | 6.702% | 6.476% | 2.725% | 3.134% | 2.95% | 3.896% | 4.309% | Numerator = Metric C1 Denominator = Total commercial usage from PG&E database Projected sectoral usage derived by analyzing the forecasted annual percent change in energy use from CES sales data (as presented in the "Mid" scenario from the 2018 Potential and Goals Study) | None
162 | PG&E | A05 | C1 | S2 | Percent | S2: Percent Overall Sectoral Savings | Metric | First year annual and lifecycle ex‐ante (pre‐evaluation) gas, electric, and demand savings (gross and net) as a percentage of overall sectoral usage | Percent lifecycle ex-ante Therm net | Commercial Sector (C) | 2016 | 3.136% | 34617563 | 1103845444 | 4.131% | 4.164% | 1.98% | 2.277% | 2.143% | 2.831% | 3.131% | Numerator = Metric C1 Denominator = Total commercial usage from PG&E database Projected sectoral usage derived by analyzing the forecasted annual percent change in energy use from CES sales data (as presented in the "Mid" scenario from the 2018 Potential and Goals Study) | None
163 | PG&E | A05 | C2 | G | MT CO2eq | GHG | Metric | Greenhouse gases (MT CO2eq) Net kWh savings, reported on an annual basis | CO2-equivalent of net annual kWh savings | Commercial Sector (C) | 2016 | 69481.2718 | N/A | N/A | 52011.693 | 12098.297 | 52187.2074 | 55786.7735 | 53326.3531 | 66476.9096 | 73533.6165 | Calculated using CET and reported by sector consistent with primary sector groupings in CEDARS PROGRAM specification. | Includes CO2 but not NOX and PM10 as these are not GHG equivalents. New GHG added to CET for 2018.
164 | PG&E | A05 | C3 | D2 | Percent | D2: Depth of interventions by project | Metric | Energy savings (gross kWh, therms) as a fraction of total project consumption | Percent lifecycle gross kW | Commercial Sector (C) | 2016 | N/A | N/A | N/A | N/A | N/A | N/A | N/A | N/A | N/A | N/A | Did not calculate as Attachment A states: "Energy savings (gross kWh, therms) as a fraction of total project consumption. Does not include gross kW. | None
165 | PG&E | A05 | C3 | D2 | Percent | D2: Depth of interventions by project | Metric | Energy savings (gross kWh, therms) as a fraction of total project consumption | Percent lifecycle gross kWh | Commercial Sector (C) | 2016 | 30.36% | 1995793417 | 6573147090.19 | 31.42% | 44.36% | 30.36% | 30.36% | 30.97% | 31.43% | 31.88% | Numerator: Energy savings claimed for commercial projects, consistent with CEDARS PROGRAM classification Denominator: Energy usage baseline on application, against which project savings is calculated. | “Project” is defined as “per application”
166 | PG&E | A05 | C3 | D2 | Percent | D2: Depth of interventions by project | Metric | Energy savings (gross kWh, therms) as a fraction of total project consumption | Percent lifecycle gross Therms | Commercial Sector (C) | 2016 | 127.8% | 48791469 | 38172471.23 | 174.6% | 260.7% | 127.8% | 127.8% | 130.4% | 132.3% | 134.2% | Numerator: Energy savings claimed for commercial projects, consistent with CEDARS PROGRAM classification Denominator: Energy usage baseline on application, against which project savings is calculated. | “Project” is defined as “per application”
167 | PG&E | A05 | C4 | P1L | Percent | P1: Penetration of energy efficiency programs in the eligible market: Percent of Participation | Metric | Percent of participation relative to eligible population for small, medium, and large customers | Percent of participation relative to eligible population for large customers | Commercial Sector (C) | 2016 | 17.49% | 2058 | 11768 | 37.92% | 10.11% | 17.49% | 17.49% | 18.36% | 18.36% | 19.24% | Numerator: Number of participating large customers (defined by unique combination of account and premise ID) Denominator: Total number of large customers in the sector (defined by unique combination of account and premise ID) | Participation is defined as the first instance of participation. Large customers are defined as those using greater than or equal to 500,000 kWh or 250,000 therms annually.
168 | PG&E | A05 | C4 | P1M | Percent | P1: Penetration of energy efficiency programs in the eligible market: Percent of Participation | Metric | Percent of participation relative to eligible population for small, medium, and large customers | Percent of participation relative to eligible population for medium customers | Commercial Sector (C) | 2016 | 7.242% | 8257 | 114023 | 5% | 4.291% | 7.242% | 7.242% | 7.604% | 7.604% | 7.966% | Numerator: Number of participating medium customers (defined by unique combination of account and premise ID) Denominator: Total number of medium customers in the sector (defined by unique combination of account and premise ID) | Participation is defined as the first instance of participation. Medium customers are defined as those who use between 40,000-500,000kWh or 10,000-250,000 therms annually.
169 | PG&E | A05 | C4 | P1S | Percent | P1: Penetration of energy efficiency programs in the eligible market: Percent of Participation | Metric | Percent of participation relative to eligible population for small, medium, and large customers | Percent of participation relative to eligible population for small customers | Commercial Sector (C) | 2016 | 1.394% | 6685 | 479282 | 0.8997% | 0.6898% | 5% | 5% | 5% | 5% | 5% | Numerator: Number of participating small customers (defined by unique combination of account and premise ID) Denominator: Total number of small customers in the sector (defined by unique combination of account and premise ID) | Participation is defined as the first instance of participation. Small customers are defined as those who use less than 40,000 kWh or 10,000 therms annually. Targets are set at 5% in compliance with D.18-05-041. The methodology for capturing participation is still to be determined.
170 | PG&E | A05 | C4 | P2 | Percent | P2: Penetration of energy efficiency programs in terms of square feet of eligible population | Metric | Percent of square feet of eligible population | Percent of square feet of eligible population | Commercial Sector (C) | 2016 | 2.81% | 55345434.3525 | 1969884000 | 2.346% | 1.547% | 5.665% | 5.665% | 5.751% | 5.751% | 5.836% | Numerator: square footage of participating service commercial customers Denominator: square footage of the commercial sector | PG&E does not currently collect square footage data from participants. The numerator for this metric multiplies the number of commercial sector participants by the average square footage of commercial buildings in PG&E's service territory. This was derived by dividing the total commercial square footage in PG&E's service area from CEUS by PG&E's best current estimate for the number of buildings in its service area (unique account and premise ID). This numerator was then divided by the total square footage of commercial buildings in PG&E's service area from CEUS. Targets increase in accordance with participation targets. | PG&E also considered using data from the Commercial Saturation Survey to determine square footage, but decided on CEUS based on Commission direction. PG&E will require this information to be colllected to track this metric moving forward.
171 | PG&E | A05 | C4 | P4 | Percent | P4: Penetration of energy efficiency programs in the HTR market | Metric | Percent of participation by customers defined as “hard‐to‐reach” | Percent of participation by customers defined as “hard‐to‐reach” | Commercial Sector (C) | 2016 | 2.606% | 6747 | 258934 | 1.803% | 0.5042% | 2.658% | 2.75% | 3% | 3.25% | 3.5% | Numerator: Number of commercial HTR participants (unique account and premise ID) Denominator: Total number of HTR commercial customers (unique account and premise ID) | HTR customers defined in accordance with D.18-05-041. | PG&E does not currently collect whether a commercial customer rents their facility or the customer's primary language is other than English. As a result, this metric includes the geography and business size criteria. PG&E will collect all required information to track HTR customers and will update the metric when this data is available.
172 | PG&E | A05 | C5 | B2 | Percent | Square Footage of Commercial Benchmarking Penetration | Metric | Percent of benchmarked square feet of eligible population | Percent of benchmarked square feet of eligible population | Commercial Sector (C) | 2016 | 4.63% | 91209156 | 1969884000 | 11.91% | 91.08% | 6.667% | 8.001% | 9.601% | 9.708% | 11.65% | Numerator: Total square footage of benchmarked commercial buildings in Portfolio Manager using PG&E portal Denominator: Total square footage of commercial sector | This metric includes buildings benchmarked within the calendar year | PG&E estimated the total square footage of the commercial sector using data from CEUS.
173 | PG&E | A05 | C5 | B5L | Percent | Benchmarking Penetration for Commercial Sector | Metric | Percent of benchmarked customers relative to eligible population for large customers | Percent of benchmarked customers relative to eligible population for large customers | Commercial Sector (C) | 2016 | 3.527% | 415 | 11768 | 3.42% | 20.36% | 5.081% | 6.097% | 7.316% | 7.398% | 8.877% | Numerator: Number of large commercial customers that benchmarked on Portfolio Manager using PG&E portal Denominator: Total number of large commercial customers (unique account and premise ID) | Large customers are defined consistent with criteria approved in PG&E's Business Plan. Specifically, large customers use more than 500,000 kWh or 250,000 therms per year. This metric includes customers benchmarked within the calendar year. | PG&E considered using data on covered commercial buildings from the AB 802 benchmarking presentation, but decided to use the unique combination of premise ID and account ID because the AB 802 data could not easily be broken down to distinguish between small, medium, and large customers. PG&E will explore opportunities to better report this metric using data from sources such as CoStar, but believes a study on the commercial building stock in its service area would provide more accurate data that would also add value to the solicitation process.
174 | PG&E | A05 | C5 | B5M | Percent | Benchmarking Penetration for Commercial Sector | Metric | Percent of benchmarked customers relative to eligible population for medium customers | Percent of benchmarked customers relative to eligible population for medium customers | Commercial Sector (C) | 2016 | 0.563% | 642 | 114023 | 0.5529% | 4.232% | 0.8089% | 0.9707% | 1.165% | 1.178% | 1.413% | Numerator: Number of medium commercial customers that benchmarked on Portfolio Manager using PG&E portal Denominator: Total number of medium commercial customers (unique account and premise ID) | Medium customers are defined consistent with criteria approved in PG&E's Business Plan. Specifically, medium customers use between 40,000-500,000 kWh or 10,000-250,000 therms per year. This metric includes customers benchmarked within the calendar year. | PG&E considered using data on covered commercial buildings from the AB 802 benchmarking presentation, but decided to use the unique combination of premise ID and account ID because the AB 802 data could not easily be broken down to distinguish between small, medium, and large customers. PG&E will explore opportunities to better report this metric using data from sources such as CoStar, but believes a study on the commercial building stock in its service area would provide more accurate data that would also add value to the solicitation process.
175 | PG&E | A05 | C5 | B5S | Percent | Benchmarking Penetration for Commercial Sector | Metric | Percent of benchmarked customers relative to eligible population for small customers | Percent of benchmarked customers relative to eligible population for small customers | Commercial Sector (C) | 2016 | 0.1004% | 481 | 479282 | 0.09404% | 0.8725% | 0.1447% | 0.1737% | 0.2084% | 0.2107% | 0.2529% | Numerator: Number of small commercial customers that benchmarked on Portfolio Manager using PG&E portal Denominator: Total number of small commercial customers (unique account and premise ID) | Small customers are defined consistent with criteria approved in PG&E's Business Plan. Specifically, small customers use less than 40,000 kWh or 10,000 therms per year. This metric includes customers benchmarked within the calendar year. | PG&E considered using data on covered commercial buildings from the AB 802 benchmarking presentation, but decided to use the unique combination of premise ID and account ID because the AB 802 data could not easily be broken down to distinguish between small, medium, and large customers. PG&E will explore opportunities to better report this metric using data from sources such as CoStar, but believes a study on the commercial building stock in its service area would provide more accurate data that would also add value to the solicitation process.
176 | PG&E | A05 | C5 | B6 | Percent | Benchmarking of HTR Properties | Metric | Percent of benchmarking by customers defined as “hard‐to‐reach” | Percent of benchmarking by customers defined as “hard‐to‐reach” | Commercial Sector (C) | 2016 | 0.1765% | 457 | 258934 | 0.166% | 1.017% | 0.2541% | 0.305% | 0.366% | 0.37% | 0.4441% | Numerator: number of commercial HTR customers that benchmarked on Portfolio Manager using PG&E portal Denominator: total number of commercial HTR customers (unique account and premise ID) | HTR customers defined based on D.18-05-041. This metric captures customers benchmarked within the calendar year. | PG&E does not currently collect whether a commercial customer rents their facility or the customer's primary language is other than English. As a result, this metric includes the geography and business size criteria. PG&E will collect all required information to track HTR customers and will update the metric when this data is available.
177 | PG&E | A05 | C6 | LC | PAC Levelized Cost ($/kW) | Cost per unit saved | Metric | Levelized cost of energy efficiency per kWh, therm and kW (use both TRC and PAC) | PAC Levelized Cost ($/kW) | Commercial Sector (C) | 2016 | 381.9246 | 105993527.1945 | 277524.7665 | 296.5356 | 255.7326 | 381.9246 | 381.9246 | 381.9246 | 343.7321 | 343.7321 | PAC cost per kWh or per therm or per kW is (PAC Cost x Electric Benefits/Total Benefits)/Lifecycle Net kWh or (PAC Cost x Gas Benefits/Total Benefits)/Lifecycle Net therm or (PAC Cost x Electric Benefits/Total Benefits)/Lifecycle Net kW respectively The adopted avoided cost methodology does not provide information to provide a meaningful value for TRC or PAC Cost per kW. | Levelized costs are reported by sector consistent with primary sector groupings in CEDARS PROGRAM specifications.
178 | PG&E | A05 | C6 | LC | PAC Levelized Cost ($/kWh) | Cost per unit saved | Metric | Levelized cost of energy efficiency per kWh, therm and kW (use both TRC and PAC) | PAC Levelized Cost ($/kWh) | Commercial Sector (C) | 2016 | 0.069988 | 105993527.1945 | 1514448618.4538 | 0.055895 | 0.048253 | 0.069988 | 0.069988 | 0.069988 | 0.062989 | 0.062989 | PAC cost per kWh or per therm or per kW is (PAC Cost x Electric Benefits/Total Benefits)/Lifecycle Net kWh or (PAC Cost x Gas Benefits/Total Benefits)/Lifecycle Net therm or (PAC Cost x Electric Benefits/Total Benefits)/Lifecycle Net kW respectively | Levelized costs are reported by sector consistent with primary sector groupings in CEDARS PROGRAM specifications.
179 | PG&E | A05 | C6 | LC | PAC Levelized Cost ($/therm) | Cost per unit saved | Metric | Levelized cost of energy efficiency per kWh, therm and kW (use both TRC and PAC) | PAC Levelized Cost ($/therm) | Commercial Sector (C) | 2016 | 0.47069 | 16294214.4771 | 34617563.4385 | 0.41054 | 0.51008 | 0.47069 | 0.47069 | 0.47069 | 0.42362 | 0.42362 | PAC cost per kWh or per therm or per kW is (PAC Cost x Electric Benefits/Total Benefits)/Lifecycle Net kWh or (PAC Cost x Gas Benefits/Total Benefits)/Lifecycle Net therm or (PAC Cost x Electric Benefits/Total Benefits)/Lifecycle Net kW respectively | Levelized costs are reported by sector consistent with primary sector groupings in CEDARS PROGRAM specifications.
180 | PG&E | A05 | C6 | LC | TRC Levelized Cost ($/kW) | Cost per unit saved | Metric | Levelized cost of energy efficiency per kWh, therm and kW (use both TRC and PAC) | TRC Levelized Cost ($/kW) | Commercial Sector (C) | 2016 | 682.4851 | 189406525.908 | 277524.7665 | 567.8168 | 461.9394 | 682.4851 | 682.4851 | 682.4851 | 614.2366 | 614.2366 | TRC cost per kWh or per therm or per kW is (TRC Cost x Electric Benefits/Total Benefits)/Lifecycle Net kWh or (TRC Cost x Gas Benefits/Total Benefits)/Lifecycle Net therm or (TRC Cost x Electric Benefits/Total Benefits)/Lifecycle Net kW The adopted avoided cost methodology does not provide information to provide a meaningful value for TRC or PAC Cost per kW. | Levelized costs are reported by sector consistent with primary sector groupings in CEDARS PROGRAM specifications.
181 | PG&E | A05 | C6 | LC | TRC Levelized Cost ($/kWh) | Cost per unit saved | Metric | Levelized cost of energy efficiency per kWh, therm and kW (use both TRC and PAC) | TRC Levelized Cost ($/kWh) | Commercial Sector (C) | 2016 | 0.12507 | 189406525.908 | 1514448618.4538 | 0.10703 | 0.087161 | 0.12507 | 0.12507 | 0.12507 | 0.11256 | 0.11256 | TRC cost per kWh or per therm or per kW is (TRC Cost x Electric Benefits/Total Benefits)/Lifecycle Net kWh or (TRC Cost x Gas Benefits/Total Benefits)/Lifecycle Net therm or (TRC Cost x Electric Benefits/Total Benefits)/Lifecycle Net kW respectively | Levelized costs are reported by sector consistent with primary sector groupings in CEDARS PROGRAM specifications.
182 | PG&E | A05 | C6 | LC | TRC Levelized Cost ($/therm) | Cost per unit saved | Metric | Levelized cost of energy efficiency per kWh, therm and kW (use both TRC and PAC) | TRC Levelized Cost ($/therm) | Commercial Sector (C) | 2016 | 0.84111 | 29117160.6247 | 34617563.4385 | 0.78612 | 0.92137 | 0.84111 | 0.84111 | 0.84111 | 0.757 | 0.757 | TRC cost per kWh or per therm or per kW is (TRC Cost x Electric Benefits/Total Benefits)/Lifecycle Net kWh or (TRC Cost x Gas Benefits/Total Benefits)/Lifecycle Net therm or (TRC Cost x Electric Benefits/Total Benefits)/Lifecycle Net kW respectively | Levelized costs are reported by sector consistent with primary sector groupings in CEDARS PROGRAM specifications.
183 | PG&E | A06 | C7i | N1 | Percent | NMEC | Indicator | Fraction of total projects utilizing Normalized Metered Energy Consumption (NMEC) to estimate savings | Percent of total projects utilizing Normalized Metered Energy Consumption (NMEC) to estimate savings | Commercial Sector (C) | N/A - Indicator | N/A - Indicator | N/A - Indicator | N/A - Indicator | N/A - Indicator | N/A - Indicator | N/A - Indicator | N/A - Indicator | N/A - Indicator | N/A - Indicator | N/A - Indicator | Per CAEECC meeting : “Fraction of total custom projects utilizing NMEC to estimate savings”.••••Data from CMPA (Custom Measure and Project Archive)
184 | PG&E | A06 | C7i | N2 | Percent | NMEC | Indicator | Fraction of total savings (gross kWh and therm) derived from NMEC analysis | Percent of total savings (gross kWh and therm) derived from NMEC analysis | Commercial Sector (C) | N/A - Indicator | N/A - Indicator | N/A - Indicator | N/A - Indicator | N/A - Indicator | N/A - Indicator | N/A - Indicator | N/A - Indicator | N/A - Indicator | N/A - Indicator | N/A - Indicator | Per CAEECC Meeting: “Fraction of total custom savings derived from NMEC analysis”.••••Data from CMPA.
185 | PG&E | A06 | C8i | CS | Percent | Satisfaction | Indicator | Improvement in customer satisfaction | Percent Improvement in customer satisfaction | Commercial Sector (C) | N/A - Indicator | N/A - Indicator | N/A - Indicator | N/A - Indicator | N/A - Indicator | N/A - Indicator | N/A - Indicator | N/A - Indicator | N/A - Indicator | N/A - Indicator | N/A - Indicator | Per CAEECC Meeting: M&E will develop and field a consistent survey instrument annually.
186 | PG&E | A06 | C8i | TS | Percent | Satisfaction | Indicator | Improvement in trade ally satisfaction | Percent Improvement in trade ally satisfaction | Commercial Sector (C) | N/A - Indicator | 4.39% | N/A - Indicator | N/A - Indicator | 1.14% | 1.595% | N/A - Indicator | N/A - Indicator | N/A - Indicator | N/A - Indicator | N/A - Indicator | Per CAEECC Meeting: M&E will develop and field a consistent survey instrument annually. | Numerator = Current Year Percentage - Baseline Year Percentage. Denominator = Baseline Year Percentage. | Informal Survey of Trade Pros found for each of the previous target years. Scale is 1-5, where 5 is high satisfaction. PG&E is indicating increase percentage in satisfaction over the previous year reported.
187 | PG&E | A06 | C9i | F1 | Percent | Investment in EE | Indicator | Fraction of total investments made by ratepayers and private capital | Percent of total investments made by ratepayers and private capital | Commercial Sector (C) | N/A - Indicator | N/A - Indicator | N/A - Indicator | N/A - Indicator | N/A - Indicator | N/A - Indicator | N/A - Indicator | N/A - Indicator | N/A - Indicator | N/A - Indicator | N/A - Indicator | Per CAEECC meeting: and ED : Numerator: Total incentive amounts Denominator: Total project cost
188 | PG&E | A06 | P1 | S1 | First year annual kW gross | S1: Energy Savings | Metric | First year annual and lifecycle ex‐ante (pre‐evaluation) gas, electric, and demand savings (gross and net) across Public Sector programs | First year annual kW gross | Public Sector (P) | 2016 | 11281.3166 | N/A | N/A | 13656.2277 | 6208.2791 | 9699.3866 | 10318.5438 | 9540.8739 | 12322.8904 | 13710.7829 | Baseline data is reported consistent with primary sector groups in CEDARS PROGRAM specification and aligns with achievements reported in 2016 Annual Report. Targets were set using the 2018 Potential and Goals Study, consistent with CPUC-adopted goals in D.17-09-025. | None | Since the Potential Study does not distinguish public sector energy savings potential from commercial sector energy savings potential, PG&E analyzed the ratio of savings achievement in the public sector relative to the commercial sector and applied that ratio to the Potential Study data to distinguish between the two. This represents PG&E's best estimate of future energy savings potential. Savings targets will be updated based on the next version of the Potential Study which distinguishes between commercial and public sector energy savings potential.
189 | PG&E | A06 | P1 | S1 | First year annual kW net | S1: Energy Savings | Metric | First year annual and lifecycle ex‐ante (pre‐evaluation) gas, electric, and demand savings (gross and net) across Public Sector programs | First year annual kW net | Public Sector (P) | 2016 | 8450.3394 | N/A | N/A | 10231.029 | 4809.0233 | 6802.437 | 7304.4105 | 6674.4019 | 8726.5572 | 9706.6864 | Baseline data is reported consistent with primary sector groups in CEDARS PROGRAM specification and aligns with achievements reported in 2016 Annual Report. Targets were set using the 2018 Potential and Goals Study, consistent with CPUC-adopted goals in D.17-09-025. | None | Since the Potential Study does not distinguish public sector energy savings potential from commercial sector energy savings potential, PG&E analyzed the ratio of savings achievement in the public sector relative to the commercial sector and applied that ratio to the Potential Study data to distinguish between the two. This represents PG&E's best estimate of future energy savings potential. Savings targets will be updated based on the next version of the Potential Study which distinguishes between commercial and public sector energy savings potential.
190 | PG&E | A06 | P1 | S1 | First year annual kWh gross | S1: Energy Savings | Metric | First year annual and lifecycle ex‐ante (pre‐evaluation) gas, electric, and demand savings (gross and net) across Public Sector programs | First year annual kWh gross | Public Sector (P) | 2016 | 62037731.8001 | N/A | N/A | 98781680.4558 | 57477474.2575 | 49937418.0435 | 52983484.3573 | 50843470.9495 | 62725378.4843 | 69385700.5348 | Baseline data is reported consistent with primary sector groups in CEDARS PROGRAM specification and aligns with achievements reported in 2016 Annual Report. Targets were set using the 2018 Potential and Goals Study, consistent with CPUC-adopted goals in D.17-09-025. | None | Since the Potential Study does not distinguish public sector energy savings potential from commercial sector energy savings potential, PG&E analyzed the ratio of savings achievement in the public sector relative to the commercial sector and applied that ratio to the Potential Study data to distinguish between the two. This represents PG&E's best estimate of future energy savings potential. Savings targets will be updated based on the next version of the Potential Study which distinguishes between commercial and public sector energy savings potential.
191 | PG&E | A06 | P1 | S1 | First year annual kWh net | S1: Energy Savings | Metric | First year annual and lifecycle ex‐ante (pre‐evaluation) gas, electric, and demand savings (gross and net) across Public Sector programs | First year annual kWh net | Public Sector (P) | 2016 | 46860704.8823 | N/A | N/A | 73258567.825 | 45054858.2778 | 36211279.2 | 38708919.875 | 37001701.3 | 46126513.6752 | 51022970.029 | Baseline data is reported consistent with primary sector groups in CEDARS PROGRAM specification and aligns with achievements reported in 2016 Annual Report. Targets were set using the 2018 Potential and Goals Study, consistent with CPUC-adopted goals in D.17-09-025. | None | Since the Potential Study does not distinguish public sector energy savings potential from commercial sector energy savings potential, PG&E analyzed the ratio of savings achievement in the public sector relative to the commercial sector and applied that ratio to the Potential Study data to distinguish between the two. This represents PG&E's best estimate of future energy savings potential. Savings targets will be updated based on the next version of the Potential Study which distinguishes between commercial and public sector energy savings potential.
192 | PG&E | A06 | P1 | S1 | First year annual Therm gross | S1: Energy Savings | Metric | First year annual and lifecycle ex‐ante (pre‐evaluation) gas, electric, and demand savings (gross and net) across Public Sector programs | First year annual Therm gross | Public Sector (P) | 2016 | -72272.7598 | N/A | N/A | 135019.7214 | 42096.082 | -50519.6542 | -57985.4049 | -54304.4913 | -71854.914 | -79316.1289 | Baseline data is reported consistent with primary sector groups in CEDARS PROGRAM specification and aligns with achievements reported in 2016 Annual Report. Targets were set using the 2018 Potential and Goals Study, consistent with CPUC-adopted goals in D.17-09-025. | None | Since the Potential Study does not distinguish public sector energy savings potential from commercial sector energy savings potential, PG&E analyzed the ratio of savings achievement in the public sector relative to the commercial sector and applied that ratio to the Potential Study data to distinguish between the two. This represents PG&E's best estimate of future energy savings potential. Savings targets will be updated based on the next version of the Potential Study which distinguishes between commercial and public sector energy savings potential.
193 | PG&E | A06 | P1 | S1 | First year annual Therm net | S1: Energy Savings | Metric | First year annual and lifecycle ex‐ante (pre‐evaluation) gas, electric, and demand savings (gross and net) across Public Sector programs | First year annual Therm net | Public Sector (P) | 2016 | -35127.1522 | N/A | N/A | 90495.1496 | 47097.9048 | -41729.5097 | -47398.0476 | -45277.7447 | -59683.0291 | -66695.7958 | Baseline data is reported consistent with primary sector groups in CEDARS PROGRAM specification and aligns with achievements reported in 2016 Annual Report. Targets were set using the 2018 Potential and Goals Study, consistent with CPUC-adopted goals in D.17-09-025. | None | Since the Potential Study does not distinguish public sector energy savings potential from commercial sector energy savings potential, PG&E analyzed the ratio of savings achievement in the public sector relative to the commercial sector and applied that ratio to the Potential Study data to distinguish between the two. This represents PG&E's best estimate of future energy savings potential. Savings targets will be updated based on the next version of the Potential Study which distinguishes between commercial and public sector energy savings potential.
194 | PG&E | A06 | P1 | S1 | Lifecycle ex-ante kW gross | S1: Energy Savings | Metric | First year annual and lifecycle ex‐ante (pre‐evaluation) gas, electric, and demand savings (gross and net) across Public Sector programs | Lifecycle ex-ante kW gross | Public Sector (P) | 2016 | 92915.1697 | N/A | N/A | 145446.4377 | 62459.9959 | 105201.3192 | 111916.8123 | 103482.062 | 133656.3211 | 148709.6566 | Baseline data is reported consistent with primary sector groups in CEDARS PROGRAM specification and aligns with achievements reported in 2016 Annual Report. Targets were set using the 2018 Potential and Goals Study, consistent with CPUC-adopted goals in D.17-09-025. | None | Since the Potential Study does not distinguish public sector energy savings potential from commercial sector energy savings potential, PG&E analyzed the ratio of savings achievement in the public sector relative to the commercial sector and applied that ratio to the Potential Study data to distinguish between the two. This represents PG&E's best estimate of future energy savings potential. Savings targets will be updated based on the next version of the Potential Study which distinguishes between commercial and public sector energy savings potential.
195 | PG&E | A06 | P1 | S1 | Lifecycle ex-ante kW net | S1: Energy Savings | Metric | First year annual and lifecycle ex‐ante (pre‐evaluation) gas, electric, and demand savings (gross and net) across Public Sector programs | Lifecycle ex-ante kW net | Public Sector (P) | 2016 | 69339.1402 | N/A | N/A | 108992.2448 | 48626.691 | 78372.2355 | 83375.1024 | 77091.4337 | 99570.4688 | 110784.8106 | Baseline data is reported consistent with primary sector groups in CEDARS PROGRAM specification and aligns with achievements reported in 2016 Annual Report. Targets were set using the 2018 Potential and Goals Study, consistent with CPUC-adopted goals in D.17-09-025. | None | Since the Potential Study does not distinguish public sector energy savings potential from commercial sector energy savings potential, PG&E analyzed the ratio of savings achievement in the public sector relative to the commercial sector and applied that ratio to the Potential Study data to distinguish between the two. This represents PG&E's best estimate of future energy savings potential. Savings targets will be updated based on the next version of the Potential Study which distinguishes between commercial and public sector energy savings potential.
196 | PG&E | A06 | P1 | S1 | Lifecycle ex-ante kWh gross | S1: Energy Savings | Metric | First year annual and lifecycle ex‐ante (pre‐evaluation) gas, electric, and demand savings (gross and net) across Public Sector programs | Lifecycle ex-ante kWh gross | Public Sector (P) | 2016 | 594051249.9862 | N/A | N/A | 1015686578.0065 | 515329349.744 | 532355130.6274 | 564827554.9922 | 542014058.3819 | 668680487.7969 | 739682488.9841 | Baseline data is reported consistent with primary sector groups in CEDARS PROGRAM specification and aligns with achievements reported in 2016 Annual Report. Targets were set using the 2018 Potential and Goals Study, consistent with CPUC-adopted goals in D.17-09-025. | None | Since the Potential Study does not distinguish public sector energy savings potential from commercial sector energy savings potential, PG&E analyzed the ratio of savings achievement in the public sector relative to the commercial sector and applied that ratio to the Potential Study data to distinguish between the two. This represents PG&E's best estimate of future energy savings potential. Savings targets will be updated based on the next version of the Potential Study which distinguishes between commercial and public sector energy savings potential.
197 | PG&E | A06 | P1 | S1 | Lifecycle ex-ante kWh net | S1: Energy Savings | Metric | First year annual and lifecycle ex‐ante (pre‐evaluation) gas, electric, and demand savings (gross and net) across Public Sector programs | Lifecycle ex-ante kWh net | Public Sector (P) | 2016 | 451512594.1738 | N/A | N/A | 751674550.961 | 403263935.7359 | 403968162.9148 | 428609280.9606 | 411297667.3682 | 507416220.2851 | 561294818.1095 | Baseline data is reported consistent with primary sector groups in CEDARS PROGRAM specification and aligns with achievements reported in 2016 Annual Report. Targets were set using the 2018 Potential and Goals Study, consistent with CPUC-adopted goals in D.17-09-025. | None | Since the Potential Study does not distinguish public sector energy savings potential from commercial sector energy savings potential, PG&E analyzed the ratio of savings achievement in the public sector relative to the commercial sector and applied that ratio to the Potential Study data to distinguish between the two. This represents PG&E's best estimate of future energy savings potential. Savings targets will be updated based on the next version of the Potential Study which distinguishes between commercial and public sector energy savings potential.
198 | PG&E | A06 | P1 | S1 | Lifecycle ex-ante Therm gross | S1: Energy Savings | Metric | First year annual and lifecycle ex‐ante (pre‐evaluation) gas, electric, and demand savings (gross and net) across Public Sector programs | Lifecycle ex-ante Therm gross | Public Sector (P) | 2016 | -216569.2081 | N/A | N/A | 1317860.686 | 115544.9353 | -594589.4267 | -682457.3364 | -639134.9436 | -845694.0722 | -933508.598 | Baseline data is reported consistent with primary sector groups in CEDARS PROGRAM specification and aligns with achievements reported in 2016 Annual Report. Targets were set using the 2018 Potential and Goals Study, consistent with CPUC-adopted goals in D.17-09-025. | None | Since the Potential Study does not distinguish public sector energy savings potential from commercial sector energy savings potential, PG&E analyzed the ratio of savings achievement in the public sector relative to the commercial sector and applied that ratio to the Potential Study data to distinguish between the two. This represents PG&E's best estimate of future energy savings potential. Savings targets will be updated based on the next version of the Potential Study which distinguishes between commercial and public sector energy savings potential.
199 | PG&E | A06 | P1 | S1 | Lifecycle ex-ante Therm net | S1: Energy Savings | Metric | First year annual and lifecycle ex‐ante (pre‐evaluation) gas, electric, and demand savings (gross and net) across Public Sector programs | Lifecycle ex-ante Therm net | Public Sector (P) | 2016 | -125588 | N/A | N/A | 831476.5185 | 204929.4718 | -432027.705 | -495872.3845 | -464394.4047 | -614479.9297 | -678285.8205 | Baseline data is reported consistent with primary sector groups in CEDARS PROGRAM specification and aligns with achievements reported in 2016 Annual Report. Targets were set using the 2018 Potential and Goals Study, consistent with CPUC-adopted goals in D.17-09-025. | None | Since the Potential Study does not distinguish public sector energy savings potential from commercial sector energy savings potential, PG&E analyzed the ratio of savings achievement in the public sector relative to the commercial sector and applied that ratio to the Potential Study data to distinguish between the two. This represents PG&E's best estimate of future energy savings potential. Savings targets will be updated based on the next version of the Potential Study which distinguishes between commercial and public sector energy savings potential.
200 | PG&E | A06 | P2 | G | MT CO2eq | GHG | Metric | Greenhouse gases (MT CO2eq) based on net lifecycle kWh and Therms savings, reported on an annual basis, incorporating average fuel/technology mix | CO2-equivalent of net annual kWh savings | Public Sector (P) | 2016 | 20726 | N/A | N/A | 31811.3687 | 4160.4538 | 15962.3071 | 17053.046 | 16301.048 | 20309.0745 | 22462.4515 | Calculated using CET and reported by sector consistent with primary sector groupings in CEDARS PROGRAM specification. | Includes CO2 but not NOX and PM10 as these are not GHGs.
201 | PG&E | A06 | P3i | D3b | Percent annual NET kW | D3: Depth of interventions per building | Indicator | Average percent energy savings (kWh, kw, therms) per project building or facility | Percent annual net kW per project building or facility | Public Sector (P) | N/A - Indicator | N/A - Indicator | N/A - Indicator | N/A - Indicator | N/A - Indicator | N/A - Indicator | N/A - Indicator | N/A - Indicator | N/A - Indicator | N/A - Indicator | N/A - Indicator | Numerator - Total savings claimed for MF retrofit projects Denominator - Number of participating properties
202 | PG&E | A06 | P3i | D3b | Percent annual NET kWh | D3: Depth of interventions per building | Indicator | Average percent energy savings (kWh, kw, therms) per project building or facility | Percent annual net kWh per project building or facility | Public Sector (P) | N/A - Indicator | N/A - Indicator | N/A - Indicator | N/A - Indicator | N/A - Indicator | N/A - Indicator | N/A - Indicator | N/A - Indicator | N/A - Indicator | N/A - Indicator | N/A - Indicator | Numerator - Total savings claimed for MF retrofit projects Denominator - Number of participating properties
203 | PG&E | A06 | P3i | D3b | Percent annual NET Therms | D3: Depth of interventions per building | Indicator | Average percent energy savings (kWh, kw, therms) per project building or facility | Percent annual net Therms per project building or facility | Public Sector (P) | N/A - Indicator | N/A - Indicator | N/A - Indicator | N/A - Indicator | N/A - Indicator | N/A - Indicator | N/A - Indicator | N/A - Indicator | N/A - Indicator | N/A - Indicator | N/A - Indicator | Numerator - Total savings claimed for MF retrofit projects Denominator - Number of participating properties
204 | PG&E | A06 | P3i | D5 | Annual NET kW | D5: Depth of interventions: Per square foot | Indicator | Average annual energy savings (kWh, kw, therms) per project building floor plan area | Average annual net kw savings per project building floor plan area | Public Sector (P) | N/A - Indicator | N/A - Indicator | N/A - Indicator | N/A - Indicator | N/A - Indicator | N/A - Indicator | N/A - Indicator | N/A - Indicator | N/A - Indicator | N/A - Indicator | N/A - Indicator | Numerator: Total downstream savings Denominator Total number of service accounts participating. x average square footage of property
205 | PG&E | A06 | P3i | D5 | Annual NET kWh | D5: Depth of interventions: Per square foot | Indicator | Average annual energy savings (kWh, kw, therms) per project building floor plan area | Average annual net kw savings per project building floor plan area | Public Sector (P) | N/A - Indicator | N/A - Indicator | N/A - Indicator | N/A - Indicator | N/A - Indicator | N/A - Indicator | N/A - Indicator | N/A - Indicator | N/A - Indicator | N/A - Indicator | N/A - Indicator | Numerator: Total downstream savings Denominator: Total number of service accounts participating. x average square footage of property
206 | PG&E | A06 | P3i | D5 | Annual NET Therms | D5: Depth of interventions: Per square foot | Indicator | Average annual energy savings (kWh, kw, therms) per project building floor plan area | Average annual net Therm savings per project building floor plan area | Public Sector (P) | N/A - Indicator | N/A - Indicator | N/A - Indicator | N/A - Indicator | N/A - Indicator | N/A - Indicator | N/A - Indicator | N/A - Indicator | N/A - Indicator | N/A - Indicator | N/A - Indicator | Numerator: Total downstream savings Denominator: Total number of service accounts participating. x average square footage of property
207 | PG&E | A06 | P3i | W1 | Annual NET kW | Water | Indicator | Average annual energy savings (kWh, kW therms) per annual flow through project water/wastewater facilities | Average annual Net kW savings per annual flow through project water/wastewater facilities | Public Sector (P) | N/A - Indicator | N/A - Indicator | N/A - Indicator | N/A - Indicator | N/A - Indicator | N/A - Indicator | N/A - Indicator | N/A - Indicator | N/A - Indicator | N/A - Indicator | N/A - Indicator | Numerator: claimed savings from water/wastewater customers Denominator: Baseline energy usage as reported on project applications
208 | PG&E | A06 | P3i | W1 | Annual NET kWh | Water | Indicator | Average annual energy savings (kWh, kW therms) per annual flow through project water/wastewater facilities | Average annual Net kWh savings per annual flow through project water/wastewater facilities | Public Sector (P) | N/A - Indicator | N/A - Indicator | N/A - Indicator | N/A - Indicator | N/A - Indicator | N/A - Indicator | N/A - Indicator | N/A - Indicator | N/A - Indicator | N/A - Indicator | N/A - Indicator | Numerator: claimed savings from water/wastewater customers Denominator: Baseline energy usage as reported on project applications
209 | PG&E | A06 | P3i | W1 | Annual NET Therms | Water | Indicator | Average annual energy savings (kWh, kW therms) per annual flow through project water/wastewater facilities | Average annual Net Therms savings per annual flow through project water/wastewater facilities | Public Sector (P) | N/A - Indicator | N/A - Indicator | N/A - Indicator | N/A - Indicator | N/A - Indicator | N/A - Indicator | N/A - Indicator | N/A - Indicator | N/A - Indicator | N/A - Indicator | N/A - Indicator | Numerator: claimed savings from water/wastewater customers Denominator: Baseline energy usage as reported on project applications
210 | PG&E | A07 | P4 | P1 | Percent | P1: Penetration of energy efficiency programs in the eligible market: Percent of Participation | Metric | Percent of Public Sector accounts participating in programs | Percent of Public Sector accounts participating in programs | Public Sector (P) | 2016 | 0.8217% | 628 | 76418 | 1.858% | 2.543% | 0.8382% | 0.8382% | 0.8382% | 0.8628% | 0.9039% | Numerator: Number of public sector unique account and premise IDs that participated in an EE program Denominator: total number of unique account and premise IDs in the public sector | Participation is defined as the first instance of participation. Public sector customers are defined by NAICS codes.
211 | PG&E | A07 | P4i | P2 | Percent | P2: Penetration of energy efficiency programs in terms of square feet of eligible population | Indicator | Percent of estimated floorplan area (i.e., ft2) of all Public Sector buildings participating in building projects—estimate within +/‐15% of sector‐wide building area, +/‐5% of project building area | Percent of estimated floorplan area (i.e., ft2) of all Public Sector buildings participating in building projects | Public Sector (P) | N/A - Indicator | N/A - Indicator | N/A - Indicator | N/A - Indicator | N/A - Indicator | N/A - Indicator | N/A - Indicator | N/A - Indicator | N/A - Indicator | N/A - Indicator | N/A - Indicator | Numerator: square footage of participating unique account and premise IDs Denominator: Square footage of all unique public sector premise and account IDs times average number of buildings per account
212 | PG&E | A07 | P4i | W2 | Percent | Water | Indicator | Percent of Public Sector water/wastewater flow (i.e., annual average Million Gallons per Day) enrolled in non‐building water/wastewater programs— estimate within +/‐20% of flow through eligible facilities (treatment facilities pumping stations), +/‐10% of flow through project facilities | Percent of Public Sector water/wastewater flow enrolled in non‐building water/wastewater programs | Public Sector (P) | N/A - Indicator | N/A - Indicator | N/A - Indicator | N/A - Indicator | N/A - Indicator | N/A - Indicator | N/A - Indicator | N/A - Indicator | N/A - Indicator | N/A - Indicator | N/A - Indicator | As reported by water/wastewater treatment facilities' pumping stations that respond to survey
213 | PG&E | A07 | P5 | LC | PAC Levelized Cost ($/kW) | Cost per unit saved | Metric | Levelized cost of energy efficiency per kWh, therm and kW (use both TRC and PAC) | PAC Levelized Cost ($/kW) | Public Sector (P) | 2016 | 906.0535 | 62824972.4283 | 69339.1402 | 508.5724 | 965.4827 | 906.0535 | 906.0535 | 906.0535 | 815.4482 | 770.1455 | PAC cost per kWh or per therm or per kW is (PAC Cost x Electric Benefits/Total Benefits)/Lifecycle Net kWh or (PAC Cost x Gas Benefits/Total Benefits)/Lifecycle Net therm or (PAC Cost x Electric Benefits/Total Benefits)/Lifecycle Net kW respectively The adopted avoided cost methodology does not provide information to provide a meaningful value for TRC or PAC Cost per kW. | Levelized costs are reported by sector consistent with primary sector groupings in CEDARS PROGRAM specifications.
214 | PG&E | A07 | P5 | LC | PAC Levelized Cost ($/kWh) | Cost per unit saved | Metric | Levelized cost of energy efficiency per kWh, therm and kW (use both TRC and PAC) | PAC Levelized Cost ($/kWh) | Public Sector (P) | 2016 | 0.13914 | 62824972.4283 | 451512594.1738 | 0.073743 | 0.11642 | 0.13914 | 0.13914 | 0.13914 | 0.12523 | 0.11827 | PAC cost per kWh or per therm or per kW is (PAC Cost x Electric Benefits/Total Benefits)/Lifecycle Net kWh or (PAC Cost x Gas Benefits/Total Benefits)/Lifecycle Net therm or (PAC Cost x Electric Benefits/Total Benefits)/Lifecycle Net kW respectively | Levelized costs are reported by sector consistent with primary sector groupings in CEDARS PROGRAM specifications.
215 | PG&E | A07 | P5 | LC | PAC Levelized Cost ($/therm) | Cost per unit saved | Metric | Levelized cost of energy efficiency per kWh, therm and kW (use both TRC and PAC) | PAC Levelized Cost ($/therm) | Public Sector (P) | 2016 | -0.25578 | -32123.4641 | 125587.7845 | 0.27404 | 0.25484 | -0.25578 | -0.25578 | -0.25578 | -0.25578 | -0.25578 | PAC cost per kWh or per therm or per kW is (PAC Cost x Electric Benefits/Total Benefits)/Lifecycle Net kWh or (PAC Cost x Gas Benefits/Total Benefits)/Lifecycle Net therm or (PAC Cost x Electric Benefits/Total Benefits)/Lifecycle Net kW respectively | Levelized costs are reported by sector consistent with primary sector groupings in CEDARS PROGRAM specifications.
216 | PG&E | A07 | P5 | LC | TRC Levelized Cost ($/kW) | Cost per unit saved | Metric | Levelized cost of energy efficiency per kWh, therm and kW (use both TRC and PAC) | TRC Levelized Cost ($/kW) | Public Sector (P) | 2016 | 1180.3559 | 81844862.4041 | 69339.1402 | 938.0566 | 1402.1572 | 1180.3559 | 1180.3559 | 1180.3559 | 1062.3203 | 1003.3025 | TRC cost per kWh or per therm or per kW is (TRC Cost x Electric Benefits/Total Benefits)/Lifecycle Net kWh or (TRC Cost x Gas Benefits/Total Benefits)/Lifecycle Net therm or (TRC Cost x Electric Benefits/Total Benefits)/Lifecycle Net kW The adopted avoided cost methodology does not provide information to provide a meaningful value for TRC or PAC Cost per kW. | Levelized costs are reported by sector consistent with primary sector groupings in CEDARS PROGRAM specifications.
217 | PG&E | A07 | P5 | LC | TRC Levelized Cost ($/kWh) | Cost per unit saved | Metric | Levelized cost of energy efficiency per kWh, therm and kW (use both TRC and PAC) | TRC Levelized Cost ($/kWh) | Public Sector (P) | 2016 | 0.18127 | 81844862.4041 | 451512594.1738 | 0.13602 | 0.16908 | 0.18127 | 0.18127 | 0.18127 | 0.16314 | 0.15408 | TRC cost per kWh or per therm or per kW is (TRC Cost x Electric Benefits/Total Benefits)/Lifecycle Net kWh or (TRC Cost x Gas Benefits/Total Benefits)/Lifecycle Net therm or (TRC Cost x Electric Benefits/Total Benefits)/Lifecycle Net kW respectively | Levelized costs are reported by sector consistent with primary sector groupings in CEDARS PROGRAM specifications.
218 | PG&E | A07 | P5 | LC | TRC Levelized Cost ($/therm) | Cost per unit saved | Metric | Levelized cost of energy efficiency per kWh, therm and kW (use both TRC and PAC) | TRC Levelized Cost ($/therm) | Public Sector (P) | 2016 | -0.33322 | -41848.6535 | 125587.7845 | 0.50547 | 0.37011 | -0.33322 | -0.33322 | -0.33322 | -0.33322 | -0.33322 | TRC cost per kWh or per therm or per kW is (TRC Cost x Electric Benefits/Total Benefits)/Lifecycle Net kWh or (TRC Cost x Gas Benefits/Total Benefits)/Lifecycle Net therm or (TRC Cost x Electric Benefits/Total Benefits)/Lifecycle Net kW respectively | Levelized costs are reported by sector consistent with primary sector groupings in CEDARS PROGRAM specifications.
219 | PG&E | A07 | P6i | F2 | $ | Investment in EE | Indicator | Total program‐backed financing distributed to Public Sector customers requiring repayment (i.e., loans, OBF) | Total program‐backed financing distributed to Public Sector customers requiring repayment | Public Sector (P) | N/A - Indicator | N/A - Indicator | N/A - Indicator | N/A - Indicator | N/A - Indicator | N/A - Indicator | N/A - Indicator | N/A - Indicator | N/A - Indicator | N/A - Indicator | N/A - Indicator | Total amount loaned through PA programs | "Total program backed financing…requiring repayment" = total loan amount
220 | PG&E | A07 | P7 | B3 | Percent | Public Sector Benchmarking Penetration Calendar Year | Metric | Percent of Public Sector buildings with current benchmark | Percent of Public Sector buildings with current benchmark | Public Sector (P) | 2016 | 0.6177% | 472 | 76418 | 0.6368% | 4.768% | 0.8894% | 1.067% | 1.281% | 1.295% | 1.554% | Numerator: Number of public sector buildings benchmarked on Portfolio Manager using PG&E portal Denominator: total number of public sector unique account and premise IDs | This metric includes buildings benchmarked within the calendar year | PG&E used the number of unique account and premise IDs as a proxy for public sector buildings. A study that sheds some light on the building stock and public sector market would be helpful to report this metric.
221 | PG&E | A07 | P7 | EI4 | Btu | Energy intensity per public sector building | Metric | Average energy use intensity of all Public Sector buildings | Average energy use intensity of all Public Sector buildings | Public Sector (P) | 2016 | 547307882.2916 | 41824173748958 | 76418 | 483536403.8566 | 223052888.0735 | 547307882.2916 | 547307882.2916 | 547307882.2916 | 536361724.6457 | 519942488.177 | Numerator: Total sector-level energy use from PG&E database (gas + electric) Denominator: Number of unique public sector account and premise IDs
222 | PG&E | A07 | P7i | B4 | Percent | Public Sector Square Foot Benchmarking Penetration in Calendar Year | Indicator | Percent of floorplan area of all Public Sector buildings with current benchmark | Percent of floorplan area of all Public Sector buildings with current benchmark | Public Sector (P) | N/A - Indicator | N/A - Indicator | N/A - Indicator | N/A - Indicator | N/A - Indicator | N/A - Indicator | N/A - Indicator | N/A - Indicator | N/A - Indicator | N/A - Indicator | N/A - Indicator | Numerator: Total square footage of public buildings benchmarked within calendar year, in Portfolio Manager Denominator: Total square footage of all benchmarked public sector buildings | This metric includes buildings benchmarked within the calendar year
223 | PG&E | A08 | In1 | S1 | kW | S1: Energy Savings | Metric | First year annualized and lifecycle ex‐ante (pre‐evaluation) gas, electric, and demand savings (gross and net) in industrial sector | First year annual kW gross | Industrial (I) | 2016 | 10545.6479 | N/A | N/A | 7997.8585 | 3507.8032 | 15760.0379 | 16113.2355 | 16283.9208 | 14421.6423 | 11045.6895 | Baseline data is reported consistent with primary sector groups in CEDARS PROGRAM specification and aligns with achievements reported in 2016 Annual Report. Targets were set using the 2018 Potential and Goals Study, consistent with CPUC-adopted goals in D.17-09-025. | None
224 | PG&E | A08 | In1 | S1 | kW | S1: Energy Savings | Metric | First year annualized and lifecycle ex‐ante (pre‐evaluation) gas, electric, and demand savings (gross and net) in industrial sector | First year annual kW net | Industrial (I) | 2016 | 7653.2978 | N/A | N/A | 5199.4704 | 2889.1323 | 11674.6713 | 11890.6003 | 12020.5459 | 11071.1011 | 9357.3765 | Baseline data is reported consistent with primary sector groups in CEDARS PROGRAM specification and aligns with achievements reported in 2016 Annual Report. Targets were set using the 2018 Potential and Goals Study, consistent with CPUC-adopted goals in D.17-09-025. | None
225 | PG&E | A08 | In1 | S1 | kWh | S1: Energy Savings | Metric | First year annualized and lifecycle ex‐ante (pre‐evaluation) gas, electric, and demand savings (gross and net) in industrial sector | First year annual kWh gross | Industrial (I) | 2016 | 48200587.8238 | N/A | N/A | 44751046.7186 | 28870444.2114 | 113151758.9297 | 110069014.4078 | 107052877.1891 | 89234285.9079 | 66704018.9364 | Baseline data is reported consistent with primary sector groups in CEDARS PROGRAM specification and aligns with achievements reported in 2016 Annual Report. Targets were set using the 2018 Potential and Goals Study, consistent with CPUC-adopted goals in D.17-09-025. | None
226 | PG&E | A08 | In1 | S1 | kWh | S1: Energy Savings | Metric | First year annualized and lifecycle ex‐ante (pre‐evaluation) gas, electric, and demand savings (gross and net) in industrial sector | First year annual kWh net | Industrial (I) | 2016 | 37054340.7195 | N/A | N/A | 29086750.8998 | 23940383.5282 | 81640260.759 | 79450953.5497 | 77541576.6651 | 67209198.1123 | 55191766.4408 | Baseline data is reported consistent with primary sector groups in CEDARS PROGRAM specification and aligns with achievements reported in 2016 Annual Report. Targets were set using the 2018 Potential and Goals Study, consistent with CPUC-adopted goals in D.17-09-025. | None
227 | PG&E | A08 | In1 | S1 | Therm | S1: Energy Savings | Metric | First year annualized and lifecycle ex‐ante (pre‐evaluation) gas, electric, and demand savings (gross and net) in industrial sector | First year annual Therm gross | Industrial (I) | 2016 | 3038179.0668 | N/A | N/A | 5810077.454 | 4446418.9528 | 4536165.3921 | 4680458.8095 | 4911926.7271 | 7999364.3451 | 9266393.5375 | Baseline data is reported consistent with primary sector groups in CEDARS PROGRAM specification and aligns with achievements reported in 2016 Annual Report. Targets were set using the 2018 Potential and Goals Study, consistent with CPUC-adopted goals in D.17-09-025. | None
228 | PG&E | A08 | In1 | S1 | Therm | S1: Energy Savings | Metric | First year annualized and lifecycle ex‐ante (pre‐evaluation) gas, electric, and demand savings (gross and net) in industrial sector | First year annual Therm net | Industrial (I) | 2016 | 2127793.5322 | N/A | N/A | 3673616.4967 | 3360101.1765 | 4317835.4984 | 4449805.2851 | 4647312.2958 | 6708125.2922 | 7701714.0776 | Baseline data is reported consistent with primary sector groups in CEDARS PROGRAM specification and aligns with achievements reported in 2016 Annual Report. Targets were set using the 2018 Potential and Goals Study, consistent with CPUC-adopted goals in D.17-09-025. | None
229 | PG&E | A08 | In1 | S1 | kW | S1: Energy Savings | Metric | First year annualized and lifecycle ex‐ante (pre‐evaluation) gas, electric, and demand savings (gross and net) in industrial sector | Lifecycle ex-ante kW gross | Industrial (I) | 2016 | 75129.3652 | N/A | N/A | 90576.2341 | 44133.3198 | 112273.4581 | 114789.614 | 116005.565 | 102738.8167 | 78688.7547 | Baseline data is reported consistent with primary sector groups in CEDARS PROGRAM specification and aligns with achievements reported in 2016 Annual Report. Targets were set using the 2018 Potential and Goals Study, consistent with CPUC-adopted goals in D.17-09-025. | None
230 | PG&E | A08 | In1 | S1 | kW | S1: Energy Savings | Metric | First year annualized and lifecycle ex‐ante (pre‐evaluation) gas, electric, and demand savings (gross and net) in industrial sector | Lifecycle ex-ante kW net | Industrial (I) | 2016 | 53710.3739 | N/A | N/A | 58880.4701 | 36810.9767 | 81474.3766 | 83300.2954 | 84182.6844 | 74555.2972 | 57102.6967 | Baseline data is reported consistent with primary sector groups in CEDARS PROGRAM specification and aligns with achievements reported in 2016 Annual Report. Targets were set using the 2018 Potential and Goals Study, consistent with CPUC-adopted goals in D.17-09-025. | None
231 | PG&E | A08 | In1 | S1 | kWh | S1: Energy Savings | Metric | First year annualized and lifecycle ex‐ante (pre‐evaluation) gas, electric, and demand savings (gross and net) in industrial sector | Lifecycle ex-ante kWh gross | Industrial (I) | 2016 | 429138678.1729 | N/A | N/A | 575639447.7012 | 359744550.4964 | 1007410868.9397 | 979964628.8909 | 953111405.8825 | 794469218.6492 | 593878118.3259 | Baseline data is reported consistent with primary sector groups in CEDARS PROGRAM specification and aligns with achievements reported in 2016 Annual Report. Targets were set using the 2018 Potential and Goals Study, consistent with CPUC-adopted goals in D.17-09-025. | None
232 | PG&E | A08 | In1 | S1 | kWh | S1: Energy Savings | Metric | First year annualized and lifecycle ex‐ante (pre‐evaluation) gas, electric, and demand savings (gross and net) in industrial sector | Lifecycle ex-ante kWh net | Industrial (I) | 2016 | 317604108.8756 | N/A | N/A | 373991177.5748 | 301762052.4675 | 774450010.1284 | 753350633.9562 | 732707141.3436 | 610750502.5008 | 456545515.7702 | Baseline data is reported consistent with primary sector groups in CEDARS PROGRAM specification and aligns with achievements reported in 2016 Annual Report. Targets were set using the 2018 Potential and Goals Study, consistent with CPUC-adopted goals in D.17-09-025. | None
233 | PG&E | A08 | In1 | S1 | Therm | S1: Energy Savings | Metric | First year annualized and lifecycle ex‐ante (pre‐evaluation) gas, electric, and demand savings (gross and net) in industrial sector | Lifecycle ex-ante Therm gross | Industrial (I) | 2016 | 42101249.5625 | N/A | N/A | 63496533.3399 | 37374939.1016 | 62859440.8743 | 64858971.9215 | 68066514.5529 | 110850360.7377 | 128408086.1988 | Baseline data is reported consistent with primary sector groups in CEDARS PROGRAM specification and aligns with achievements reported in 2016 Annual Report. Targets were set using the 2018 Potential and Goals Study, consistent with CPUC-adopted goals in D.17-09-025. | None
234 | PG&E | A08 | In1 | S1 | Therm | S1: Energy Savings | Metric | First year annualized and lifecycle ex‐ante (pre‐evaluation) gas, electric, and demand savings (gross and net) in industrial sector | Lifecycle ex-ante Therm net | Industrial (I) | 2016 | 29338609.009 | N/A | N/A | 40115565.0945 | 29355686.5391 | 44023719.8452 | 45424094.9268 | 47670503.0436 | 77634244.8801 | 89930828.7515 | Baseline data is reported consistent with primary sector groups in CEDARS PROGRAM specification and aligns with achievements reported in 2016 Annual Report. Targets were set using the 2018 Potential and Goals Study, consistent with CPUC-adopted goals in D.17-09-025. | None
235 | PG&E | A08 | In2 | G | MT CO2eq | GHG | Metric | Greenhouse gases (MT CO2eq) Net kWh savings, reported on an annual basis | CO2-equivalent of net annual kWh savings | Industrial (I) | 2016 | 17162.863 | N/A | N/A | 13390.5457 | 2581.7405 | 37814.5113 | 36800.4579 | 35916.0639 | 31130.2653 | 25563.9761 | Calculated using CET and reported by sector consistent with primary sector groupings in CEDARS PROGRAM specification. | Includes CO2 but not NOX and PM10 as these are not GHG equivalents.
236 | PG&E | A08 | In3 | P1L | Percent | P1: Penetration of energy efficiency programs in the eligible market: Percent of Participation | Metric | Percent of participation relative to eligible population for small, medium and large customers | Percent of participation relative to eligible population for large customers | Industrial (I) | 2016 | 6.86% | 170 | 2478 | 6.079% | 5.732% | 7.546% | 7.546% | 7.546% | 7.203% | 7.066% | Numerator: Number of participating large customers (defined by unique combination of account and premise ID) Denominator: Total number of large customers in the sector (defined by unique combination of account and premise ID) | Participation is defined as the first instance of participation. Large customers are defined as those using greater than or equal to 500,000 kWh or 250,000 therms annually.
237 | PG&E | A08 | In3 | P1M | Percent | P1: Penetration of energy efficiency programs in the eligible market: Percent of Participation | Metric | Percent of participation relative to eligible population for small, medium and large customers | Percent of participation relative to eligible population for medium customers | Industrial (I) | 2016 | 2.571% | 299 | 11628 | 1.953% | 2.433% | 2.829% | 2.829% | 2.829% | 2.7% | 2.649% | Numerator: Number of participating medium customers (defined by unique combination of account and premise ID) Denominator: Total number of medium customers in the sector (defined by unique combination of account and premise ID) | Participation is defined as the first instance of participation. Medium customers are defined as those who use between 40,000-500,000kWh or 10,000-250,000 therms annually.
238 | PG&E | A08 | In3 | P1S | Percent | P1: Penetration of energy efficiency programs in the eligible market: Percent of Participation | Metric | Percent of participation relative to eligible population for small, medium and large customers | Percent of participation relative to eligible population for small customers | Industrial (I) | 2016 | 0.6128% | 302 | 49281 | 0.3779% | 0.4428% | 0.6741% | 0.6741% | 0.6741% | 0.6435% | 0.6312% | Numerator: Number of participating small customers (defined by unique combination of account and premise ID) Denominator: Total number of small customers in the sector (defined by unique combination of account and premise ID) | Participation is defined as the first instance of participation. Small customers are defined as those who use less than 40,000 kWh or 10,000 therms annually.
239 | PG&E | A08 | In4i | P5L | Percent | New participation | Indicator | Percent of customers participating that have not received an incentive for the past three years, annually, by small, medium and large customer categories | Percent of large customers participating in reporting year that have not received an incentive for the past three years | Industrial (I) | N/A - Indicator | N/A - Indicator | N/A - Indicator | N/A - Indicator | N/A - Indicator | N/A - Indicator | N/A - Indicator | N/A - Indicator | N/A - Indicator | N/A - Indicator | N/A - Indicator | Numerator: Annual number of large industrial participants (by service account) that have not received an incentive for the past 3 years Denominator: Total number of unique large industrial account and premise IDs in the sector | Large customers are defined as those using greater than or equal to 500,000 kWh or 250,000 therms annually.
240 | PG&E | A08 | In4i | P5M | Percent | New participation | Indicator | Percent of customers participating that have not received an incentive for the past three years, annually, by small, medium and large customer categories | Percent of medium customers participating in reporting year that have not received an incentive for the past three years | Industrial (I) | N/A - Indicator | N/A - Indicator | N/A - Indicator | N/A - Indicator | N/A - Indicator | N/A - Indicator | N/A - Indicator | N/A - Indicator | N/A - Indicator | N/A - Indicator | N/A - Indicator | Numerator: Annual number of medium industrial participants (by service account) that have not received an incentive for the past 3 years Denominator: Total number of unique medium industrial account and premise IDs in the sector | Medium customers are defined as those who use between 40,000-500,000kWh or 10,000-250,000 therms annually.
241 | PG&E | A08 | In4i | P5S | Percent | New participation | Indicator | Percent of customers participating that have not received an incentive for the past three years, annually, by small, medium and large customer categories | Percent of small customers participating in reporting year that have not received an incentive for the past three years | Industrial (I) | N/A - Indicator | N/A - Indicator | N/A - Indicator | N/A - Indicator | N/A - Indicator | N/A - Indicator | N/A - Indicator | N/A - Indicator | N/A - Indicator | N/A - Indicator | N/A - Indicator | Numerator: Annual number of small industrial participants (by service account) that have not received an incentive for the past 3 years Denominator: Total number of unique small industrial account and premise IDs in the sector | Small customers are defined as those who use less than 40,000 kWh or 10,000 therms annually.
242 | PG&E | A08 | In5 | LC | $/kW | Cost per unit saved | Metric | Levelized cost of energy efficiency per kWh, therm and KW (use both TRC and PAC) | PAC Levelized Cost ($/kW) | Industrial (I) | 2016 | 296.8354 | 15943140.9498 | 53710.3739 | 226.9483 | 262.6512 | 296.8354 | 296.8354 | 296.8354 | 281.9936 | 281.9936 | PAC cost per kWh or per therm or per kW is (PAC Cost x Electric Benefits/Total Benefits)/Lifecycle Net kWh or (PAC Cost x Gas Benefits/Total Benefits)/Lifecycle Net therm or (PAC Cost x Electric Benefits/Total Benefits)/Lifecycle Net kW respectively The adopted avoided cost methodology does not provide information to provide a meaningful value for TRC or PAC Cost per kW. | Levelized costs are reported by sector consistent with primary sector groupings in CEDARS PROGRAM specifications.
243 | PG&E | A08 | In5 | LC | $/kWh | Cost per unit saved | Metric | Levelized cost of energy efficiency per kWh, therm and KW (use both TRC and PAC) | PAC Levelized Cost ($/kWh) | Industrial (I) | 2016 | 0.050198 | 15943140.9498 | 317604108.8756 | 0.03573 | 0.03204 | 0.050198 | 0.050198 | 0.050198 | 0.047688 | 0.047688 | PAC cost per kWh or per therm or per kW is (PAC Cost x Electric Benefits/Total Benefits)/Lifecycle Net kWh or (PAC Cost x Gas Benefits/Total Benefits)/Lifecycle Net therm or (PAC Cost x Electric Benefits/Total Benefits)/Lifecycle Net kW respectively | Levelized costs are reported by sector consistent with primary sector groupings in CEDARS PROGRAM specifications.
244 | PG&E | A08 | In5 | LC | $/therm | Cost per unit saved | Metric | Levelized cost of energy efficiency per kWh, therm and KW (use both TRC and PAC) | PAC Levelized Cost ($/therm) | Industrial (I) | 2016 | 0.36802 | 10797104.4376 | 29338609.009 | 0.30836 | 0.39026 | 0.36802 | 0.36802 | 0.36802 | 0.34962 | 0.34962 | PAC cost per kWh or per therm or per kW is (PAC Cost x Electric Benefits/Total Benefits)/Lifecycle Net kWh or (PAC Cost x Gas Benefits/Total Benefits)/Lifecycle Net therm or (PAC Cost x Electric Benefits/Total Benefits)/Lifecycle Net kW respectively | Levelized costs are reported by sector consistent with primary sector groupings in CEDARS PROGRAM specifications.
245 | PG&E | A08 | In5 | LC | $/kW | Cost per unit saved | Metric | Levelized cost of energy efficiency per kWh, therm and KW (use both TRC and PAC) | TRC Levelized Cost ($/kW) | Industrial (I) | 2016 | 472.9426 | 25401922.9058 | 53710.3739 | 362.4183 | 379.551 | 472.9426 | 472.9426 | 472.9426 | 449.2955 | 449.2955 | TRC cost per kWh or per therm or per kW is (TRC Cost x Electric Benefits/Total Benefits)/Lifecycle Net kWh or (TRC Cost x Gas Benefits/Total Benefits)/Lifecycle Net therm or (TRC Cost x Electric Benefits/Total Benefits)/Lifecycle Net kW The adopted avoided cost methodology does not provide information to provide a meaningful value for TRC or PAC Cost per kW. | Levelized costs are reported by sector consistent with primary sector groupings in CEDARS PROGRAM specifications.
246 | PG&E | A08 | In5 | LC | $/kWh | Cost per unit saved | Metric | Levelized cost of energy efficiency per kWh, therm and KW (use both TRC and PAC) | TRC Levelized Cost ($/kWh) | Industrial (I) | 2016 | 0.07998 | 25401922.9058 | 317604108.8756 | 0.057058 | 0.0463 | 0.07998 | 0.07998 | 0.07998 | 0.075981 | 0.075981 | TRC cost per kWh or per therm or per kW is (TRC Cost x Electric Benefits/Total Benefits)/Lifecycle Net kWh or (TRC Cost x Gas Benefits/Total Benefits)/Lifecycle Net therm or (TRC Cost x Electric Benefits/Total Benefits)/Lifecycle Net kW respectively | Levelized costs are reported by sector consistent with primary sector groupings in CEDARS PROGRAM specifications.
247 | PG&E | A08 | In5 | LC | $/therm | Cost per unit saved | Metric | Levelized cost of energy efficiency per kWh, therm and KW (use both TRC and PAC) | TRC Levelized Cost ($/therm) | Industrial (I) | 2016 | 0.58635 | 17202834.4598 | 29338609.009 | 0.49242 | 0.56396 | 0.58635 | 0.58635 | 0.58635 | 0.55704 | 0.55704 | TRC cost per kWh or per therm or per kW is (TRC Cost x Electric Benefits/Total Benefits)/Lifecycle Net kWh or (TRC Cost x Gas Benefits/Total Benefits)/Lifecycle Net therm or (TRC Cost x Electric Benefits/Total Benefits)/Lifecycle Net kW respectively | Levelized costs are reported by sector consistent with primary sector groupings in CEDARS PROGRAM specifications.
248 | PG&E | A08 | In6 | S2 | Percent first year annual kW gross | S2: Percent Overall Sectoral Savings | Metric | Reduction in consumption (proposed by SCE and SDG&E) | Percent first year annual kW gross | Industrial (I) | 2016 | 0.1525% | 10545.6479 | 6916777.3575 | 0.141% | 0.06695% | 0.2279% | 0.233% | 0.2354% | 0.2085% | 0.1597% | Numerator = Metric IN 1 Denominator = Total sectoral usage from PG&E database Projected usage remains steady through 2025 in accordance with projections from CEC sales data presented in the 2018 Potential and Goals Study "Mid" case. | Defined as savings as a percentage of sectoral usage, based on conversations between PAs and ED.
249 | PG&E | A08 | In6 | S2 | Percent first year annual kW net | S2: Percent Overall Sectoral Savings | Metric | Reduction in consumption (proposed by SCE and SDG&E) | Percent first year annual kW net | Industrial (I) | 2016 | 0.1106% | 7653.2978 | 6916777.3575 | 0.09164% | 0.05514% | 0.1688% | 0.1719% | 0.1738% | 0.1601% | 0.1353% | Numerator = Metric IN 1 Denominator = Total sectoral usage from PG&E database Projected usage remains steady through 2025 in accordance with projections from CEC sales data presented in the 2018 Potential and Goals Study "Mid" case. | Defined as savings as a percentage of sectoral usage, based on conversations between PAs and ED.
250 | PG&E | A08 | In6 | S2 | Percent first year annual kWh gross | S2: Percent Overall Sectoral Savings | Metric | Reduction in consumption (proposed by SCE and SDG&E) | Percent first year annual kWh gross | Industrial (I) | 2016 | 0.4945% | 48200587.8238 | 9748274837.6335 | 0.4811% | 0.3045% | 1.161% | 1.129% | 1.098% | 0.9154% | 0.6843% | Numerator = Metric IN 1 Denominator = Total sectoral usage from PG&E database Projected usage remains steady through 2025 in accordance with projections from CEC sales data presented in the 2018 Potential and Goals Study "Mid" case. | Defined as savings as a percentage of sectoral usage, based on conversations between PAs and ED.
251 | PG&E | A08 | In6 | S2 | Percent first year annual kWh net | S2: Percent Overall Sectoral Savings | Metric | Reduction in consumption (proposed by SCE and SDG&E) | Percent first year annual kWh net | Industrial (I) | 2016 | 0.3801% | 37054340.7195 | 9748274837.6335 | 0.3127% | 0.2525% | 0.8375% | 0.815% | 0.7954% | 0.6894% | 0.5662% | Numerator = Metric IN 1 Denominator = Total sectoral usage from PG&E database Projected usage remains steady through 2025 in accordance with projections from CEC sales data presented in the 2018 Potential and Goals Study "Mid" case. | Defined as savings as a percentage of sectoral usage, based on conversations between PAs and ED.
252 | PG&E | A08 | In6 | S2 | Percent first year annual Therm gross | S2: Percent Overall Sectoral Savings | Metric | Reduction in consumption (proposed by SCE and SDG&E) | Percent first year annual Therm gross | Industrial (I) | 2016 | 0.0733% | 3038179.0668 | 4144958996 | 0.1495% | 0.09107% | 0.1094% | 0.1129% | 0.1185% | 0.193% | 0.2236% | Numerator = Metric IN 1 Denominator = Total sectoral usage from PG&E database Projected usage remains steady through 2025 in accordance with projections from CEC sales data presented in the 2018 Potential and Goals Study "Mid" case. | Defined as savings as a percentage of sectoral usage, based on conversations between PAs and ED.
253 | PG&E | A08 | In6 | S2 | Percent first year annual Therm net | S2: Percent Overall Sectoral Savings | Metric | Reduction in consumption (proposed by SCE and SDG&E) | Percent first year annual Therm net | Industrial (I) | 2016 | 0.05133% | 2127793.5322 | 4144958996 | 0.09456% | 0.06882% | 0.1042% | 0.1074% | 0.1121% | 0.1618% | 0.1858% | Numerator = Metric IN 1 Denominator = Total sectoral usage from PG&E database Projected usage remains steady through 2025 in accordance with projections from CEC sales data presented in the 2018 Potential and Goals Study "Mid" case. | Defined as savings as a percentage of sectoral usage, based on conversations between PAs and ED.
254 | PG&E | A08 | In6 | S2 | Percent lifecycle ex-ante kW gross | S2: Percent Overall Sectoral Savings | Metric | Reduction in consumption (proposed by SCE and SDG&E) | Percent lifecycle ex-ante kW gross | Industrial (I) | 2016 | 1.086% | 75129.3652 | 6916777.3575 | 1.596% | 0.8424% | 1.623% | 1.66% | 1.677% | 1.485% | 1.138% | Numerator = Metric IN 1 Denominator = Total sectoral usage from PG&E database Projected usage remains steady through 2025 in accordance with projections from CEC sales data presented in the 2018 Potential and Goals Study "Mid" case. | Defined as savings as a percentage of sectoral usage, based on conversations between PAs and ED.
255 | PG&E | A08 | In6 | S2 | Percent lifecycle ex-ante kW net | S2: Percent Overall Sectoral Savings | Metric | Reduction in consumption (proposed by SCE and SDG&E) | Percent lifecycle ex-ante kW net | Industrial (I) | 2016 | 0.7765% | 53710.3739 | 6916777.3575 | 1.038% | 0.7026% | 1.178% | 1.204% | 1.217% | 1.078% | 0.8256% | Numerator = Metric IN 1 Denominator = Total sectoral usage from PG&E database Projected usage remains steady through 2025 in accordance with projections from CEC sales data presented in the 2018 Potential and Goals Study "Mid" case. | Defined as savings as a percentage of sectoral usage, based on conversations between PAs and ED.
256 | PG&E | A08 | In6 | S2 | Percent lifecycle ex-ante kWh gross | S2: Percent Overall Sectoral Savings | Metric | Reduction in consumption (proposed by SCE and SDG&E) | Percent lifecycle ex-ante kWh gross | Industrial (I) | 2016 | 4.402% | 429138678.1729 | 9748274837.6335 | 6.188% | 3.795% | 10.33% | 10.05% | 9.777% | 8.15% | 6.092% | Numerator = Metric IN 1 Denominator = Total sectoral usage from PG&E database Projected usage remains steady through 2025 in accordance with projections from CEC sales data presented in the 2018 Potential and Goals Study "Mid" case. | Defined as savings as a percentage of sectoral usage, based on conversations between PAs and ED.
257 | PG&E | A08 | In6 | S2 | Percent lifecycle ex-ante kWh net | S2: Percent Overall Sectoral Savings | Metric | Reduction in consumption (proposed by SCE and SDG&E) | Percent lifecycle ex-ante kWh net | Industrial (I) | 2016 | 3.258% | 317604108.8756 | 9748274837.6335 | 4.02% | 3.183% | 7.944% | 7.728% | 7.516% | 6.265% | 4.683% | Numerator = Metric IN 1 Denominator = Total sectoral usage from PG&E database Projected usage remains steady through 2025 in accordance with projections from CEC sales data presented in the 2018 Potential and Goals Study "Mid" case. | Defined as savings as a percentage of sectoral usage, based on conversations between PAs and ED.
258 | PG&E | A08 | In6 | S2 | Percent lifecycle ex-ante Therm gross | S2: Percent Overall Sectoral Savings | Metric | Reduction in consumption (proposed by SCE and SDG&E) | Percent lifecycle ex-ante Therm gross | Industrial (I) | 2016 | 1.016% | 42101249.5625 | 4144958996 | 1.634% | 0.7655% | 1.517% | 1.565% | 1.642% | 2.674% | 3.098% | Numerator = Metric IN 1 Denominator = Total sectoral usage from PG&E database Projected usage remains steady through 2025 in accordance with projections from CEC sales data presented in the 2018 Potential and Goals Study "Mid" case. | Defined as savings as a percentage of sectoral usage, based on conversations between PAs and ED.
259 | PG&E | A08 | In6 | S2 | Percent lifecycle ex-ante Therm net | S2: Percent Overall Sectoral Savings | Metric | Reduction in consumption (proposed by SCE and SDG&E) | Percent lifecycle ex-ante Therm net | Industrial (I) | 2016 | 0.7078% | 29338609.009 | 4144958996 | 1.033% | 0.6012% | 1.062% | 1.096% | 1.15% | 1.873% | 2.17% | Numerator = Metric IN 1 Denominator = Total sectoral usage from PG&E database Projected usage remains steady through 2025 in accordance with projections from CEC sales data presented in the 2018 Potential and Goals Study "Mid" case. | Defined as savings as a percentage of sectoral usage, based on conversations between PAs and ED.
260 | PG&E | A09 | A1 | S1 | kW | S1: Energy Savings | Metric | First year and lifecycle ex ante (pre‐evaluation) annualized gas, electric, and demand savings in agriculture sector, gross and net | First year annual kW gross | Agricultural (A) | 2016 | 23550.7084 | N/A | N/A | 18457.0008 | 12302.2757 | 10350.0633 | 11373.0636 | 12089.6397 | 12279.8511 | 12555.9672 | Baseline data is reported consistent with primary sector groups in CEDARS PROGRAM specification and aligns with achievements reported in 2016 Annual Report. Targets were set using the 2018 Potential and Goals Study, consistent with CPUC-adopted goals in D.17-09-025. | None
261 | PG&E | A09 | A1 | S1 | kW | S1: Energy Savings | Metric | First year and lifecycle ex ante (pre‐evaluation) annualized gas, electric, and demand savings in agriculture sector, gross and net | First year annual kW net | Agricultural (A) | 2016 | 17180.5397 | N/A | N/A | 12128.3569 | 8087.5214 | 8719.7584 | 9473.9636 | 9998.3511 | 10220.6826 | 10756.1888 | Baseline data is reported consistent with primary sector groups in CEDARS PROGRAM specification and aligns with achievements reported in 2016 Annual Report. Targets were set using the 2018 Potential and Goals Study, consistent with CPUC-adopted goals in D.17-09-025. | None
262 | PG&E | A09 | A1 | S1 | kWh | S1: Energy Savings | Metric | First year and lifecycle ex ante (pre‐evaluation) annualized gas, electric, and demand savings in agriculture sector, gross and net | First year annual kWh gross | Agricultural (A) | 2016 | 76357392.7962 | N/A | N/A | 59866741.9293 | 37334734.7684 | 64751466.1851 | 71595603.2479 | 75954461.1197 | 73886455.3118 | 67750780.1849 | Baseline data is reported consistent with primary sector groups in CEDARS PROGRAM specification and aligns with achievements reported in 2016 Annual Report. Targets were set using the 2018 Potential and Goals Study, consistent with CPUC-adopted goals in D.17-09-025. | None
263 | PG&E | A09 | A1 | S1 | kWh | S1: Energy Savings | Metric | First year and lifecycle ex ante (pre‐evaluation) annualized gas, electric, and demand savings in agriculture sector, gross and net | First year annual kWh net | Agricultural (A) | 2016 | 54916559.3159 | N/A | N/A | 38994338.1362 | 25206111.1048 | 51037868.0151 | 55750891.2702 | 58743661.8064 | 57946794.2183 | 56179829.1848 | Baseline data is reported consistent with primary sector groups in CEDARS PROGRAM specification and aligns with achievements reported in 2016 Annual Report. Targets were set using the 2018 Potential and Goals Study, consistent with CPUC-adopted goals in D.17-09-025. | None
264 | PG&E | A09 | A1 | S1 | Therm | S1: Energy Savings | Metric | First year and lifecycle ex ante (pre‐evaluation) annualized gas, electric, and demand savings in agriculture sector, gross and net | First year annual Therm gross | Agricultural (A) | 2016 | 1113178.6789 | N/A | N/A | 1170629.8476 | 406662.0482 | 360106.2483 | 341379.5798 | 339185.7856 | 436143.7886 | 570657.807 | Baseline data is reported consistent with primary sector groups in CEDARS PROGRAM specification and aligns with achievements reported in 2016 Annual Report. Targets were set using the 2018 Potential and Goals Study, consistent with CPUC-adopted goals in D.17-09-025. | None
265 | PG&E | A09 | A1 | S1 | Therm | S1: Energy Savings | Metric | First year and lifecycle ex ante (pre‐evaluation) annualized gas, electric, and demand savings in agriculture sector, gross and net | First year annual Therm net | Agricultural (A) | 2016 | 871717.4 | N/A | N/A | 705031.9893 | 246682.6566 | 417287.5774 | 410245.9816 | 411918.7197 | 481756.2277 | 584018.0303 | Baseline data is reported consistent with primary sector groups in CEDARS PROGRAM specification and aligns with achievements reported in 2016 Annual Report. Targets were set using the 2018 Potential and Goals Study, consistent with CPUC-adopted goals in D.17-09-025. | None
266 | PG&E | A09 | A1 | S1 | kW | S1: Energy Savings | Metric | First year and lifecycle ex ante (pre‐evaluation) annualized gas, electric, and demand savings in agriculture sector, gross and net | Lifecycle ex-ante kW gross | Agricultural (A) | 2016 | 178261.6949 | N/A | N/A | 137016.0045 | 81667.3798 | 78341.5981 | 86084.8825 | 91508.783 | 92948.5293 | 95038.505 | Baseline data is reported consistent with primary sector groups in CEDARS PROGRAM specification and aligns with achievements reported in 2016 Annual Report. Targets were set using the 2018 Potential and Goals Study, consistent with CPUC-adopted goals in D.17-09-025. | None
267 | PG&E | A09 | A1 | S1 | kW | S1: Energy Savings | Metric | First year and lifecycle ex ante (pre‐evaluation) annualized gas, electric, and demand savings in agriculture sector, gross and net | Lifecycle ex-ante kW net | Agricultural (A) | 2016 | 120200.713 | N/A | N/A | 89340.5584 | 54359.6856 | 57152.0104 | 62800.9157 | 66757.7768 | 67808.1051 | 69332.7907 | Baseline data is reported consistent with primary sector groups in CEDARS PROGRAM specification and aligns with achievements reported in 2016 Annual Report. Targets were set using the 2018 Potential and Goals Study, consistent with CPUC-adopted goals in D.17-09-025. | None
268 | PG&E | A09 | A1 | S1 | kWh | S1: Energy Savings | Metric | First year and lifecycle ex ante (pre‐evaluation) annualized gas, electric, and demand savings in agriculture sector, gross and net | Lifecycle ex-ante kWh gross | Agricultural (A) | 2016 | 698948565.4996 | N/A | N/A | 570126032.7935 | 251386870.9495 | 592712016.3953 | 655360826.036 | 695260269.1002 | 676330475.4669 | 620166675.7778 | Baseline data is reported consistent with primary sector groups in CEDARS PROGRAM specification and aligns with achievements reported in 2016 Annual Report. Targets were set using the 2018 Potential and Goals Study, consistent with CPUC-adopted goals in D.17-09-025. | None
269 | PG&E | A09 | A1 | S1 | kWh | S1: Energy Savings | Metric | First year and lifecycle ex ante (pre‐evaluation) annualized gas, electric, and demand savings in agriculture sector, gross and net | Lifecycle ex-ante kWh net | Agricultural (A) | 2016 | 481735607.4394 | N/A | N/A | 369145011.0594 | 174700778.4507 | 426280981.3109 | 471338269.3578 | 500034117.0421 | 486419729.6453 | 446026488.099 | Baseline data is reported consistent with primary sector groups in CEDARS PROGRAM specification and aligns with achievements reported in 2016 Annual Report. Targets were set using the 2018 Potential and Goals Study, consistent with CPUC-adopted goals in D.17-09-025. | None
270 | PG&E | A09 | A1 | S1 | Therm | S1: Energy Savings | Metric | First year and lifecycle ex ante (pre‐evaluation) annualized gas, electric, and demand savings in agriculture sector, gross and net | Lifecycle ex-ante Therm gross | Agricultural (A) | 2016 | 10137312.5936 | N/A | N/A | 16053723.9054 | 4557496.1258 | 3279355.568 | 3108818.665 | 3088840.5847 | 3971801.5687 | 5196771.4136 | Baseline data is reported consistent with primary sector groups in CEDARS PROGRAM specification and aligns with achievements reported in 2016 Annual Report. Targets were set using the 2018 Potential and Goals Study, consistent with CPUC-adopted goals in D.17-09-025. | None
271 | PG&E | A09 | A1 | S1 | Therm | S1: Energy Savings | Metric | First year and lifecycle ex ante (pre‐evaluation) annualized gas, electric, and demand savings in agriculture sector, gross and net | Lifecycle ex-ante Therm net | Agricultural (A) | 2016 | 7013910.9495 | N/A | N/A | 9695419.0704 | 2729232.5325 | 2568023.6491 | 2434478.2647 | 2418833.6719 | 3110269.7302 | 4069528.7877 | Baseline data is reported consistent with primary sector groups in CEDARS PROGRAM specification and aligns with achievements reported in 2016 Annual Report. Targets were set using the 2018 Potential and Goals Study, consistent with CPUC-adopted goals in D.17-09-025. | None
272 | PG&E | A09 | A2 | G | MT CO2eq | GHG | Metric | Greenhouse gases (MT CO2eq) Net kWh savings, reported on an annual basis | CO2-equivalent of net annual kWh savings | Agricultural (A) | 2016 | 24976.5366 | N/A | N/A | 17490.4484 | 2659.172 | 23212.9043 | 25356.4687 | 26717.6325 | 26355.2033 | 25551.5571 | Calculated using CET and reported by sector consistent with primary sector groupings in CEDARS PROGRAM specification. | Includes CO2 but not NOX and PM10 as these are not GHG equivalents. New GHG added to CET for 2018.
273 | PG&E | A09 | A3 | P1: Particpants | Percent | P1: Penetration of energy efficiency programs in the eligible market: Percent of Participation | Metric | Percent of participation relative to eligible population for small, medium and large customers | Percent of participation relative to eligible population for large customers | Agricultural (A) | 2016 | 7.875% | 282 | 3581 | 8.231% | 5.398% | 7.875% | 7.875% | 7.875% | 7.875% | 7.875% | Numerator: Number of participating large customers (defined by unique combination of account and premise ID) Denominator: Total number of large customers in the sector (defined by unique combination of account and premise ID) | Participation is defined as the first instance of participation. Large customers are defined as those using greater than or equal to 500,000 kWh or 250,000 therms annually.
274 | PG&E | A09 | A3 | P1: Particpants | Percent | P1: Penetration of energy efficiency programs in the eligible market: Percent of Participation | Metric | Percent of participation relative to eligible population for small, medium and large customers | Percent of participation relative to eligible population for medium customers | Agricultural (A) | 2016 | 2.999% | 930 | 30959 | 2.432% | 1.638% | 2.999% | 2.999% | 2.999% | 2.999% | 2.999% | Numerator: Number of participating medium customers (defined by unique combination of account and premise ID) Denominator: Total number of medium customers in the sector (defined by unique combination of account and premise ID) | Participation is defined as the first instance of participation. Medium customers are defined as those who use between 40,000-500,000kWh or 10,000-250,000 therms annually.
275 | PG&E | A09 | A3 | P1: Particpants | Percent | P1: Penetration of energy efficiency programs in the eligible market: Percent of Participation | Metric | Percent of participation relative to eligible population for small, medium and large customers | Percent of participation relative to eligible population for small customers | Agricultural (A) | 2016 | 0.7179% | 581 | 81390 | 0.619% | 0.4321% | 0.7179% | 0.7179% | 0.7179% | 0.7179% | 0.7179% | Numerator: Number of participating small customers (defined by unique combination of account and premise ID) Denominator: Total number of small customers in the sector (defined by unique combination of account and premise ID) | Participation is defined as the first instance of participation. Small customers are defined as those who use less than 40,000 kWh or 10,000 therms annually.
276 | PG&E | A09 | A4 | LC | $/kW | Cost per unit saved | Metric | Levelized cost of energy efficiency per kWh, therm and kW (use both TRC and PAC) | PAC Levelized Cost ($/kW) | Agricultural (A) | 2016 | 175.0388 | 21039789.087 | 120200.713 | 178.0441 | 191.0441 | 175.0388 | 175.0388 | 175.0388 | 166.2869 | 166.2869 | PAC cost per kWh or per therm or per kW is (PAC Cost x Electric Benefits/Total Benefits)/Lifecycle Net kWh or (PAC Cost x Gas Benefits/Total Benefits)/Lifecycle Net therm or (PAC Cost x Electric Benefits/Total Benefits)/Lifecycle Net kW respectively The adopted avoided cost methodology does not provide information to provide a meaningful value for TRC or PAC Cost per kW. | Levelized costs are reported by sector consistent with primary sector groupings in CEDARS PROGRAM specifications.
277 | PG&E | A09 | A4 | LC | $/kWh | Cost per unit saved | Metric | Levelized cost of energy efficiency per kWh, therm and kW (use both TRC and PAC) | PAC Levelized Cost ($/kWh) | Agricultural (A) | 2016 | 0.043675 | 21039789.087 | 481735607.4394 | 0.04309 | 0.059445 | 0.043675 | 0.043675 | 0.043675 | 0.041491 | 0.041491 | PAC cost per kWh or per therm or per kW is (PAC Cost x Electric Benefits/Total Benefits)/Lifecycle Net kWh or (PAC Cost x Gas Benefits/Total Benefits)/Lifecycle Net therm or (PAC Cost x Electric Benefits/Total Benefits)/Lifecycle Net kW respectively | Levelized costs are reported by sector consistent with primary sector groupings in CEDARS PROGRAM specifications.
278 | PG&E | A09 | A4 | LC | $/therm | Cost per unit saved | Metric | Levelized cost of energy efficiency per kWh, therm and kW (use both TRC and PAC) | PAC Levelized Cost ($/therm) | Agricultural (A) | 2016 | 0.32527 | 2281443.2099 | 7013910.9495 | 0.31406 | 0.67685 | 0.32527 | 0.32527 | 0.32527 | 0.30901 | 0.30901 | PAC cost per kWh or per therm or per kW is (PAC Cost x Electric Benefits/Total Benefits)/Lifecycle Net kWh or (PAC Cost x Gas Benefits/Total Benefits)/Lifecycle Net therm or (PAC Cost x Electric Benefits/Total Benefits)/Lifecycle Net kW respectively | Levelized costs are reported by sector consistent with primary sector groupings in CEDARS PROGRAM specifications.
279 | PG&E | A09 | A4 | LC | $/kW | Cost per unit saved | Metric | Levelized cost of energy efficiency per kWh, therm and kW (use both TRC and PAC) | TRC Levelized Cost ($/kW) | Agricultural (A) | 2016 | 339.1975 | 40771777.5304 | 120200.713 | 396.3029 | 448.5416 | 339.1975 | 339.1975 | 339.1975 | 322.2376 | 322.2376 | TRC cost per kWh or per therm or per kW is (TRC Cost x Electric Benefits/Total Benefits)/Lifecycle Net kWh or (TRC Cost x Gas Benefits/Total Benefits)/Lifecycle Net therm or (TRC Cost x Electric Benefits/Total Benefits)/Lifecycle Net kW The adopted avoided cost methodology does not provide information to provide a meaningful value for TRC or PAC Cost per kW. | Levelized costs are reported by sector consistent with primary sector groupings in CEDARS PROGRAM specifications.
280 | PG&E | A09 | A4 | LC | $/kWh | Cost per unit saved | Metric | Levelized cost of energy efficiency per kWh, therm and kW (use both TRC and PAC) | TRC Levelized Cost ($/kWh) | Agricultural (A) | 2016 | 0.084635 | 40771777.5304 | 481735607.4394 | 0.095913 | 0.13957 | 0.084635 | 0.084635 | 0.084635 | 0.080403 | 0.080403 | TRC cost per kWh or per therm or per kW is (TRC Cost x Electric Benefits/Total Benefits)/Lifecycle Net kWh or (TRC Cost x Gas Benefits/Total Benefits)/Lifecycle Net therm or (TRC Cost x Electric Benefits/Total Benefits)/Lifecycle Net kW respectively | Levelized costs are reported by sector consistent with primary sector groupings in CEDARS PROGRAM specifications.
281 | PG&E | A09 | A4 | LC | $/therm | Cost per unit saved | Metric | Levelized cost of energy efficiency per kWh, therm and kW (use both TRC and PAC) | TRC Levelized Cost ($/therm) | Agricultural (A) | 2016 | 0.63033 | 4421075.4499 | 7013910.9495 | 0.69906 | 1.5891 | 0.63033 | 0.63033 | 0.63033 | 0.59881 | 0.59881 | TRC cost per kWh or per therm or per kW is (TRC Cost x Electric Benefits/Total Benefits)/Lifecycle Net kWh or (TRC Cost x Gas Benefits/Total Benefits)/Lifecycle Net therm or (TRC Cost x Electric Benefits/Total Benefits)/Lifecycle Net kW respectively | Levelized costs are reported by sector consistent with primary sector groupings in CEDARS PROGRAM specifications.
282 | SW | A10 | CS1 | S1 | Net GWh | S1: Energy Savings | Metric | Net Energy Savings: GWH | Net GWh savings | Codes & Standards (CS) | 2016 | 1402 | N/A | N/A | 1889.2407 | 1450 | 1212 | 1257 | 1267 | 1327 | 1323 | EM&V study | 2018-2025 consistent with adopted goals from D.17-09-025, Tables 1, 2, and 3, p. 37-39; 2016 from CEDARS (spillover not included). Values summed across all four IOUs. "Savings" is defined as Net First year savings.
283 | SW | A10 | CS1 | S1 | Net MMTherms | S1: Energy Savings | Metric | Net Energy Savings: MM Therms | Net MMTherms savings | Codes & Standards (CS) | 2016 | 29 | N/A | N/A | 42.2208 | 45 | 42 | 42 | 49 | 56 | 55 | EM&V study | 2018-2025 consistent with adopted goals from D.17-09-025, Tables 1, 2, and 3, p. 37-39; 2016 from CEDARS (spillover not included). Values summed across all four IOUs. "Savings" is defined as Net First year savings.
284 | SW | A10 | CS1 | S1 | Net MW | S1: Energy Savings | Metric | Net Energy Savings: MW | Net MW savings | Codes & Standards (CS) | 2016 | 272 | N/A | N/A | 345.942 | 333 | 272 | 275 | 311 | 389 | 415 | EM&V study | 2018-2025 consistent with adopted goals from D.17-09-025, Tables 1, 2, and 3, p. 37-39; 2016 from CEDARS (spillover not included). Values summed across all four IOUs. "Savings" is defined as Net First year savings.
285 | SW | A10 | CS2 | 1 | Count | Advocacy-Building | Metric | Number of measures supported by CASE studies in rulemaking cycle (current work) | Number of measures supported by CASE studies in rulemaking cycle (current work) | Codes & Standards (CS) | 2016 | 12 | N/A | N/A | 23 | 64 | N/A | N/A | 12 | 12 | 12 | Measures supported by CASE | Baseline and targets for measures supported are for 3 year cycle rather than annual.
286 | SW | A10 | CS2 | 2 | Count | Advocacy-Building | Metric | Number of measures adopted by CEC in rulemaking cycle (indicator of past work) | Number of measures adopted by CEC in rulemaking cycle (indicator of past work) | Codes & Standards (CS) | 2016 | 12 | N/A | N/A | 0 | 57 | N/A | N/A | 12 | 12 | 12 | Measures adopted by CEC | Baseline and targets for measures supported are for 3 year cycle rather than annual.
287 | SW | A10 | CS3 | 1 | Count | Advocacy-Appliance | Metric | Number of T-20 measures supported by CASE studies in rulemaking cycle (current work) | Number of T-20 measures supported by CASE studies in rulemaking cycle (current work) | Codes & Standards (CS) | 2017 | 5 | N/A | N/A | 5 | 4 | N/A | N/A | 5 | 10 | 10 | T-20 measures supported by CASE | Baseline is annual. Targets for measures supported are for 3 year cycle rather than annual. 2017 chosen as baseline since 2016 was zero.
288 | SW | A10 | CS3 | 2 | Count | Advocacy-Appliance | Metric | Number of measures adopted by CEC in current year | Number of measures adopted by CEC in current year | Codes & Standards (CS) | 2016 | 4 | N/A | N/A | 0 | 3 | N/A | N/A | 10 | 10 | 10 | Measures adopted by CEC | Baseline is annual. Targets for measures adopted are for 3 year cycle rather than annual.
289 | SW | A10 | CS4 | 1 | Count | Advocacy-Federal | Metric | Number of federal standards adopted for which a utility advocated (IOUs to list advocated activities) | Number of federal standards adopted for which a utility advocated (IOUs to list advocated activities) | Codes & Standards (CS) | 2016 | 22 | N/A | N/A | 7 | 0 | 21 | 21 | 21 | 20 | 20 | Standards adopted | Baselines and targets are annual. Any federal standards based upon Title 20 that were adopted will still be included in the federal count.
290 | SW | A10 | CS4 | 2 | Count | Advocacy-Federal | Metric | Percent of federal standards adopted for which a utility advocated (#IOU supported / # DOE adopted) | Percent of federal standards adopted for which a utility advocated (#IOU supported / # DOE adopted) | Codes & Standards (CS) | 2016 | 100% | N/A | N/A | 100% | N/A | 100% | 100% | 100% | 100% | 100% | # IOUs supported ÷ # DOE adopted | Baselines and targets are annual.
291 | SW | A10 | CS5 | 1 | Count | Reach Codes | Metric | The number of local government Reach Codes implemented (this is a joint IOU and REN effort) | The number of local government Reach Codes implemented (this is a joint IOU and REN effort) | Codes & Standards (CS) | 2016 | 6 | N/A | N/A | 12 | 5 | N/A | N/A | 25 | 25 | 25 | Reach Code ordinances implemented | Targets are total for a three-year Title 24 code cycle. Jurisdictions having multiple reach codes will be counted by reach code rather than by jurisdiction. Accomplishments will be reported from the CEC Reach Codes website (http://www.energy.ca.gov/title24/2013standards/ordinances/).
292 | SW | A11 | CS6 | 1 | Count | Compliance Improvement | Metric | Number of training activities (classes, webinars) held, number of market actor participants by segment (e.g. building officials, builders, architects, etc.) and the total size (number of the target audience) by sector. (M) Number of training activities | Number of training activities (classes, webinars) held, number of market actor participants by segment (e.g. building officials, builders, architects, etc.) and the total size (number of the target audience) by sector. (M) Number of training activities | Codes & Standards (CS) | 2017 | 138 | N/A | N/A | 118 | 191 | 138 | 138 | 138 | 138 | 138 | Number of training activities | 118 live training sessions and 20 webinars in 2017; short, mid, and long-term targets are annual
293 | SW | A11 | CS6 | 2 | Count | Compliance Improvement | Metric | Number of training activities (classes, webinars) held, number of market actor participants by segment (e.g. building officials, builders, architects, etc.) and the total size (number of the target audience) by sector. (M) Number of participants | Number of training activities (classes, webinars) held, number of market actor participants by segment (e.g. building officials, builders, architects, etc.) and the total size (number of the target audience) by sector. (M) Number of participants | Codes & Standards (CS) | 2017 | 3600 | N/A | N/A | 3000 | 4970 | 3600 | 3600 | 3600 | 3600 | 3600 | Number of participants | 3000 attendees for live training and 600 attendees for webinars in 2017; short, mid, and long-term targets are annual. Attendees will be shown by major segment (i.e., building officials, builders, architects, HERS raters) and target size of each segment will be provided during first metrics reporting.
294 | SW | A11 | CS6 | 3 | Score | Compliance Improvement | Metric | Increase in code compliance knowledge pre/post training | Increase in code compliance knowledge pre/post training | Codes & Standards (CS) | 2017 | 20% | N/A | N/A | 20% | 18% | 20% | 20% | 20% | 20% | 20% | Knowledge score | Code compliance knowledge increase will be tested via pre and post training questionnaires. Surveys will be conducted for training that lasts longer than three hours (in order to preserve time for instruction in shorter training sessions). Questionnaires will be made available during the first metrics reporting. | 2018 achievement is for in-person classes. 20% knowledge swing for PG&E in-person classes; 16% knowledge swing for SCE in-person classes; 19% knowledge swing for "Virtual Classroom"; 21% knowledge swing for "Traditional Online Self-Study"
295 | REN | A11 | CS6R | 1 | Percent | Compliance Improvement | Metric | The percentage increase in closed permits for building projects triggering energy code compliance within participating jurisdictions | The percentage increase in closed permits for building projects triggering energy code compliance within participating jurisdictions | Codes & Standards (CS) | 2018 | N/A | N/A | N/A | N/A | N/A | N/A | N/A | N/A | N/A | N/A
296 | REN | A11 | CS6Ri | 1 | Count | Compliance Improvement | Indicator | Number and percent of jurisdictions with staff participating in an Energy Policy Forum | Number and percent of jurisdictions with staff participating in an Energy Policy Forum | Codes & Standards (CS) | N/A - Indicator | N/A - Indicator | N/A - Indicator | N/A - Indicator | N/A - Indicator | N/A - Indicator | N/A - Indicator | N/A - Indicator | N/A - Indicator | N/A - Indicator | N/A - Indicator
297 | REN | A11 | CS6Ri | 1 | Percent | Compliance Improvement | Indicator | Number and percent of jurisdictions with staff participating in an Energy Policy Forum | Number and percent of jurisdictions with staff participating in an Energy Policy Forum | Codes & Standards (CS) | N/A - Indicator | N/A - Indicator | N/A - Indicator | N/A - Indicator | N/A - Indicator | N/A - Indicator | N/A - Indicator | N/A - Indicator | N/A - Indicator | N/A - Indicator | N/A - Indicator
298 | REN | A11 | CS6Ri | 2 | Count | Compliance Improvement | Indicator | Number and percent of jurisdictions receiving Energy Policy technical assistance. | Number and percent of jurisdictions receiving Energy Policy technical assistance. | Codes & Standards (CS) | N/A - Indicator | N/A - Indicator | N/A - Indicator | N/A - Indicator | N/A - Indicator | N/A - Indicator | N/A - Indicator | N/A - Indicator | N/A - Indicator | N/A - Indicator | N/A - Indicator
299 | REN | A11 | CS6Ri | 2 | Percent | Compliance Improvement | Indicator | Number and percent of jurisdictions receiving Energy Policy technical assistance. | Number and percent of jurisdictions receiving Energy Policy technical assistance. | Codes & Standards (CS) | N/A - Indicator | N/A - Indicator | N/A - Indicator | N/A - Indicator | N/A - Indicator | N/A - Indicator | N/A - Indicator | N/A - Indicator | N/A - Indicator | N/A - Indicator | N/A - Indicator
300 | REN | A11 | CS6Ri | 3 | Count | Compliance Improvement | Indicator | Buildings receiving enhanced code compliance support and delivering compliance data to program evaluators | Buildings receiving enhanced code compliance support and delivering compliance data to program evaluators | Codes & Standards (CS) | N/A - Indicator | N/A - Indicator | N/A - Indicator | N/A - Indicator | N/A - Indicator | N/A - Indicator | N/A - Indicator | N/A - Indicator | N/A - Indicator | N/A - Indicator | N/A - Indicator
301 | PG&E | A12 | WET-1 | 1 | Count | Collaborations | Metric | Number of collaborations by Business Plan sector to jointly develop or share training materials or resources. | Number of collaborations by Business Plan sector to jointly develop or share training materials or resources. | Workforce Education and Training (WET) | N/A | N/A--PG&E did not execute collaboration agreements in 2016 | N/A | N/A | N/A | N/A | N/A | 5 | 6 | 8 | 8 | Staff input. | "Collaborations" mean sharing mutually-beneficial resources such as training materials, expertise, and marketing/outreach tactics that help achieve WE&T goals and outcomes and that support the collaborating organizations' goals and objectives. The targets are based on interviews with PG&E staff. PG&E does not anticipate a steep increase in the number of collaborations, but rather turnover within our number of collaborations as activities become self-sustaining without the need for PG&E assistance. The 2018 target is set as N/A because PG&E does not currently have any signed collaboration agreements in place. Targets reflect number of agreements currently in place as of the referred time period.
302 | PG&E | A12 | WET-2 | 1 | Count | Penetration | Metric | Number of participants by sector | Number of participants by sector | Workforce Education and Training (WET) | 2016 | a) Residential: 3,457 Non-Res: 3,056 TOTAL: 6,513 b) In order of popularity: HVAC 3,377 BuildingPerformance 3,272 Commissioning(Cx) 2,669 Lighting 1,729 ZeroNetEnergy 1,725 Title24 1,673 Controls 1,451 BuildingEnvelope 1,344 SitePlanning 1,295 Audits 1,125 Architecture 1,013 Renewables 956 Refrigeration 876 Motors 860 Process/Manufacturing 801 Solar 792 ClimateandEnvironment 771 Benchmarking 648 Daylighting 644 WaterandEnergy 529 Software 426 FoodService 334 Marketing/Finance 90 | N/A | N/A | a) Residential: 3,680 Non-res: 3,574 TOTAL: 7,254 b) Architecture 1709 Audits 1425 Benchmarking 756 Building Envelope 2038 Building Performance 3726 Climate and Environment 957 Commissioning(Cx) 2722 Controls 2198 Daylighting 528 Food Service 540 HVAC 3985 Lighting 1125 Marketing/Finance 172 Motors 456 Process/Manufacturing 296 Refrigeration 562 Renewables 800 Site Planning 997 Software 175 Solar 781 Title24 1268 Water and Energy 794 Zero Net Energy 2413 | a) 3,463 Res 9,259 Non-res. TOTAL: 12,992 b) In order of popularity: HVAC - 4919; Building Performance - 2742; Building Envelope - 2552; Controls - 2379; Commissioning (Cx) - 2318; Integrated Building Design / ZNE - 2301; Energy Code (Title 24) - 2255; Lighting - 1704; Architecture - 1528; Renewable Energy - 1232; Climate and Sustainability - 1082; Energy Auditing - 1040; Solar - 784; Water and Energy - 524; Daylighting - 508; Benchmarking - 455; Commercial Food Service - 448; Refrigeration - 440; Process/Manufacturing - 369; Software (Analysis, Modeling) - 240; Motors - 196; Finance - 114; | 6,500 Total (3,450 res and 3,050 non-res) | 6,500 Total (3,450 res and 3,050 non-res) | 6,500 Total (3,450 res and 3,050 non-res) | 6,500 Total (3,450 res and 3,050 non-res) | 6,500 Total (3,450 res and 3,050 non-res) | Report from class registration database. | "Sector" refers to: a. Residential versus non-residential b. Energy efficiency training topic area (e.g., Lighting, HVAC, Agriculture) "Participants" means aggregate class attendance, meaning that one person attending two classes throughout the year would qualify as two participants. This is an accurate measurement of audience interest per topic / sector. PG&E analyzed attendance rates since 2012 and discovered a high positive correlation (0.8) between unemployment rates in California and class attendance. Unemployment is not only an indicator of employment, but also the workload of the existing industry. In other words, when the workforce is busy, they do not have time to attend as many classes. The unemployment rate has fallen since 2016, which means that attendance may fall as well. PG&E will adjust the training format (e.g., Offer online classes) and time (e.g., Offer night classes) in order to maintain our 2016 attendance figure.
303 | PG&E | A12 | WET-2 | 1 | Percentage | Penetration | Metric | Percent of participation relative to eligible target population for curriculum | Percent of participation relative to eligible target population for curriculum | Workforce Education and Training (WET) | 2016 | 2.6% (3,450 unique participants) | 3450 | 132380 | 2.722% | 2.497% | 2.6% | 2.6% | 2.6% | 2.6% | 2.6% | Numerator: from class registration database. Denominator: PG&E's share of 321,000 jobs is approximately 132,380. Advanced Energy Economy Institute (AEEI) report finding: “Energy Efficiency accounts for the largest share of advanced energy jobs in California. About six in 10 advanced energy workers are employed in the Energy Efficiency sector; these firms support over 321,000 jobs.” Assume advanced Energy Efficiency jobs are commiserate with population for each PA territory. Population figures obtained from 2010 census. | "Participation" means unique participants, meaning that one person attending two classes throughout the year would be counted as one participant. “Curriculum” refers to the portfolio of training programs and training materials offered by WE&T “Eligible target population” refers to the energy efficiency labor workforce within each PA's service territory based on the proportion of the IOU's territory population compared to that of California's population. Justification for targets is consistent with justification provided for metric above.
304 | PG&E | A12 | WET-3 | 1 | Percentage | Diversity | Metric | Percent of total WE&T training program participants that meet the definition of disadvantaged worker. | Percent of total WE&T training program participants that meet the definition of disadvantaged worker. | Workforce Education and Training (WET) | N/A | N/A | N/A | N/A | N/A | 50.29% | 60% | 60% | 60% | 60% | 60% | The zip codes available in PG&E's database are a mix of home and workplace zip codes. Starting in 2019, PG&E will request home zip codes specifically. | Calculation based on students with valid CA (not just PG&E) zip codes. Numerator includes students with any CA zip code. Our 2018 records also do not include people who benefited from WE&T through consultations, outreach classes, etc.
305 | PG&E | A12 | WET-3 | 1 | Percentage | Diversity | Metric | Percent of incentive dollars spent on contracts* with a demonstrated commitment to provide career pathways to disadvantaged workers | Percent of incentive dollars spent on contracts* with a demonstrated commitment to provide career pathways to disadvantaged workers | Workforce Education and Training (WET) | N/A | N/A | N/A | N/A | N/A | N/A | 2% | 2% | 3% | 5% | 10% | Disadvantaged worker tracking is currently not required by PA contract terms and conditions. | *Applies only to programs that install, modify, repair, or maintain EE equipment where the incentive is paid to an entity other than a manufacturer, distributor, or retailer of equipment. This applicability standard is adopted from the language the July 9th ruling on workforce standards. It excludes contracts such as those for upstream incentives, Codes and Standards, and mid-stream distributor programs. “Demonstrated commitment” means that the vendor submits a plan describing how the program will provide disadvantaged workers with improved access to career opportunities in the energy efficiency industry, that they regularly report the percentage of their workforce qualifying as “disadvantaged”, and that they have long-term targets for the percentage of their workforce qualifying as “disadvantaged”. See "Disadvantaged worker" above. Data to support this metric will be required by new third-party program implementers as part of the upcoming solicitations.
306 | PG&E | A12 | WET-3i | 1 | Count | Diversity | Indicator | Number Career & Workforce Readiness (CWR) participants who have been employed for 12 months after receiving the training | Number Career & Workforce Readiness (CWR) participants who have been employed for 12 months after receiving the training | Workforce Education and Training (WET) | N/A | N/A | N/A | N/A | N/A - Indicator | N/A | N/A | N/A | N/A | N/A | N/A | CWR program does not yet exist. CWR RFA/RFP will be issued Q3 2019 with expected launch mid-2020. | This metric applies only to the Statewide CWR program, which will help Disadvantaged Workers enter the energy industry, and not technical upskill classes offered at the Energy Centers. As the lead PA, PG&E will report on this metric for the whole state.
307 | SW | A13 | ETP-M1 | 1 | Count | Research Prioritization | Metric | Number of TPMs initiated (gas and electric combined), including one technology-focused pilot (TFP) TPM *This number will be updated once all third party contracts have been awarded. | Number of TPMs initiated (gas and electric combined), including one technology-focused pilot (TFP) TPM | Emerging Technologies (ET) | N/A | N/A | N/A | N/A | N/A | N/A | 0 | 0 | 6 | tbd TPMs* | tbd TPMs* | Data for this metric will be gathered from 3P TPM Implementers annually. | 1) Technology priority maps (TPMs) are defined in the Business Plan 2) Technology-focused pilot: See ETP-M7
308 | SW | A13 | ETP-M2 | 1 | Count of TPMs | Research Prioritization | Metric | Number of TPMs updated *This number will be updated once all third party contracts have been awarded. | Number of TPMs updated | Emerging Technologies (ET) | N/A | N/A | N/A | N/A | N/A | N/A | 0 | 0 | 3 | tbd TPMs* | tbd TPMs* | Data for this metric will be gathered from 3P TPM Implementers annually. | 1) Technology priority maps (TPMs) are defined in the Business Plan
309 | SW | A13 | ETP-M3 | 1 | Count of Projects | Projects | Metric | Number of projects initiated *This number will be updated once all third party contracts have been awarded. | Number of projects initiated | Emerging Technologies (ET) | 2016 | 61 | N/A | N/A | 53 | 47 | 0 | 0 | 61 | tbd projects* | tbd projects* | Data for this metric will be gathered from 3P TPM Implementers annually. | 1) Technology priority maps (TPMs) are defined in the Business Plan 2) Projects are considered “initiated” when project budget has been approved and funding allocated.
310 | SW | A13 | ETP-M4 | 1 | Count of Events | Outreach | Metric | Number of outreach events with technology developers with products <1 year from commercialization, including new technology vendors, manufacturers, and entrepreneurs. *This number will be updated once all third party contracts have been awarded. | Number of outreach events with technology developers with products <1 year from commercialization, including new technology vendors, manufacturers, and entrepreneurs | Emerging Technologies (ET) | 2016 | 5 | N/A | N/A | 5 | 6 | 0 | 2 | 3 | tbd events* | tbd events* | Each ETP event will provide data for ETP-M4 and ETP-M5 simultaneously.**Data for this metric will be gathered from TPM Implementers annually based on methodology to be determined. | 1) “Technology developers” – Any organization or company that develops energy efficiency and demand response technology suitable for inclusion in PA incentive programs 2) “Events” – ET Summit, webinars, and in-person meetings, as proposed by ETP implementers.
311 | SW | A13 | ETP-M5 | 1 | Count of Events | Outreach | Metric | Number of outreach events with technology developers with products <5 years from commercialization, including new technology vendors, manufacturers, and entrepreneurs. *This number will be updated once all third party contracts have been awarded. | Number of outreach events with technology developers with products <5 years from commercialization, including new technology vendors, manufacturers, and entrepreneurs | Emerging Technologies (ET) | 2016 | See ETP-M4 | N/A | N/A | See ETP-M4 | See ETP-M4 | See ETP-M4 | See ETP-M4 | See ETP-M4 | See ETP-M4 | See ETP-M4 | Each ETP event will provide data for ETP-M4 and ETP-M5 simultaneously.**Data for this metric will be gathered from 3P TPM Implementers annually based on methodology to be determined. | 1) “Technology developers” – Any organization or company that develops energy efficiency and demand response technology suitable for inclusion in PA incentive programs. 2) “Events” – ET Summit, webinars, and in-person meetings, as proposed by ETP implementers.
312 | SW | A14 | ETP-M6 | 1 | Count of TFPs | Pilots | Metric | Number of projects initiated with cooperation from other internal IOU programs associated with each Technology-focused Pilot *This number will be updated once all third party contracts have been awarded. | Number of projects initiated with cooperation from other internal IOU programs associated with each Technology-focused Pilot | Emerging Technologies (ET) | N/A | N/A | N/A | N/A | N/A | N/A | 0 | 0 | 2 | tbd* | tbd* | ETP-M6 metric is a subset of ETP-M7 and counted towards ETP-M7 targets. All targets will be determined by 3P TPM implementers. | 1) “Cooperation” is defined as a process by which all parties work towards a mutual objective.
313 | SW | A14 | ETP-M7 | 1 | Count of TFPs | Pilots | Metric | Number of Technology-Focused Pilot (TFP) initiated as part of the TFP TPM. *This number will be updated once all third party contracts have been awarded. | Number of Technology-Focused Pilot (TFP) initiated as part of the TFP TPM | Emerging Technologies (ET) | N/A | N/A | N/A | N/A | N/A | N/A | 0 | 0 | 3 | tbd* | tbd* | Data for this metric will be gathered from 3P TPM Implementers annually. | 1) A technology-focused pilot (TFP) will identify market barriers for a diverse range of high-impact technologies through studies, and subsequently breaking down identified barriers in collaboration with other relevant programs . 2) “Technology-focused Pilot”- Pilots that have been proposed by 3Ps in response to PA needs and that have been approved through the existing ED Ideation Process. These includes TFPs conducted in cooperation with other programs.
314 | SW | A15 | ETP-T1 | 1 | Percent of New Measures | Measure Tracing | Metric | Prior year: % of new measures added to the portfolio that were previously ETP technologies *The PAs believe this is not suited for a metric with targets because ETP does not make decisions about new measures. | Prior year: % of new measures added to the portfolio that were previously ETP technologies | Emerging Technologies (ET) | N/A | Per ED, to be determined by an ED study* | N/A | N/A | Per ED, to be determined by an ED study* | 0 | Per ED, to be determined by an ED study | Per ED, to be determined by an ED study | Per ED, to be determined by an ED study | Per ED, to be determined by an ED study* | Per ED, to be determined by an ED study* | Per ED: Baseline, methodology, and targets need to be determined by ED evaluation contractors. ED evaluators can make recommendations on what suitable targets would be. ETP Tracking Metrics 1 – 5 need to be determined at the same time as part of calculating savings (ETP-T5), and because ETP impact and savings are involved, ED evaluators need to make these determinations. Baselines will not be available until then. | ETP-T1 through ETP -T8 are in a table titled “Emerging Technologies Tracking (Reporting)” and are separate from the metrics ETP-M1 through ETP-M7 in the table titled “Emerging Technologies Metrics” in Attachment A of D.18-05-041. PAs had proposed that tracking metrics have no targets in the July 14, 2017 metrics filing, however the commission ruled that these tracking metrics must have targets.
315 | SW | A15 | ETP-T2 | 1 | Count of New Measures | Measure Tracing | Metric | Prior Year: # of new measures added to the portfolio that were previously ETP technologies. *The PAs believe this is not suited for a metric with targets because ETP does not make decisions about new measures. | Prior Year: # of new measures added to the portfolio that were previously ETP technologies | Emerging Technologies (ET) | N/A | Per ED, to be determined by an ED study* | N/A | N/A | Per ED, to be determined by an ED study* | 0 | Per ED, to be determined by an ED study | Per ED, to be determined by an ED study | Per ED, to be determined by an ED study | Per ED, to be determined by an ED study* | Per ED, to be determined by an ED study* | Per ED: Baseline, methodology, and targets need to be determined by ED evaluation contractor. ETP Tracking Metrics 1 – 5 need to be determined at the same time as part of calculating savings (ETP-T5), and because ETP impact and savings are involved, ED evaluators need to make these determinations. Baselines will not be available until then. | ETP-T1 through ETP -T8 are in a table titled “Emerging Technologies Tracking (Reporting)” and are separate from the metrics ETP-M1 through ETP-M7 in the table titled “Emerging Technologies Metrics” in Attachment A of D.18-05-041. PAs had proposed that tracking metrics have no targets in the July 14, 2017 metrics filing, however the commission ruled that these tracking metrics must have targets.
316 | SW | A15 | ETP-T3 | 1 | Percent | Measure Tracing | Metric | Prior year: % of new codes or standards that were previously ETP technologies. *The PAs believe this is not suited for a metric with targets because ETP does not make decisions about new codes or standards. | Prior year: % of new codes or standards that were previously ETP technologies | Emerging Technologies (ET) | N/A | Per ED, to be determined by an ED study* | N/A | N/A | Per ED, to be determined by an ED study* | 0 | Per ED, to be determined by an ED study | Per ED, to be determined by an ED study | Per ED, to be determined by an ED study | Per ED, to be determined by an ED study* | Per ED, to be determined by an ED study* | Per ED: Baseline, methodology, and targets need to be determined by ED evaluation contractor. | ETP-T1 through ETP -T8 are in a table titled “Emerging Technologies Tracking (Reporting)” and are separate from the metrics ETP-M1 through ETP-M7 in the table titled “Emerging Technologies Metrics” in Attachment A of D.18-05-041. PAs had proposed that tracking metrics have no targets in the July 14, 2017 metrics filing, however the commission ruled that these tracking metrics must have targets.
317 | SW | A15 | ETP-T4 | 1 | Count | Measure Tracing | Metric | Prior Year: # of new codes and standards that were previously ETP technologies. *The PAs believe this is not suited for a metric with targets because ETP does not make decisions about new codes or standards. | Prior Year: # of new codes and standards that were previously ETP technologies | Emerging Technologies (ET) | N/A | Per ED, to be determined by an ED study* | N/A | N/A | Per ED, to be determined by an ED study* | 0 | Per ED, to be determined by an ED study | Per ED, to be determined by an ED study | Per ED, to be determined by an ED study | Per ED, to be determined by an ED study* | Per ED, to be determined by an ED study* | Per ED: Baseline, methodology, and targets need to be determined by ED evaluation contractor. ETP Tracking Metrics 1 – 5 need to be determined at the same time as part of calculating savings (ETP-T5), and because ETP impact and savings are involved, ED evaluators need to make these determinations. Baselines will not be available until then. PAs will work with ED to support matching ETP content to portfolio content. | ETP-T1 through ETP-T8 are in a table titled “Emerging Technologies Tracking (Reporting)” and are separate from the metrics ETP-M1 through ETP-M7 in the table titled “Emerging Technologies Metrics” in Attachment A of D.18-05-041. PAs had proposed that tracking metrics have no targets in the July 14, 2017 metrics filing, however the commission ruled that these tracking metrics must have targets.
318 | SW | A15 | ETP-T5a | 1 | Lifecycle net kW | Savings Tracing | Metric | Savings of measures currently in the portfolio that were supported by ETP, added since 2009. Ex-ante with gross and net for all measures, with ex-post where available. *The PAs believe this is not suited for a metric with targets because ETP is a non-resource program and does not claim any savings. | Savings of measures currently in the portfolio that were supported by ETP, added since 2009. Ex-ante with gross and net for all measures, with ex-post where available | Emerging Technologies (ET) | N/A | Per ED, to be determined by an ED study* | N/A | N/A | Per ED, to be determined by an ED study* | 0 | Per ED, to be determined by an ED study | Per ED, to be determined by an ED study | Per ED, to be determined by an ED study | Per ED, to be determined by an ED study* | Per ED, to be determined by an ED study* | Per ED: Baseline, methodology, and targets need to be determined by ED evaluation contractor. ETP Tracking Metrics 1 – 5 need to be determined at the same time as part of calculating savings (ETP-T5), and because ETP impact and savings are involved, ED evaluators need to make these determinations. Baselines will not be available until then. | ETP-T1 through ETP-T8 are in a table titled “Emerging Technologies Tracking (Reporting)” and are separate from the metrics ETP-M1 through ETP-M7 in the table titled “Emerging Technologies Metrics” in Attachment A of D.18-05-041. PAs had proposed that tracking metrics have no targets in the July 14, 2017 metrics filing, however the commission ruled that these tracking metrics must have targets. ETP is a non-resource program and does not make savings claims.
319 | SW | A15 | ETP-T5b | 1 | Lifecycle net kWh | Savings Tracing | Metric | Savings of measures currently in the portfolio that were supported by ETP, added since 2009. Ex-ante with gross and net for all measures, with ex-post where available. *The PAs believe this is not suited for a metric with targets because ETP is a non-resource program and does not claim any savings. | Savings of measures currently in the portfolio that were supported by ETP, added since 2009. Ex-ante with gross and net for all measures, with ex-post where available | Emerging Technologies (ET) | N/A | Per ED, to be determined by an ED study* | N/A | N/A | Per ED, to be determined by an ED study* | 0 | Per ED, to be determined by an ED study | Per ED, to be determined by an ED study | Per ED, to be determined by an ED study | Per ED, to be determined by an ED study* | Per ED, to be determined by an ED study* | Per ED: Baseline, methodology, and targets need to be determined by ED evaluation contractor. ETP Tracking Metrics 1 – 5 need to be determined at the same time as part of calculating savings (ETP-T5), and because ETP impact and savings are involved, ED evaluators need to make these determinations. Baselines will not be available until then. | ETP-T1 through ETP-T8 are in a table titled “Emerging Technologies Tracking (Reporting)” and are separate from the metrics ETP-M1 through ETP-M7 in the table titled “Emerging Technologies Metrics” in Attachment A of D.18-05-041. PAs had proposed that tracking metrics have no targets in the July 14, 2017 metrics filing, however the commission ruled that these tracking metrics must have targets. ETP is a non-resource program and does not make savings claims.
320 | SW | A15 | ETP-T5c | 1 | Lifecycle net Therms | Savings Tracing | Metric | Savings of measures currently in the portfolio that were supported by ETP, added since 2009. Ex-ante with gross and net for all measures, with ex-post where available. *The PAs believe this is not suited for a metric with targets because ETP is a non-resource program and does not claim any savings. | Savings of measures currently in the portfolio that were supported by ETP, added since 2009. Ex-ante with gross and net for all measures, with ex-post where available | Emerging Technologies (ET) | N/A | Per ED, to be determined by an ED study* | N/A | N/A | Per ED, to be determined by an ED study* | 0 | Per ED, to be determined by an ED study | Per ED, to be determined by an ED study | Per ED, to be determined by an ED study | Per ED, to be determined by an ED study* | Per ED, to be determined by an ED study* | Per ED: Baseline, methodology, and targets need to be determined by ED evaluation contractor. ETP Tracking Metrics 1 – 5 need to be determined at the same time as part of calculating savings (ETP-T5), and because ETP impact and savings are involved, ED evaluators need to make these determinations. Baselines will not be available until then. | ETP-T1 through ETP-T8 are in a table titled “Emerging Technologies Tracking (Reporting)” and are separate from the metrics ETP-M1 through ETP-M7 in the table titled “Emerging Technologies Metrics” in Attachment A of D.18-05-041. PAs had proposed that tracking metrics have no targets in the July 14, 2017 metrics filing, however the commission ruled that these tracking metrics must have targets. ETP is a non-resource program and does not make savings claims.
321 | SW | A15 | ETP-T6a | 1 | Count of project ideas by PA | Project Idea Tracing | Metric | Number and source (as reported by submitter) of project ideas submitted OUTSIDE OF the annual TPM research planning process, for these categories of sources: PA, national lab, manufacturer, entrepreneur, etc.) *The PAs believe this is not suited for a metric with targets because ETP does not control the number of submissions nor their sources. Targets are set in a way to avoid forcing ETP to arbitrarily change existing processes in a way that may negatively impact the effectiveness of the program. Targets and sources may be updated in collaboration with ED after all 3P contracts are awarded. | Number and source (as reported by submitter) of project ideas submitted OUTSIDE OF the annual TPM research planning process by PA | Emerging Technologies (ET) | N/A | N/A | N/A | N/A | N/A | N/A | 0 | 2 | 2 | tbd* | tbd* | Data for this metric will be gathered from 3P TPM Implementers annually. If ideas are submitted both outside and as part of the TPM-aligned research planning process, it can be reported under both ETP-T6 and ETP-T7. Ideas may be submitted by more than one source and will be counted under each. | ETP-T1 through ETP-T8 are in a table titled “Emerging Technologies Tracking (Reporting)” and are separate from the metrics ETP-M1 through ETP-M7 in the table titled “Emerging Technologies Metrics” in Attachment A of D.18-05-041. PAs had proposed that tracking metrics have no targets in the July 14, 2017 metrics filing, however the commission ruled that these tracking metrics must have targets. "Submitted" refers to an idea submitted through a formal submission process.
322 | SW | A15 | ETP-T6b | 1 | Count of project ideas by national labs | Project Idea Tracing | Metric | Number and source (as reported by submitter) of project ideas submitted OUTSIDE OF the annual TPM research planning process, for these categories of sources: PA, national lab, manufacturer, entrepreneur, etc.) *The PAs believe this is not suited for a metric with targets because ETP does not control the number of submissions nor their sources. Targets are set in a way to avoid forcing ETP to arbitrarily change existing processes in a way that may negatively impact the effectiveness of the program. Targets and sources may be updated in collaboration with ED after all 3P contracts are awarded. | Number and source (as reported by submitter) of project ideas submitted OUTSIDE OF the annual TPM research planning process by National Lab | Emerging Technologies (ET) | N/A | N/A | N/A | N/A | N/A | N/A | 0 | 1 | 1 | tbd* | tbd* | Data for this metric will be gathered from 3P TPM Implementers annually. If ideas are submitted both outside and as part of the TPM-aligned research planning process, it can be reported under both ETP-T6 and ETP-T7. Ideas may be submitted by more than one source and will be counted under each. | ETP-T1 through ETP-T8 are in a table titled “Emerging Technologies Tracking (Reporting)” and are separate from the metrics ETP-M1 through ETP-M7 in the table titled “Emerging Technologies Metrics” in Attachment A of D.18-05-041. PAs had proposed that tracking metrics have no targets in the July 14, 2017 metrics filing, however the commission ruled that these tracking metrics must have targets. "Submitted" refers to an idea submitted through a formal submission process.
323 | SW | A15 | ETP-T6c | 1 | Count of project ideas by manufacturers | Project Idea Tracing | Metric | Number and source (as reported by submitter) of project ideas submitted OUTSIDE OF the annual TPM research planning process, for these categories of sources: PA, national lab, manufacturer, entrepreneur, etc.) *The PAs believe this is not suited for a metric with targets because ETP does not control the number of submissions nor their sources. Targets are set in a way to avoid forcing ETP to arbitrarily change existing processes in a way that may negatively impact the effectiveness of the program. Targets and sources may be updated in collaboration with ED after all 3P contracts are awarded. | Number and source (as reported by submitter) of project ideas submitted OUTSIDE OF the annual TPM research planning process by Manufacturer | Emerging Technologies (ET) | N/A | N/A | N/A | N/A | N/A | N/A | 0 | 1 | 1 | tbd* | tbd* | Data for this metric will be gathered from 3P TPM Implementers annually. If ideas are submitted both outside and as part of the TPM-aligned research planning process, it can be reported under both ETP-T6 and ETP-T7. Ideas may be submitted by more than one source and will be counted under each. | ETP-T1 through ETP-T8 are in a table titled “Emerging Technologies Tracking (Reporting)” and are separate from the metrics ETP-M1 through ETP-M7 in the table titled “Emerging Technologies Metrics” in Attachment A of D.18-05-041. PAs had proposed that tracking metrics have no targets in the July 14, 2017 metrics filing, however the commission ruled that these tracking metrics must have targets. "Submitted" refers to an idea submitted through a formal submission process.
324 | SW | A15 | ETP-T6d | 1 | Count of project ideas by entrepreneurs | Project Idea Tracing | Metric | Number and source (as reported by submitter) of project ideas submitted OUTSIDE OF the annual TPM research planning process, for these categories of sources: PA, national lab, manufacturer, entrepreneur, etc.) *The PAs believe this is not suited for a metric with targets because ETP does not control the number of submissions nor their sources. Targets are set in a way to avoid forcing ETP to arbitrarily change existing processes in a way that may negatively impact the effectiveness of the program. Targets and sources may be updated in collaboration with ED after all 3P contracts are awarded. | Number and source (as reported by submitter) of project ideas submitted OUTSIDE OF the annual TPM research planning process by Entrepreneur | Emerging Technologies (ET) | N/A | N/A | N/A | N/A | N/A | N/A | 0 | 0 | 1 | tbd* | tbd* | Data for this metric will be gathered from 3P TPM Implementers annually. If ideas are submitted both outside and as part of the TPM-aligned research planning process, it can be reported under both ETP-T6 and ETP-T7. Ideas may be submitted by more than one source and will be counted under each. | ETP-T1 through ETP-T8 are in a table titled “Emerging Technologies Tracking (Reporting)” and are separate from the metrics ETP-M1 through ETP-M7 in the table titled “Emerging Technologies Metrics” in Attachment A of D.18-05-041. PAs had proposed that tracking metrics have no targets in the July 14, 2017 metrics filing. "Submitted" refers to an idea submitted through a formal submission process.
325 | SW | A15 | ETP-T7a | 1 | Count of project ideas by PA | Project Idea Tracing | Metric | Number and source (as reported by submitter) of project ideas submitted AS PART OF the annual TPM research planning process, for these categories of sources: PA, national lab, manufacturer, entrepreneur, etc.) *The PAs believe this is not suited for a metric with targets because ETP does not control the number of submissions nor their sources. Targets are set in a way to avoid forcing ETP to arbitrarily change existing processes in a way that may negatively impact the effectiveness of the program. Targets and sources may be updated in collaboration with ED after all 3P contracts are awarded. | ETP-T7a Number and source (as reported by submitter) of project ideas submitted AS PART OF the annual TPM research planning process by PA | Emerging Technologies (ET) | N/A | N/A | N/A | N/A | N/A | N/A | 0 | 3 | 3 | tbd* | tbd* | Data for this metric will be gathered from 3P TPM Implementers. If ideas are submitted both outside and as part of the TPM-aligned research planning process, it can be reported under both ETP-T6 and ETP-T7. Ideas may be submitted by more than one source and will be counted under each. | ETP-T1 through ETP-T8 are in a table titled “Emerging Technologies Tracking (Reporting)” and are separate from the metrics ETP-M1 through ETP-M7 in the table titled “Emerging Technologies Metrics” in Attachment A of D.18-05-041. PAs had proposed that tracking metrics have no targets in the July 14, 2017 metrics filing, however the commission ruled that these tracking metrics must have targets. "Submitted" refers to an idea submitted through a formal submission process.
326 | SW | A15 | ETP-T7b | 1 | Count of project ideas by national labs | Project Idea Tracing | Metric | Number and source (as reported by submitter) of project ideas submitted AS PART OF the annual TPM research planning process, for these categories of sources: PA, national lab, manufacturer, entrepreneur, etc.) *The PAs believe this is not suited for a metric with targets because ETP does not control the number of submissions nor their sources. Targets are set in a way to avoid forcing ETP to arbitrarily change existing processes in a way that may negatively impact the effectiveness of the program. Targets and sources may be updated in collaboration with ED after all 3P contracts are awarded. | Number and source (as reported by submitter) of project ideas submitted AS PART OF the annual TPM research planning process by National Lab | Emerging Technologies (ET) | N/A | N/A | N/A | N/A | N/A | N/A | 0 | 1 | 1 | tbd* | tbd* | Data for this metric will be gathered from 3P TPM Implementers. If ideas are submitted both outside and as part of the TPM-aligned research planning process, it can be reported under both ETP-T6 and ETP-T7. Ideas may be submitted by more than one source and will be counted under each. | ETP-T1 through ETP-T8 are in a table titled “Emerging Technologies Tracking (Reporting)” and are separate from the metrics ETP-M1 through ETP-M7 in the table titled “Emerging Technologies Metrics” in Attachment A of D.18-05-041. PAs had proposed that tracking metrics have no targets in the July 14, 2017 metrics filing, however the commission ruled that these tracking metrics must have targets. "Submitted" refers to an idea submitted through a formal submission process.
327 | SW | A15 | ETP-T7c | 1 | Count of project ideas by manufacturers | Project Idea Tracing | Metric | Number and source (as reported by submitter) of project ideas submitted AS PART OF the annual TPM research planning process, for these categories of sources: PA, national lab, manufacturer, entrepreneur, etc.) *The PAs believe this is not suited for a metric with targets because ETP does not control the number of submissions nor their sources. Targets are set in a way to avoid forcing ETP to arbitrarily change existing processes in a way that may negatively impact the effectiveness of the program. Targets and sources may be updated in collaboration with ED after all 3P contracts are awarded. | Number and source (as reported by submitter) of project ideas submitted AS PART OF the annual TPM research planning process by Manufacturer | Emerging Technologies (ET) | N/A | N/A | N/A | N/A | N/A | N/A | 0 | 1 | 1 | tbd* | tbd* | Data for this metric will be gathered from 3P TPM Implementers. If ideas are submitted both outside and as part of the TPM-aligned research planning process, it can be reported under both ETP-T6 and ETP-T7. Ideas may be submitted by more than one source and will be counted under each. | ETP-T1 through ETP-T8 are in a table titled “Emerging Technologies Tracking (Reporting)” and are separate from the metrics ETP-M1 through ETP-M7 in the table titled “Emerging Technologies Metrics” in Attachment A of D.18-05-041. PAs had proposed that tracking metrics have no targets in the July 14, 2017 metrics filing, however the commission ruled that these tracking metrics must have targets. "Submitted" refers to an idea submitted through a formal submission process.
328 | SW | A15 | ETP-T7d | 1 | Count of project ideas by entrepreneurs | Project Idea Tracing | Metric | Number and source (as reported by submitter) of project ideas submitted AS PART OF the annual TPM research planning process, for these categories of sources: PA, national lab, manufacturer, entrepreneur, etc.) *The PAs believe this is not suited for a metric with targets because ETP does not control the number of submissions nor their sources. Targets are set in a way to avoid forcing ETP to arbitrarily change existing processes in a way that may negatively impact the effectiveness of the program. Targets and sources may be updated in collaboration with ED after all 3P contracts are awarded. | Number and source (as reported by submitter) of project ideas submitted AS PART OF the annual TPM research planning process by Entrepreneur | Emerging Technologies (ET) | N/A | N/A | N/A | N/A | N/A | N/A | 0 | 0 | 1 | tbd* | tbd* | Data for this metric will be gathered from 3P TPM Implementers. If ideas are submitted both outside and as part of the TPM-aligned research planning process, it can be reported under both ETP-T6 and ETP-T7. Ideas may be submitted by more than one source and will be counted under each. | ETP-T1 through ETP-T8 are in a table titled “Emerging Technologies Tracking (Reporting)” and are separate from the metrics ETP-M1 through ETP-M7 in the table titled “Emerging Technologies Metrics” in Attachment A of D.18-05-041. PAs had proposed that tracking metrics have no targets in the July 14, 2017 metrics filing, however the commission ruled that these tracking metrics must have targets. "Submitted" refers to an idea submitted through a formal submission process.
329 | SW | A16 | ETP-T8 | 1 | Number of lists | Statewide Goal Alignment | Metric | List of ETP projects aligned with statewide goals that were initiated in the reporting year with specificity as to what aspect of each goal it is fulfilling. Goals will also be labeled in the ETP database. A list of eligible goals will be developed collaboratively with ED. | List of ETP projects aligned with statewide goals that were initiated in the reporting year with specificity as to what aspect of each goal it is fulfilling | Emerging Technologies (ET) | N/A | N/A | N/A | N/A | N/A | The statewide goals to be tracked are still under collaborative discussion with ED and not yet available; hence, no data will be reported for 2018 | N/A | N/A | N/A | 3 lists cumulative | 2 lists cumulative | Data for this metric will be gathered from 3P TPM Implementers. An ETP project may align with multiple statewide goals and will be listed under each goal. ** | ETP-T1 through ETP-T8 are in a table titled “Emerging Technologies Tracking (Reporting)” and are separate from the metrics ETP-M1 through ETP-M7 in the table titled “Emerging Technologies Metrics” in Attachment A of D.18-05-041. PAs had proposed that tracking metrics have no targets in the July 14, 2017 metrics filing , however the commission ruled that these tracking metrics must have targets. The “statewide goals” will be tracked will be developed and updated in collaboration with ED as needed. Projects are considered “initiated” when project budget has been approved and funding allocated.

## Sheet1
| Program Implementer Category | ESPI Program Category | Primary Sector | Market Sector | ESPI Claim Group | MeasAppType | Delivery Type | Delivery Channel | Program Type | NTG Qualifiers | Install Year | Program delivery Channel
PGE | IOU | Resource | Agricultural | Agricultural | Deemed Uncertain | ROB (normal replacement) | Direct Install | Upstream - Deemed | Audit | Schools | 2010 | Upstream
SCE | LGP/SIP | Non-Resource | Commercial | Commercial | Deemed Certain | NC (new construction/new load/capacity addition) | Point of Sale | Midsteam - Deemed | Codes and Standards | Constrained Area | 2011 | Midstream
SDGE | Third Party | C&S | Industrial | Industrial | Custom | AR (accelerated replacement) | Information (Audits, HERs,…) | Downstream - Deemed | Emerging Technologies | ET | 2012 | Downstream
SCG | REN/CCA | Not Applicable | Residential | Residential | C&S | BRO-RCx | Equip Giveaway | Downstream - Calculated | Financing | HTR | 2013 | Not Applicable
| CAEAFTA |  | Public |  |  | BRO-Behavioral | Low Income DI | C&S | Government Partnerships | Water-energy | 2014
|  |  | Cross Cutting |  |  | BRO-Operational | Incentives/Rebates/Bill Credits | Non-Resource | Integrated Demand-Side Management | NMEC | 2015
[6 empty] | REA |  | Not Applicable | Market Education Outreach |  | 2016
[9 empty] | Market Transformation |  | 2018
[9 empty] | New Construction |  | 2018
[9 empty] | Other |  | 2019
[9 empty] | Workforce Education and Training |  | 2020