## T-1 Savings&Demand(Net)
A | B | C | D
Table 1
Electricity and Natural Gas Savings and Demand Reduction (Net)
Annual Results | 2019 Installed Savings (1) | CPUC 2019 Adopted Goals (D.17-09-025) | % of Goals (2019)
2019 Energy Savings (GWh) – Annual
PG&E
SCE
SDG&E | 242.605 | 220 | 110.3%
SCG
MCE
BayREN
SoCalREN
TOTAL Energy Savings (GWh) - Annual
2019 Energy Savings (GWh) – Lifecycle
PG&E
SCE
SDG&E | 2561.5672
SCG
MCE
BayREN
SoCalREN
TOTAL Energy Savings (GWh) – Lifecycle
2019 Natural Gas Savings (MMth) – Annual
PG&E
SCE
SDG&E | 3.2653 | 3.6 | 90.7%
SCG
MCE
BayREN
SoCalREN
TOTAL Natural Gas Savings (MMth) – Annual
2019 Natural Gas Savings (MMth) – Lifecycle
PG&E
SCE
SDG&E | 30.7763
SCG
MCE
BayREN
SoCalREN
TOTAL Natural Gas Savings (MMth) – Lifecycle
2019 Peak Demand savings (MW)
PG&E
SCE
SDG&E | 53.0578 | 47 | 112.9%
SCG
MCE
BayREN
SoCalREN
TOTAL Peak Demand savings (MW)
Note:
(1) As of the date of this report SDG&E is unable to finalize savings resulting from its Upstream Lighting Program. SDG&E is in
the process of completing its investigation into the operation of the program and will formally report the results of that investigation
to the Commission on June 8, 2020, pursuant to the Administrative Law Judge’s Email Ruling Requesting Further Comment on 2017
and 2018 Upstream Lighting Programs, issued April 3, 2020. Accordingly, SDG&E has excluded any savings claim for its
2019 Upstream Lighting Program in this report.

## T-2 EnvImpacts(Net)
Table 2
Environmental Impacts (Net)
Annual Results | Annual tons of CO2 avoided | Lifecycle tons of CO2 avoided | Annual tons of NOx avoided | Lifecycle tons of NOx avoided | Annual tons of PM10 avoided | Lifecycle tons of PM10 avoided
SDG&E | 179029 | 1961405 | 14 | 162 | 8 | 86
2019 Total | 179029 | 1961405 | 14 | 162 | 8 | 86
Note:
(1) As of the date of this report SDG&E is unable to finalize savings resulting from its Upstream Lighting Program. SDG&E is in
the process of completing its investigation into the operation of the program and will formally report the results of that investigation
to the Commission on June 8, 2020, pursuant to the Administrative Law Judge’s Email Ruling Requesting Further Comment on 2017
and 2018 Upstream Lighting Programs, issued April 3, 2020. Accordingly, SDG&E has excluded any savings claim for its
2019 Upstream Lighting Program in this report.
(2) Conversion methodology for CO2 from EPA calculator located at: https://www.epa.gov/energy/greenhouse-gas-equivalencies-calculator

## T-3 Expenses
Table 3 - 2019 Expenditures (Including Expenditures on Past Cycle Commitments paid in 2019)
[7 empty] | Authorized/Forecast Budget |  | Total 2019 Expenditures (broken out by budget-year funding source)
IOU | Program ID | Program Name (Add rows to include all programs) | Program Implementer (Use Drop Down Menu) | Primary Sector (Use Drop Down Menu) | ESPI Program Category (Use Drop Down Menu) | Delivery Channel [1] (Use Drop Down Menu) | 2019 Approved Budget (EE: AL 3267-A-E) (SW ME&O: AL 3125-E/2615-G, AL 3451-E/2818-G) ESA:AL 3065-E/2568-G) | 2019 Administrative Cost (forecast as per budget Advice Letters) | Administrative |  |  |  | Direct Implementation |  |  |  | PA Administered ME&O |  | SW ME&O | EM&V |  | On Bill Financing Loan Pool
[9 empty] | Non-IOU Implementer |  | IOU |  | Non-Incentive |  | Incentives & Rebates
[9 empty] | 2019 Expenditures from pre-2019 budgets (3) | 2019 Expenditures from 2019 Budget (3) | 2019 Expenditures from pre-2019 budgets (3) | 2019 Expenditures from 2019 Budget (3) | 2019 Expenditures from pre-2019 budgets (3) | 2019 Expenditures from 2019 Budget (3) | 2019 Expenditures from pre-2019 budgets (3) | 2019 Expenditures from 2019 Budget (3) | 2019 Expenditures from pre-2019 budgets (3) | 2019 Expenditures from 2019 Budget (3) |  | 2019 Expenditures from pre-2019 budgets (3) | 2019 Expenditures from 2019 Budget (3)
|  | IOU/PA Programs |  |  |  |  | 71592689.96 | 4473305.9344 | 0 | 121564.21 | 0 | 3337857.4026 | 95490.75 | 20390141.43 | 747229.76 | 14216175.81 | 0 | 2418978.79
| 3201 | SW-CALS-Energy Advisor-HEES, UAT | IOU | Residential | Resource |  | 329694.07 | 53589.3663 |  | 0 |  | 10698.7554 | 0 | 64750.37 | 0 | 0 |  | 2733.8
| 3203 | SW-CALS-Plug Load and Appliances-HEER | IOU | Residential | Resource | Downstream | 1874592.93 | 103834.4941 |  | 0 |  | 66007.5672 | 0 | 441593.27 | 0 | 223200 |  | 646893.86
| 3204 | SW-CALS-Plug Load and Appliances-POS Rebates | IOU | Residential | Resource | Midstream | 3574048.94 | 207423.2508 |  | 0 |  | 129145.6461 | 0 | 662304.33 | 0 | 547450 |  | 450181.23
| 3205 | SW-CALS-Plug Load and Appliances-BCE | IOU | Residential | Resource |  | 0 | 0 |  | 0 |  | 0 | 0 | 0 | 0 | 0 |  | 0
| 3207 | SW-CALS-MFEER | IOU | Residential | Resource | Downstream | 1926245.81 | 106588.3685 |  | 60974.06 |  | 83628.1193 | 0 | 1953034.45 | 0 | 0 |  | 119293.86
| 3208 | SW-CALS - EUC WHRP - Basic | IOU | Residential | Resource |  | 0 | 0 |  | 0 |  | 0 | 0 | 0 | 0 | 0 |  | 0
| 3209 | SW-CALS - EUC WHRP - Advanced | IOU | Residential | Resource | Downstream | 1579721.84 | 166629.6652 |  | 143.78 |  | 85798.1007 | 0 | 458798.72 | 0 | 282041 |  | 2957.19
| 3210 | SW-CALS - EUC WHRP - Multifamily | IOU | Residential | Resource |  | 0 | 0 |  | 0 |  | 0 | 0 | 0 | 0 | 0 |  | 0
| 3213 | SW-CALS - CAHP/ESMH-CA Advanced Homes | IOU | Residential | Resource | Upstream | 1588716.64 | 99360.8862 |  | 0 |  | 34677.7727 | 0 | 162010.92 | 247690 | 313890 |  | 1674
| 3214 | SW-CALS - CAHP/ESMH-E Star Manufactured Homes | IOU | Residential | Resource |  | 0 | 0 |  | 0 |  | 0 | 0 | 0 | 0 | 0 |  | 0
| 3215 | SW-COM-Strategic Energy Management | IOU | Commercial | Resource |  | 0 | 0 |  | 0 |  | 0 | 0 | 0 | 0 | 0 |  | 0
| 3216 | SW-COM-Customer Services-Benchmarking | IOU | Commercial | Resource |  | 60708.54 | 8008.8416 |  | 0 |  | 3824.7922 | 0 | 26501.31 | 0 | 0 |  | 980.79
| 3217 | SW-COM-Customer Services- Audits NonRes | IOU | Commercial | Resource |  | 1528992.22 | 294685.946 |  | 0 |  | 53733.5025 | 0 | 751389.93 | 0 | 0 |  | 980.79
| 3220 | SW-COM-Calculated Incentives-Calculated | IOU | Commercial | Resource | Downstream | 14532192.83 | 655925.7879 |  | 0 |  | 399071.6352 | 0 | 876398.21 | 348889.62 | 455059.32 |  | 25383.36
| 3222 | SW-COM-Calculated Incentives-Savings by Design | IOU | Commercial | Resource | Upstream | 3117820.87 | 206444.6945 |  | 0 |  | 161500.5001 | 0 | 534522.65 | 150650.14 | 1017387.59 |  | 5938.99
| 3223 | SW-COM-Deemed Incentives-Commercial Rebates | IOU | Commercial | Resource | Downstream | 12639754.49 | 678893.3784 |  | 0 |  | 463573.3391 | 0 | 992999.05 | 0 | 3047494.46 |  | 127041.21
| 3225 | SW-COM-Deemed Incentives-HVAC Core | IOU | Commercial | Resource |  | 278034.55 | 31311.5713 |  | 0 |  | 17125.6622 | 0 | 61012.86 | 0 | 0 |  | 0
| 3227 | SW-IND-Strategic Energy Management | IOU | Industrial | Resource |  | 1651531.06 | 76160.9324 |  | 7692.52 |  | 67059.7083 | 0 | 415004.62 | 0 | 0 |  | 2887.23
| 3228 | SW-IND-Customer Services-Benchmarking | IOU | Industrial | Resource |  | 10819.43 | 3692.0547 |  | 0 |  | 735.579 | 0 | 6093.73 | 0 | 0 |  | 0
| 3229 | SW-IND-Customer Services-Audits NonRes [5] | IOU | Industrial | Resource |  | 462784.69 | 35074.5197 |  | 0 |  | 16474.9457 | 0 | 326719.57 | 0 | 0 |  | 980.79
| 3231 | SW-IND-Calculated Incentives-Calculated | IOU | Industrial | Resource | Downstream | 732342.94 | 71995.0667 |  | 0 |  | 109814.1801 | 0 | 233264.48 | 0 | 16962.24 |  | 4396.01
| 3233 | SW-IND-Deemed Incentives | IOU | Industrial | Resource | Downstream | 662197.16 | 66456.9848 |  | 0 |  | 46270.954 | 0 | 257077.75 | 0 | 165688.69 |  | 4540.59
| 3234 | SW-AG-Customer Services-Benchmarking | IOU | Agricultural | Resource |  | 38291.89 | 4834.9256 |  | 0 |  | 2803.705 | 0 | 18269.27 | 0 | 0 |  | 1900.5
| 3236 | SW-AG-Customer Services-Audits | IOU | Agricultural | Resource |  | 107217.3 | 13537.7919 |  | 0 |  | 4096.0408 | 0 | 11152.04 | 0 | 0 |  | 490.4
| 3237 | SW-AG-Calculated Incentives-Calculated | IOU | Agricultural | Resource | Downstream | 449864.03 | 26108.5985 |  | 0 |  | 21616.1675 | 0 | 55262.8 | 0 | 35373.51 |  | 4939.59
| 3239 | SW-AG-Deemed Incentives | IOU | Agricultural | Resource | Downstream | 377281.02 | 20306.6877 |  | 0 |  | 24415.6619 | 0 | 99061.41 | 0 | 100052 |  | 16048.4
| 3240 | SW-Lighting-Lighting Market Transformation | IOU | Cross Cutting | Resource |  | 99367.99 | 23485.2306 |  | 0 |  | 1123.6382 | 0 | 1316.06 | 0 | 0 |  | 12278.37
| 3241 | SW-Lighting-Lighting Innovation-ETPC MD | IOU | Cross Cutting | Resource |  | 0 | 0 |  | 0 |  | -5.75 | 0 | -349.94 | 0 | 0 |  | 0
| 3242 | SW-Lighting-Lighting Innovation-ETPC Pilots | IOU | Cross Cutting | Resource |  | 0 | 0 |  | 0 |  | 0 | 0 | 0 | 0 | 0 |  | 0
| 3243 | SW-Lighting-Lighting Innovation-ETPC Advanced LED | IOU | Cross Cutting | Resource |  | 0 | 0 |  | 0 |  | 0 | 0 | 0 | 0 | 0 |  | 0
| 3244 | SW-Lighting-Lighting Innovation-ETPC Plug-In Lamp Exchange | IOU | Cross Cutting | Non-Resource |  | 0 | 0 |  | 0 |  | 0 | 0 | 0 | 0 | 0 |  | 0
| 3245 | SW-Lighting-Primary Lighting | IOU | Cross Cutting | Resource | Upstream | 7888358.28 | 313279.141 |  | 0 |  | 258667.2174 | 0 | -37509.41 | 0 | 7514121 |  | 1539.15
| 3246 | SW-ET-Technology Introduction Support | IOU | Cross Cutting | Non-Resource |  | 429646.63 | 26559.4328 |  | 0 |  | 17619.0026 | 0 | 348822.29 | 0 | 0 |  | 0
| 3247 | SW-ET-Technology Assessment Support [5] | IOU | Cross Cutting | Non-Resource |  | 720697.59 | 44551.3066 |  | 0 |  | 45212.6313 | 0 | 1102891.7 | 0 | 0 |  | 0
| 3248 | SW-ET-Technology Deployment Support [5] | IOU | Cross Cutting | Non-Resource |  | 235612.67 | 14564.8502 |  | 0 |  | 9899.9253 | 0 | 204827.56 | 0 | 0 |  | 0
| 3249 | SW C&S - Building Codes & Compliance Advocacy | IOU | Cross Cutting | C&S |  | 258551.54 | 13686.4667 |  | 0 |  | 15365.1974 | 65092 | 337556.42 | 0 | 0 |  | 0
| 3250 | SW C&S - Appliance Standards Advocacy | IOU | Cross Cutting | C&S |  | 303517.02 | 16066.7217 |  | 0 |  | 13935.4165 | 0 | 215185.64 | 0 | 0 |  | 0
| 3251 | SW C&S - Compliance Enhancement | IOU | Cross Cutting | C&S |  | 312262.92 | 30641.3491 |  | 0 |  | 17996.4391 | 0 | 297718.53 | 0 | 0 |  | 0
| 3252 | SW C&S - Reach Codes | IOU | Cross Cutting | C&S |  | 182153.37 | 17874.1203 |  | 0 |  | 5017.4253 | 0 | 131232.14 | 0 | 0 |  | 0
| 3253 | SW C&S - Planning Coordination | IOU | Cross Cutting | C&S |  | 156131.45 | 15320.6745 |  | 0 |  | 4206.7085 | 0 | 100851.95 | 0 | 0 |  | 0
| 3254 | SW-WE&T-Centergies | IOU | Cross Cutting | Non-Resource |  | 4170801 | 446364.508 |  | -884.25 |  | 654316.4404 | 4803.75 | 2640850.21 | 0 | 0 |  | 303540.01
| 3255 | SW-WE&T-Connections | IOU | Cross Cutting | Non-Resource |  | 782979.13 | 68267.0504 |  | 53638.1 |  | 25658.6829 | 0 | 657134.29 | 0 | 0 |  | 22256.4
| 3257 | SW-WE&T-Strategic Planning | IOU | Cross Cutting | Non-Resource |  | 0 | 0 |  | 0 |  | 0 | 0 | 0 | 0 | 0 |  | 0
| 3260 | Local-IDSM-ME&O-Local Marketing (EE) | IOU | Cross Cutting | Non-Resource |  | 2415429 | 108429 |  | 7.1054e-15 |  | 112651.3414 | 25595 | 385947.2 | 0 | 0 |  | 643588.88
| 3261 | Local-IDSM-ME&O-Behavioral Programs (EE) | IOU | Residential | Resource | Downstream | 4701080.65 | 221578.3983 |  | 0 |  | 163482.1266 | 0 | 4899232 | 0 | 0 |  | 10722.39
| 3262 | SW-FIN-On-Bill Finance | IOU | Commercial | Resource |  | 376716.26 | 49888.8904 |  | 0 |  | 40061.9585 | 0 | 172501.89 | 0 | 0 |  | 91.86
| 3282 | SW-IDSM-IDSM | IOU | Cross Cutting | Non-Resource |  | 455014.26 | 81803.8659 |  | 0 |  | 76561.8524 | 0 | 154258.53 | 0 | 0 |  | 0
| 3288 | CRM | IOU | Cross Cutting | Non-Resource |  | 0 | 0 |  | 0 |  | 0 | 0 | 0 | 0 | 0 |  | 0
| 3293 | SW-CALS - Residential HVAC-HVAC Core | IOU | Residential | Resource |  | 227774.99 | 28851.2767 |  | 0 |  | 10432.189 | 0 | 30372.56 | 0 | 0 |  | 0
| 3302 | RES Upstream HVAC Incentive Program | IOU | Residential | Resource | Upstream | 353741.96 | 21229.8384 |  | 0 |  | 63582.6251 | 0 | 340080.07 | 0 | 497456 |  | 4719.14
| 3303 | HVAC To Code Compliance Incentive Program | IOU | Residential | Resource |  | 0 | 0 |  | 0 |  | 0 | 0 | 0 | 0 | 0 |  | 0
| 3313 | Locational Energy Efficiency | IOU | Cross Cutting | Non-Resource |  | 0 | 0 |  | 0 |  | 0 | 0 | 0 | 0 | 0 |  | 0
| 3315 | HOPPs - Tiered Custom | IOU | Cross Cutting | Resource |  | 0 | 0 |  | 0 |  | 0 | 0 | 0 | 0 | 0 |  | 0
| 3316 | HOPPs - Business Equipment Early Retirement | IOU | Cross Cutting | Resource |  | 0 | 0 |  | 0 |  | 0 | 0 | 0 | 0 | 0 |  | 0
|  | Local Government Partnership Programs |  |  |  |  | 9060787.87 | 848939.1796 | 0 | 362302.76 | 0 | 504474.1931 | 2013721.35 | 6674123.39 | 0 | 0 | 0 | 117463.84
| 3266 | LInstP-CA Department of Corrections Partnership | LGP/SIP | Public | Resource |  | 102019.25 | 30968.2872 |  | 431.71 |  | 14111.6339 | 0 | 54186.33 | 0 | 0 |  | 0
| 3267 | LInstP-California Community College Partnership | LGP/SIP | Public | Resource |  | 206340.62 | 68325.2875 |  | 65277.99 |  | -49794.9211 | 0 | 43459.42 | 0 | 0 |  | 464.78
| 3268 | LInstP-UC/CSU/IOU Partnership | LGP/SIP | Public | Resource |  | 415791.7 | 73029.789 |  | 19513.4 |  | 22359.7466 | 0 | 77531.73 | 0 | 0 |  | 0
| 3269 | LInstP-State of California /IOU | LGP/SIP | Public | Resource |  | 130727.66 | 24413.8357 |  | 0 |  | 13939.261 | 0 | 58045.67 | 0 | 0 |  | 0
| 3270 | LInstP-University of San Diego Partnership | LGP/SIP | Public | Resource |  | 664723.56 | 51578.5175 |  | 7664.48 |  | 33772.1224 | 136597.53 | 347405.39 | 0 | 0 |  | 22245.88
| 3271 | LInstP-San Diego County Water Authority Partnership | LGP/SIP | Public | Resource |  | 436404.78 | 58296.8206 |  | 0 |  | 34783.0742 | 0 | 127640.69 | 0 | 0 |  | 0
| 3272 | LGP- City of Chula Vista Partnership | LGP/SIP | Public | Resource |  | 1784156.47 | 108294.004 |  | 103336.62 |  | 106903.7808 | 257568.42 | 1528762.51 | 0 | 0 |  | 31229.72
| 3273 | LGP- City of San Diego Partnership [5] | LGP/SIP | Public | Resource |  | 1707956.74 | 117042.539 |  | 45342.57 |  | 111759.6875 | 393250.41 | 1274167.92 | 0 | 0 |  | 21616.16
| 3274 | LGP- County of San Diego Partnership | LGP/SIP | Public | Resource |  | 1150179.21 | 94200.1315 |  | 3563.14 |  | 67914.4505 | 262785.52 | 1292079.48 | 0 | 0 |  | 50045.91
| 3275 | LGP- Port of San Diego Partnership | LGP/SIP | Public | Resource |  | 827831.08 | 64554.9496 |  | 100537.38 |  | 60863.1013 | 326451.96 | 532261.56 | 0 | 0 |  | 14896.93
| 3276 | LGP- SANDAG Partnership | LGP/SIP | Public | Resource |  | 1100640.28 | 82934.382 |  | 33155.75 |  | 64303.7669 | 637067.51 | 1016070.2 | 0 | 0 |  | 16190.12
| 3277 | LGP- SEEC Partnership [5] | LGP/SIP | Public | Resource |  | 250873.13 | 33354.6356 |  | -16520.28 |  | 3886.9474 | 0 | 107722.05 | 0 | 0 |  | -41084.58
| 3278 | LGP- Emerging Cities Partnership | LGP/SIP | Public | Resource |  | 283143.39 | 41946.0004 |  | 0 |  | 19671.5418 | 0 | 214790.44 | 0 | 0 |  | 1858.92
|  | Third Party Program |  |  |  |  | 21354127.15 | 973339.1678 | 0 | 108972.64 | 0 | 874390.9143 | 220748.22 | 12130507.61 | 34780.4 | 1505799.91 | 0 | 358181.24
| 3206 | SW-CALS-Plug Load and Appliances-ARP | Third Party | Residential | Resource |  | 0 | 0 |  | 0 |  | 0 | 0 | 0 | 0 | 0 |  | 0
| 3211 | Local-CALS - Middle Income Direct Install (MIDI) | Third Party | Residential | Resource | Midstream | 193588.59 | 4294.7597 |  | 1540.67 |  | 7285.6574 | 0 | 61768.13 | 0 | 0 |  | 9327.82
| 3212 | SW-CALS - Residential HVAC-QI/QM | Third Party | Residential | Resource | Downstream | 1719903.63 | 144060.1355 |  | 17667.59 |  | 105081.4909 | 0 | 227197.52 | 0 | 142173.99 |  | 108029.27
| 3218 | SW-COM-Customer Services-Audits Healthcare Energy Efficiency (HEEP) | Third Party | Commercial | Resource |  | 0 | 0 |  | 0 |  | 0 | 0 | 0 | 0 | 0 |  | 0
| 3219 | SW-COM-Customer Services-Audits Lodging Energy Efficiency (LEEP) | Third Party | Commercial | Resource |  | 0 | 0 |  | 0 |  | 0 | 0 | 0 | 0 | 0 |  | 0
| 3221 | SW-COM-Calculated Incentives-RCx | Third Party | Commercial | Resource |  | 0 | 0 |  | 0 |  | 0 | 0 | 0 | 0 | 0 |  | 0
| 3224 | SW-COM-Deemed Incentives-HVAC Commercial | Third Party | Commercial | Resource | Downstream | 2982621.28 | 143744.0094 |  | 0 |  | 123445.291 | 0 | 1165798.32 | 0 | 1207955.26 |  | 60066.71
| 3226 | SW-COM Direct Install | Third Party | Commercial | Resource |  | 9861940.58 | 275085.6904 |  | 0 |  | 349629.9185 | 0 | 6537102.36 | 0 | 104058.58 |  | 31902.58
| 3230 | SW-IND-Customer Services-Audits CIEEP | Third Party | Industrial | Resource |  | 0 | 0 |  | 0 |  | 0 | 0 | 0.36 | 0 | 0 |  | 0
| 3235 | SW-AG-Customer Services-Pump Test Services | Third Party | Agricultural | Resource |  | 0 | 0 |  | 0 |  | 0 | 0 | 2.2737e-13 | 0 | 0 |  | 0
| 3256 | SW-WE&T-Connections K-12 | Third Party | Residential | Non-Resource |  | 0 | 0 |  | 0 |  | 0 | 0 | 0 | 0 | 0 |  | 0
| 3279 | 3P-Res-Comprehensive Manufactured-Mobile Home | Third Party | Residential | Resource | Downstream | 921621.73 | 39970.6382 |  | 24201.51 |  | 45207.355 | 0 | 973383.9 | 0 | 0 |  | 57553.56
| 3280 | 3P-IDEEA | Third Party | Cross Cutting | Resource |  | 2589309.76 | 222728.0839 |  | 0 |  | 112833.7414 | 0 | 1162108.93 | 0 | 0 |  | 44136.07
| 3291 | SW-Ind-Customer Services-Pump Test Services | Third Party | Industrial | Resource |  | 211024.31 | 2712.9671 |  | 0 |  | 10767.6873 | 0 | 70157.7 | 0 | 0 |  | 0
| 3292 | SW-Com-Customer Services-Pump Test Services | Third Party | Commercial | Resource |  | 375154.34 | 4823.0573 |  | 0 |  | 14138.6334 | 101920.13 | 187713.71 | 0 | 0 |  | 0
| 3306 | 3P-RES-Splash | Third Party | Residential | Resource |  | 0 | 0 |  | 0 |  | 0 | 0 | 0 | 0 | 0 |  | 0
| 3307 | 3P-ZELDA | Third Party | Commercial | Resource | Downstream | 0 | 0 |  | 0 |  | 0 | 0 | 0 | 0 | 0 |  | 0
| 3309 | 3P - Sustainable Labs Program | Third Party | Industrial | Resource |  | 0 | 0 |  | 0 |  | 0 | 0 | 0 | 0 | 0 |  | 0
| 3310 | 3P - Multifamily Heat Pump Optimizer | Third Party | Residential | Resource |  | 0 | 0 |  | 0 |  | 0 | 0 | 0 | 0 | 0 |  | 0
| 3311 | 3P-Energy Advantage Program (EAP) | Third Party | Commercial | Non-Resource |  | 546376.9 | 72079.5741 |  | 50100 |  | 12625.1474 | 0 | 371681.56 | 0 | 0 |  | 2450
| 3317 | HOPPs - Building Retro-Commissioning | Third Party | Commercial | Resource | Downstream | 1583225.33 | 38698.6388 |  | 1701 |  | 63612.0214 | 0 | 1108266.3 | 0 | 22598.8 |  | 16186.23
| 3318 | HOPPs - Multi Family | Third Party | Residential | Resource | Downstream | 0 | 0 |  | 0 |  | 29.22 | 0 | -7560.82 | 0 | 0 |  | 0
| 3319 | HOPPs - BES – To Code LED Fixtures | Third Party | Commercial | Resource |  | 0 | 0 |  | 0 |  | 0 | 0 | 0 | 0 | 0 |  | 0
| 3322 | STREAMLINED AG EFFICIENCY (SAE) PRGM | Third Party | Agricultural | Resource |  | 369360.7 | 25141.6134 |  | 13320 |  | 18998.31 | 118828.09 | 179169.92 | 0 | 29013.28 |  | 26072.82
| 3323 | MID-MKT DYNAMIC EE PROGRAM | Third Party | Commercial | Resource |  | 0 | 0 |  | 0 |  | 0 | 0 | 0 | 0 | 0 |  | 0
| 4061 | Facility Assessment Services [5] | Third Party | Commercial | Resource |  | 0 | 0 |  | 441.87 |  | 10736.4407 | 0 | 93719.72 | 34780.4 | 0 |  | 2456.18
RENs and CCA (Non-IOU Programs)
|  | Subtotal |  |  |  |  | 102007604.98 | 6295584.2818 | 0 | 592839.61 | 0 | 4716722.51 | 2329960.32 | 39194772.43 | 782010.16 | 15721975.72 | 0 | 2894623.87
|  | EM&V - IOU | [18 empty] | 2217553.93
| 3281 | EM&V - CPUC Staff |  |  |  |  | 4658311 | 4658311 | [11 empty] | 1848515.86 | 0
|  | OBF Loan Pool |  |  |  |  | 26003565 | 0 | [13 empty] | 358387.23
|  | Total EE Portfolio Expenditures |  |  |  |  | 132669480.98 | 10953895.2818 | 0 | 592839.61 | 0 | 4716722.51 | 2329960.32 | 39194772.43 | 782010.16 | 15721975.72 | 0 | 2894623.87 | 0 | 1848515.86 | 2217553.93
| 3259 | SW ME&O (Energy Efficiency portion only) |  |  |  |  | 3228334.9175 | 0 |  | 0 |  | 37320.19 |  | 0 |  |  |  | 1918261.96
Energy Savings Assistance Program (ESA)
| 3324 | Water Energy Nexus [2] |  |  |  |  | 0 | 0 |  | 0 |  | 0 | 47198.81 | 47908.11 | 0 | 0 |  | 0 |  |  |  | 0
|  | Finance Pilots [4] |  |  |  |  | 6800749.2991 | 0 | 0 | 0 | 13428.72 | -0.28 | 808561.76 | -0.24 | 0 | 0 | 226716.44 | 0.44
Notes: | [1] Programs without a delivery mechanism are non-resource programs.
[2] Water Energy Nexus are reported but do not count towards EE savings targets/achievements ad does not qualify for ESPI
[3] Committed Funds Expenditures are included in the amount reported in the columns "2019 Expenditures from 2019 Budget".
[4] Financing Pilots Budget- Include $5,752,042 of carry over balance from 2017 and $500,000 of approved budget for 2019 as approved in Advice Letter 3147-E/2625-G.
All Financing pilot programs and associated SDG&E IT and admin costs are part of the 2013-2014 program cycle. They do not qualify for ESPI.
[5] Please note that the programs listed below booked expenses in the month April 2020 related to 2019 cycle.
The total expense was not included in this table from the detail reported as part of T-3 of the EE Annual Report and the detail is described below:
| Program ID | Program Name | Admin | Marketing/Outreach | Direct Implementation | Grand Total
| 3229 | SW-IND-Customer Services-Audits NonRes [5] |  |  | 38137.9 | 38137.9
| 3247 | SW-ET-Technology Assessment Support [5] |  |  | 44506 | 44506
| 3248 | SW-ET-Technology Deployment Support [5] |  |  | 12500 | 12500
| 3273 | LGP- City of San Diego Partnership [5] | -40000 |  | -138800 | -178800
| 3277 | LGP- SEEC Partnership [5] | -576.63 | -123.75 | -18883.71 | -19584.09
| 4061 | Facility Assessment Services [5] | -5651.3546 | -1883.7849 | -37491.6895 | -45026.829
|  | Grand Total | -46227.9846 | -2007.5349 | -100031.4995 | -148267.019
"O"- Over
"U"- Under

## T-4 CE(Net)
Table 4
Cost Effectiveness (Net)
Annual Results | Total Cost to Billpayers (TRC) | Total Savings to Billpayers (TRC/PAC) | Net Benefits to Billpayers (TRC) | TRC Ratio | Total PAC Cost | PAC Ratio | PAC Cost per kW Saved ($/kW)2 | PAC Cost per kWh Saved ($/kWh) | PAC Cost per therm Saved ($/therm)3
SDG&E 2019 | 161933141.7975 | 187837378.2607 | 25904236.4632 | 1.16 | 73875036.8397 | 2.5426 |  | 0.042156 | 0.39127
TOTAL
Notes:
(1) As of the date of this report SDG&E is unable to finalize savings resulting from its Upstream Lighting Program. SDG&E is in
the process of completing its investigation into the operation of the program and will formally report the results of that investigation
to the Commission on June 8, 2020, pursuant to the Administrative Law Judge’s Email Ruling Requesting Further Comment on 2017
and 2018 Upstream Lighting Programs, issued April 3, 2020. Accordingly, SDG&E has excluded any savings claim for its
2019 Upstream Lighting Program in this report.
(2) The adopted avoided cost methodology does not provide information to provide a meaningful value for PAC Cost per kW.
(3) PAC Cost per therm includes negative interactive therm effects from lighting measures.
2018 ANNUAL REPORT
Table 4
Cost Effectiveness (Net)
Annual Results | Total Cost to Billpayers (TRC) | Total Savings to Billpayers (TRC/PAC) | Net Benefits to Billpayers (TRC) | TRC Ratio | Total PAC Cost | PAC Ratio | PAC Cost per kW Saved ($/kW)1 | PAC Cost per kWh Saved ($/kWh) | PAC Cost per therm Saved ($/therm)2
SDG&E 2018 | 243626812 | 420349577 | 176722765 | 1.73 | 92566112 | 4.54 |  | 0.03 | 65.56
TOTAL | 243626812 | 420349577 | 176722765 | 1.73 | 92566112 | 4.54 | $- | 0.03 | 65.56
Footnote 1: The adopted avoided cost methodology does not provide information to provide a meaningful value for PAC Cost per kW.
Footnote 2: PAC Cost per therm includes negative interactive therm effects from lighting measures.
2018 ANNUAL REPORT WORKPAPER
Table 4
Cost Effectiveness (Net)
Annual Results | Total Cost to Billpayers (TRC) | Total Savings to Billpayers (TRC/PAC) | Net Benefits to Billpayers (TRC) | TRC Ratio | Total PAC Cost | PAC Ratio | PAC Cost per kW Saved ($/kW)1 | PAC Cost per kWh Saved ($/kWh) | PAC Cost per therm Saved ($/therm)2
SDG&E 2018 | 243626812.0749 | 420349576.8437 | 176722764.7688 | 1.7254 | 92566111.7488 | 4.5411 |  | 0.025439 | 65.5582
TOTAL | 243626812.0749 | 420349576.8437 | 176722764.7688 | 1.7254 | 92566111.7488 | 4.5411 | 0 | 0.025439 | 65.5582
Footnote 1: The adopted avoided cost methodology does not provide information to provide a meaningful value for PAC Cost per kW.
Footnote 2: PAC Cost per therm includes negative interactive therm effects from lighting measures.
JOB 254
JobID
JobDescription
CALCULATION OF $PAC/KWH AND PAC/THERM | [9 empty] | PrgID
|  |  | benefits | pac costs | net benefits | Net DiscountedSavings | Levelized Net Benefit (PAC) |  |  | ProgramName
|  | ELECTRIC | 421432303.8422 | 83309500.574 | 338122803.2682 | 3274901401.9382 | 0.10325 | $ PER KWH |  | Exclude_From_Budget
|  | GAS | -1082726.9985 | 9256611.1749 | -10339338.1734 | 141196.7916 | -73.2264 | $ PER THERM |  | BP_Sector
|  |  | 420349576.8437 | 92566111.7488 | 327783465.0948 | 3275042598.7298 | 0.10009 |  |  | PrimarySector
[10 empty] | TRCRatio | 1.7254
|  |  | ALLOCATION OF PAC COSTS BASED ON GROSS DISCOUNTED SAVINGS | [6 empty] | PACRatio | 4.5411
|  |  | total pac costs | % split based on |  |  | total pac costs |  |  | ElecBen | 421432303.8422
|  |  | 92566111.7488 | 90% |  |  | 83309500.574 | ELECTRIC |  | GasBen | -1082726.9985
|  |  |  | 10% |  |  | 9256611.1749 | GAS |  | TRCCost | 243626812.0749
[7 empty] | 92566111.7488 | TOTAL |  | PACCost | 92566111.7488
TRCRatioNoAdmin
PACRatioNoAdmin
[10 empty] | TRCCostNoAdmin | 191854123.8608
[10 empty] | PACCostNoAdmin | 40793423.5347
[7 empty] | Net Benefits PAC | Benefits PAC | Cost Pac | BillReducElec | 729756887.264
% split based on | = Actual gas/electric expediture splits |  |  |  |  | Electric | 0.10325 | 0.12869 | 0.025439 | BillReducGas | -7556337.5116
[6 empty] | Gas | -73.2264 | -7.6682 | 65.5582 | RIMCost | 814766661.5012
[10 empty] | RIMRatio | 7.9552
[10 empty] | WeightedBenefits | 74
[10 empty] | WeightedElecAlloc | 20.0421
[10 empty] | GrossKWh | 957368801.415
[10 empty] | GrossKW | 224414.5978
[6 empty] | `` |  |  |  | GrossThm | 1469218.1176
[10 empty] | NetKWh | 421333908.0379
[10 empty] | NetKW | 125819.1729
[10 empty] | NetThm | 1311206.4592
[10 empty] | GoalAttainmentKWh | 977461589.192
[10 empty] | GoalAttainmentKW | 229423.4835
[10 empty] | GoalAttainmentThm | 1276878.0355
[10 empty] | FirstYearGrossKWh | 977461589.192
[10 empty] | FirstYearGrossKW | 229423.4835
[10 empty] | FirstYearGrossThm | 1276878.0355
[10 empty] | FirstYearNetKWh | 436447637.0698
[10 empty] | FirstYearNetKW | 129595.1759
[10 empty] | FirstYearNetThm | 1164200.8874
[10 empty] | LifecycleGrossKWh | 12914878696.9845
[10 empty] | LifecycleGrossThm | 407897.9962
[10 empty] | LifecycleNetKWh | 5376922141.0698
[10 empty] | LifecycleNetThm | 34901.4798
[10 empty] | NetElecCO2 | 56424.4517
[10 empty] | NetGasCO2 | 7670.5578
[10 empty] | GrossElecCO2 | 131248.4384
[10 empty] | GrossGasCO2 | 8594.926
[10 empty] | NetElecCO2Lifecycle | 720036.8556
[10 empty] | NetGasCO2Lifecycle | 204.1737
[10 empty] | GrossElecCO2Lifecycle | 1771985.0848
[10 empty] | GrossGasCO2Lifecycle | 2386.2033
[10 empty] | NetElecNOx | 53702.6412
[10 empty] | NetGasNOx | 10147.6314
[10 empty] | GrossElecNOx | 122659.6045
[10 empty] | GrossGasNOx | 9979.7679
[10 empty] | NetElecNOxLifecycle | 690741.1679
[10 empty] | NetGasNOxLifecycle | -17831.5109
[10 empty] | GrossElecNOxLifecycle | 1661662.4598
[10 empty] | GrossGasNOxLifecycle | -31566.1199
[10 empty] | GrossPM10 | 64846.2585
[10 empty] | NetPM10 | 28474.1318
[10 empty] | GrossPM10Lifecycle | 876666.9902
[10 empty] | NetPM10Lifecycle | 364648.1597
[10 empty] | GrossMeasureCost | 327374956.2338
[10 empty] | DILaborCost | 4908331.7938
[10 empty] | DIMaterialCost | 8770734.0049
[10 empty] | EndUserRebate | 8057247.7124
[10 empty] | IncentiveToOthers | 21498306.0324
[10 empty] | ExcessIncentives | 8702956.0323
[10 empty] | NetParticipantCost | 142381738.3086
[10 empty] | ProgramCosts | 51772688.2141
[10 empty] | TotalCosts | 95007307.7576
[10 empty] | DiscountedSavingsGrosskWh | 7795895467.9102
[10 empty] | DiscountedSavingsNetkWh | 3274901401.9382
[10 empty] | DiscountedSavingsGrossThm | 797486.2141
[10 empty] | DiscountedSavingsNetThm | 141196.7916
[10 empty] | TRCLifecycleNetBen | 176722764.7688
[10 empty] | PACLifecycleNetBen | 327783465.0948
[10 empty] | LevBenElec | 3.3831
[10 empty] | LevBenGas | 27.9076
[10 empty] | LevTRCCost | 16.0896
[10 empty] | LevTRCCostNoAdmin | 7.1683
[10 empty] | LevPACCost | 13.4156
[10 empty] | LevPACCostNoAdmin | 4.4943
[10 empty] | LevRIMCost | 18.3463
[10 empty] | LevNetBenTRCElec | -12.7064
[10 empty] | LevNetBenTRCElecNoAdmin | -3.7852
[10 empty] | LevNetBenPACElec | -10.0324
[10 empty] | LevNetBenPACElecNoAdmin | -1.1112
[10 empty] | LevNetBenTRCGas | -86.2211
[10 empty] | LevNetBenTRCGasNoAdmin | -25.2766
[10 empty] | LevNetBenPACGas | -64.4014
[10 empty] | LevNetBenPACGasNoAdmin | -3.4569
[10 empty] | LevNetBenRIMElec | -14.9632
[10 empty] | LevNetBenRIMGas | -106.535
2019 ANNUAL REPORT
Table 4
Cost Effectiveness (Net)
Annual Results | Total Cost to Billpayers (TRC) | Total Savings to Billpayers (TRC/PAC) | Net Benefits to Billpayers (TRC) | TRC Ratio | Total PAC Cost | PAC Ratio | PAC Cost per kW Saved ($/kW)1 | PAC Cost per kWh Saved ($/kWh) | PAC Cost per therm Saved ($/therm)
SDG&E 2019 | 161933141.7975 | 187837378.2607 | 25904236.4632 | 1.16 | 73875036.8397 | 2.5426 |  | 0.042156 | 0.39127
TOTAL | [9 empty] | JOB RUN 312 - Eric Corona | DRAFT ONLY | 2020-05-08 13:34
PROPOSED #3 VALUE FOR CE TABLE
[10 empty] | JobID | Total Portfolio without 3245 | Add back 3245 program and incentive cost | Recalculated value
JobDescription
CALCULATION OF $PAC/KWH AND PAC/THERM | [9 empty] | Finished
|  |  | benefits | pac costs | net benefits | Net DiscountedSavings | Levelized Net Benefit (PAC) |  |  | CET_ID
|  | ELECTRIC | 166536792.4508 | 66487533.1557 | 100049259.295 | 1577181499.2473 | 0.063435 | $ PER KWH |  | PA
|  | GAS | 21300585.8099 | 7387503.684 | 13913082.126 | 18880599.1321 | 0.7369 | $ PER THERM |  | PrgID
|  |  | 187837378.2607 | 73875036.8397 | 113962341.421 | 1596062098.3794 | 0.071402 |  |  | ProgramName
Exclude_From_CE
|  |  | ALLOCATION OF PAC COSTS BASED ON GROSS DISCOUNTED SAVINGS | [6 empty] | CS_flag
|  |  | total pac costs | % split based on 2019 spend |  |  | total pac costs |  |  | BP_Sector
|  |  | 73875036.8397 | 90% |  |  | 66487533.1557 | ELECTRIC |  | PrimarySector
|  |  |  | 10% |  |  | 7387503.684 | GAS |  | MeasureName
[7 empty] | 73875036.8397 | TOTAL |  | TRCRatio | 1.2166 |  | 1.16
[10 empty] | PACRatio | 2.8314 |  | 2.5426
[10 empty] | ElecBen | 166536792.4508 |  | 166536792.4508
[10 empty] | GasBen | 21300585.8099 |  | 21300585.8099
[10 empty] | TRCCost | 154398969.4834 | 7534172.3141 | 161933141.7975
[7 empty] | Net Benefits PAC | Benefits PAC | Cost Pac | PACCost | 66340864.5256 | 7534172.3141 | 73875036.8397
% split based on | = Actual gas/electric expediture splits |  |  |  |  | Electric | 0.063435 | 0.10559 | 0.042156 | TRCRatioNoAdmin | 1010714099.412
[6 empty] | Gas | 0.7369 | 1.1282 | 0.39127 | PACRatioNoAdmin | 31015.1645
[10 empty] | TRCCostNoAdmin | 105889698.8946
[10 empty] | PACCostNoAdmin | 17831593.9368
[10 empty] | TRCLifecycleNetBen | 33438408.7774
[10 empty] | PACLifecycleNetBen | 121496513.7352
[10 empty] | BillReducElec | 349037947.1673
[10 empty] | BillReducGas | 23027013.6422
[10 empty] | RIMCost | 438405825.3351
[10 empty] | RIMRatio | 8486.6562
[10 empty] | WeightedBenefits | 72
[10 empty] | WeightedElecAlloc | 39624.7078
[10 empty] | GrossKWh | 665775509.6324 |  | 665775509.6324
[10 empty] | GrossKW | 133409.7862 |  | 133409.7862
[10 empty] | GrossThm | 3975181.6914 |  | 3975181.6914
[10 empty] | NetKWh | 228139699.1794 |  | 228139699.1794
[10 empty] | NetKW | 49692.4517 |  | 49692.4517
[10 empty] | NetThm | 3349981.314 |  | 3349981.314
[10 empty] | GoalAttainmentKWh | 682571983.879 |  | 682571983.879
[10 empty] | GoalAttainmentKW | 137560.9875 |  | 137560.9875
[10 empty] | GoalAttainmentThm | 3832291.9806 |  | 3832291.9806
[10 empty] | FirstYearGrossKWh | 682571983.879 |  | 682571983.879
[10 empty] | FirstYearGrossKW | 137560.9875 |  | 137560.9875
[10 empty] | FirstYearGrossThm | 3832291.9806 |  | 3832291.9806
[10 empty] | FirstYearNetKWh | 240703314.0483 |  | 240703314.0483
[10 empty] | FirstYearNetKW | 52812.1695 |  | 52812.1695
[10 empty] | FirstYearNetThm | 3242240.8862 |  | 3242240.8862
[10 empty] | LifecycleGrossKWh | 8476553218.1813 |  | 8476553218.1813
[10 empty] | LifecycleGrossThm | 40099919.1619 |  | 40099919.1619
[10 empty] | LifecycleNetKWh | 2543272474.4515 |  | 2543272474.4515
[10 empty] | LifecycleNetThm | 30846750.5439 |  | 30846750.5439
[10 empty] | NetElecCO2 | 31061.8879 |  | 31061.8879
[10 empty] | NetGasCO2 | 19597.3907 |  | 19597.3907
[10 empty] | GrossElecCO2 | 92859.9191 |  | 92859.9191
[10 empty] | GrossGasCO2 | 23254.8129 |  | 23254.8129
[10 empty] | NetElecCO2Lifecycle | 349185.7654 |  | 349185.7654
[10 empty] | NetGasCO2Lifecycle | 180453.4907 |  | 180453.4907
[10 empty] | GrossElecCO2Lifecycle | 1186824.0018 |  | 1186824.0018
[10 empty] | GrossGasCO2Lifecycle | 234584.5271 |  | 234584.5271
[10 empty] | NetElecNOx | 28840.8097 |  | 28840.8097
[10 empty] | NetGasNOx | 0 |  | 0
[10 empty] | GrossElecNOx | 85062.4618 |  | 85062.4618
[10 empty] | GrossGasNOx | 0 |  | 0
[10 empty] | NetElecNOxLifecycle | 324090.3767 |  | 324090.3767
[10 empty] | NetGasNOxLifecycle | 0 |  | 0
[10 empty] | GrossElecNOxLifecycle | 1087307.7659 |  | 1087307.7659
[10 empty] | GrossGasNOxLifecycle | 0 |  | 0
[10 empty] | GrossPM10 | 45027.1111 |  | 45027.1111
[10 empty] | NetPM10 | 15350.0689 |  | 15350.0689
[10 empty] | GrossPM10Lifecycle | 574357.828 |  | 574357.828
[10 empty] | NetPM10Lifecycle | 171629.7079 |  | 171629.7079
ProgramCosts
TotalIncentives
TotalCosts
PrgAdminCostsOverheadAndGA
PrgAdminCostsOther
PrgMarketingOutreach
PrgDIActivity
PrgDIInstallation
PrgDIHardwareAndMaterials
PrgDIRebateAndInspection
PrgEMV
PrgUserInputIncentive
PrgCostsRecoveredFromOtherSources
DILaborCost
DIMaterialCost
EndUserRebate
IncentiveToOthers
GrossMeasureCost
ExcessIncentives
NetParticipantCost
[10 empty] | DiscountedSavingsGrosskWh | 5178765158.1493 |  | 5178765158.1493
[10 empty] | DiscountedSavingsNetkWh | 1577181499.2473 |  | 1577181499.2473
[10 empty] | DiscountedSavingsGrossThm | 24363758.5315 |  | 24363758.5315
[10 empty] | DiscountedSavingsNetThm | 18880599.1321 |  | 18880599.1321

## T-5 RatepayerImpcts
Table 5
Ratepayer Impacts
2019 | Electric Average Rate (Res and Non-Res) $/kwh | Gas Average Rate (Core and Non-Core) $/therm | Average First Year Bill Savings ($) [1] | Average Lifecylce Bill Savings ($) [1]
PGE
SCE
[PA] Average | 0.24596 | 1.4121 | 64017136.4156 | 673503074.2953
SCG
[PA] Average | 0.24596 | 1.4121 | 64017136.4156 | 673503074.2953
Note:
[1] As of the date of this report SDG&E is unable to finalize savings resulting from its Upstream Lighting Program. SDG&E is in
the process of completing its investigation into the operation of the program and will formally report the results of that investigation
to the Commission on June 8, 2020, pursuant to the Administrative Law Judge’s Email Ruling Requesting Further Comment on 2017
and 2018 Upstream Lighting Programs, issued April 3, 2020. Accordingly, SDG&E has excluded any savings claim for its
2019 Upstream Lighting Program in this report.

## T-6 SavingsUseCategory
Table 6
Annual Net Savings By Use Category 2019 (1)
Use Category | GWH | % of Total | MW | % of Total | MMTh | % of Total
Appliance or Plug Load | 24.4242 | 10.07% | 3.5556 | 6.701% | 0.27431 | 8.401%
Building Envelope | 4.3053 | 1.775% | 0.74616 | 1.406% | 0.12692 | 3.887%
Compressed Air | 0.62818 | 0.2589% | 0.005265 | 0.009923% | 0 | 0%
Commercial Refrigeration | 3.761 | 1.55% | 0.63061 | 1.189% | -0.011136 | -0.341%
Codes & Standards | 6.2866 | 2.591% | 0.80181 | 1.511% | -4.0305e-05 | -0.001234%
Food Service | 0.055762 | 0.02298% | 0.0098591 | 0.01858% | 0.0082414 | 0.2524%
HVAC | 22.9342 | 9.453% | 8.6773 | 16.35% | 0.36089 | 11.05%
Irrigation | 0 | 0% | 0 | 0% | 0 | 0%
Lighting | 102.0198 | 42.05% | 18.7399 | 35.32% | -0.49687 | -15.22%
Non-Savings Measure | 0 | 0% | 0 | 0% | 0 | 0%
Process Distribution | 0.19355 | 0.07978% | 0.012164 | 0.02293% | 0 | 0%
Process Drying | 0 | 0% | 0 | 0% | 0 | 0%
Process Heat | 0.15105 | 0.06226% | 0.027454 | 0.05174% | 0.038297 | 1.173%
Process Refrigeration | 0.013897 | 0.005728% | 0.0015503 | 0.002922% | 0 | 0%
Recreation | 3.0982 | 1.277% | 0.64725 | 1.22% | 0.00084473 | 0.02587%
Service | 0 | 0% | 0 | 0% | 0 | 0%
Service and Domestic Hot Water | 4.6782 | 1.928% | 0.25368 | 0.4781% | 1.1603 | 35.53%
Whole Building | 70.0551 | 28.88% | 18.9492 | 35.71% | 1.8036 | 55.23%
ANNUAL PORTFOLIO SAVINGS | 242.605 | 100% | 53.0578 | 100% | 3.2653 | 100%
Note:
(1) As of the date of this report SDG&E is unable to finalize savings resulting from its Upstream Lighting Program. SDG&E is in
the process of completing its investigation into the operation of the program and will formally report the results of that investigation
to the Commission on June 8, 2020, pursuant to the Administrative Law Judge’s Email Ruling Requesting Further Comment on 2017
and 2018 Upstream Lighting Programs, issued April 3, 2020. Accordingly, SDG&E has excluded any savings claim for its
2019 Upstream Lighting Program in this report.

## T-7 Commitments
Table 7
Commitments
Commitments Made in the Past with Expected Implementation after December 2010-2012
| Committed Funds 1 | Expected Energy Savings
2010-20121 | $ | GWH | MW | MMth
Resource | 1.1823e-11 | 0 | 0 | 0
Non-Resource | 1168190.35 | 0 | 0 | 0
Codes & Standards | 0 | 0 | 0 | 0
[PA] Total | 1168190.35 | 0 | 0 | 0
Commitments Made in the Past Year with Expected Implementation after December 2013-2015
| Committed Funds2 | Expected Energy Savings
2013-20152,4 | $ | GWH | MW | MMth
Resource | 6157042.6425 | 0 | 0 | 0
Non-Resource | 1055469.99 | 0 | 0 | 0
Codes & Standards | 277298.8 | 0 | 0 | 0
[PA] Total | 7489811.4325 | 0 | 0 | 0
Commitments Made in the Past Year with Expected Implementation after December 2016
| Committed Funds 3 | Expected Energy Savings
2016 3 | $ | GWH | MW | MMth
Resource | 152007.9204 | 0.26554 | 0.0587 | 0.014033
Non-Resource | 3875981.9 | 0 | 0 | 0
Codes & Standards | 0 | 0 | 0 | 0
[PA] Total | 4027989.8204 | 0.26554 | 0.0587 | 0.014033
Commitments Made in the Past Year with Expected Implementation after December 2017
| Committed Funds 3 | Expected Energy Savings
2017 3 | $ | GWH | MW | MMth
Resource | 931576.77 | 3.7602 | 1.1114 | 0.050231
Non-Resource | 3860263.53 | 0 | 0 | 0
Codes & Standards | 0 | 0 | 0 | 0
[PA] Total | 4791840.3 | 3.7602 | 1.1114 | 0.050231
Commitments Made in the Past Year with Expected Implementation after December 2018
| Committed Funds 3 | Expected Energy Savings
2018 3 | $ | GWH | MW | MMth
Resource | 1855238.64 | 3.4022 | 0.26315 | 0.019761
Non-Resource | 3759665.31 | 0 | 0 | 0
Codes & Standards | 0 | 0 | 0 | 0
[PA] Total | 5614903.95 | 3.4022 | 0.26315 | 0.019761
Commitments Made in the Past Year with Expected Implementation after December 2019
| Committed Funds 3 | Expected Energy Savings
2019 3 | $ | GWH | MW | MMth
Resource | 6551489.23 | 18.3961 | 2.815 | 0.42052
Non-Resource | 4991088.22 | 0 | 0 | 0
Codes & Standards | 0 | 0 | 0 | 0
[PA] Total | 11542577.45 | 18.3961 | 2.815 | 0.42052
1 Note: Committed funds are associated with the 2010-2012 program cycle. These funds are reserved or
encumbered for future work permitted per Ordering Paragraph 13 and Conclusion of Law 12 of D.12-11-015.
2 Note: Committed funds are associated with the 2013-2015 program cycle. These funds are reserved or
encumbered for future work permitted per the EESTATS CPUC Guidence Document and EE decision (D.15-10-025).
3 Note: Committed funds are associated with the 2016, 2017, 2018, 2019 program years, respectively. These funds are reserved or
encumbered for future work permitted per the EESTATS CPUC Guidence Document and EE decision (D.15-10-025).
4 The amounts reported in Committed Funds include SDG&E's Energy Efficiency Finance Pilots remaining balance from unspent funds 2013-2017, or funding requested from Balancing Accounts as approved in Advice Letter 3147-E/2625-G. The remaining balance/unspent funds associated with the Financing Pilots at the end of 2019 is $5,752,042

## T-8 SharehldrPerfInc'ves
Table 8 Shareholder Incentives (ESPI)
Program Year | 2013 | 2014 | 2015 | 2016 | 2017 | 2018 | 2019
Forecast* | 5720473 | 6081613 | 3000000 | 3135968 | 4500000 | 4500000 | 4500000
Actual** | 5275232 | 5063414 | 4654855 | 6239768 | 5167682 | 1343051
* forecasted ESPI payments for PY X as submitted in the forcasted budget AL for PY X (this number has to be forecasted
ESPI payments for the same PY the IOUs are requesting budgets for)
** actual ESPI paymentsauthorized for PY X in PY X+1 and PY X+2 Resolutions
| ESPI RESOLUTIONS(2) |  | FORECAST EE ESPI (1)
Program Year | Part 1 | Part 2
2013 | G-3497 | G-3510 | E-2448
2014 | G-3510 | E-4807 | E-2448
2015 | E-4807 | E-4897 | D.14-10-046
2016 | E-4897 | E-5007 | No AL Required
2017 | E-5007 | E-5062 | E-2951
2018 | E-5062 | NA | A.17-01-014
Notes:
(1) Forecast ESPI claim source is the EE Budget Forecast filing.
(2) Actual ESPI claim source are resolutions.
(3) Program Year 2014 reduced by ($629,150) as reflected in Resolution E- 4897
(4) As of the date of this report SDG&E is unable to finalize savings resulting from its Upstream Lighting Program. SDG&E is in
the process of completing its investigation into the operation of the program and will formally report the results of that investigation
to the Commission on June 8, 2020, pursuant to the Administrative Law Judge’s Email Ruling Requesting Further Comment on 2017
and 2018 Upstream Lighting Programs, issued April 3, 2020. Accordingly, SDG&E has excluded any savings claim for its
2019 Upstream Lighting Program in this report.

## T-9 Metrics
Table 9--2019 Metrics Results
2019 Metrics Results
(Metric details and workpapers are available at https://www.sdge.com/rates-and-regulations/regulatory-filing/914/energy-efficiency-filings)
Streadsheet Index | Units of Measurement | Metric Type | Metric/ Indicator | Business Plan Att A Description | Metric | Sector | 2019 Results
1 | MT CO2eq | GHG | Metric | RSF2-G - Greenhouse gasses (MT CO2eq) Net kWh savings, reported on an annual basis | CO2-equivalent of net annual kWh savings | Portfolio Level (PL)– All Sectors | 239527.0291
2 | First year annual kW gross | S1: Energy Savings | Metric | PL1-S1- First year annual and lifecycle ex‐ante (pre‐evaluation) gas, electric, and demand savings (gross and net) | First year annual kW gross | Portfolio Level (PL)– All Sectors | 55212.7348
3 | First year annual kW net | S1: Energy Savings | Metric | PL1-S1- First year annual and lifecycle ex‐ante (pre‐evaluation) gas, electric, and demand savings (gross and net) | First year annual kW net | Portfolio Level (PL)– All Sectors | 53057.7748
4 | First year annual kWh gross | S1: Energy Savings | Metric | PL1-S1- First year annual and lifecycle ex‐ante (pre‐evaluation) gas, electric, and demand savings (gross and net) | First year annual kWh gross | Portfolio Level (PL)– All Sectors | 251434561.7893
5 | First year annual kWh net | S1: Energy Savings | Metric | PL1-S1- First year annual and lifecycle ex‐ante (pre‐evaluation) gas, electric, and demand savings (gross and net) | First year annual kWh net | Portfolio Level (PL)– All Sectors | 242605043.5301
6 | First year annual Therm gross | S1: Energy Savings | Metric | PL1-S1- First year annual and lifecycle ex‐ante (pre‐evaluation) gas, electric, and demand savings (gross and net) | First year annual Therm gross | Portfolio Level (PL)– All Sectors | 3446225.9505
7 | First year annual Therm net | S1: Energy Savings | Metric | PL1-S1- First year annual and lifecycle ex‐ante (pre‐evaluation) gas, electric, and demand savings (gross and net) | First year annual Therm net | Portfolio Level (PL)– All Sectors | 3265339.9873
8 | Lifecycle ex-ante kW gross | S1: Energy Savings | Metric | PL1-S1- First year annual and lifecycle ex‐ante (pre‐evaluation) gas, electric, and demand savings (gross and net) | Lifecycle ex-ante kW gross | Portfolio Level (PL)– All Sectors | 609080.2107
9 | Lifecycle ex-ante kW net | S1: Energy Savings | Metric | PL1-S1- First year annual and lifecycle ex‐ante (pre‐evaluation) gas, electric, and demand savings (gross and net) | Lifecycle ex-ante kW net | Portfolio Level (PL)– All Sectors | 593121.4808
10 | Lifecycle ex-ante kWh gross | S1: Energy Savings | Metric | PL1-S1- First year annual and lifecycle ex‐ante (pre‐evaluation) gas, electric, and demand savings (gross and net) | Lifecycle ex-ante kWh gross | Portfolio Level (PL)– All Sectors | 2641285318.7758
11 | Lifecycle ex-ante kWh net | S1: Energy Savings | Metric | PL1-S1- First year annual and lifecycle ex‐ante (pre‐evaluation) gas, electric, and demand savings (gross and net) | Lifecycle ex-ante kWh net | Portfolio Level (PL)– All Sectors | 2561567227.2158
12 | Lifecycle ex-ante Therm gross | S1: Energy Savings | Metric | PL1-S1- First year annual and lifecycle ex‐ante (pre‐evaluation) gas, electric, and demand savings (gross and net) | Lifecycle ex-ante Therm gross | Portfolio Level (PL)– All Sectors | 33617961.5903
13 | Lifecycle ex-ante Therm net | S1: Energy Savings | Metric | PL1-S1- First year annual and lifecycle ex‐ante (pre‐evaluation) gas, electric, and demand savings (gross and net) | Lifecycle ex-ante Therm net | Portfolio Level (PL)– All Sectors | 30776343.7174
14 | First year annual kW gross | S3: DAC Savings | Metric | PL2-S3- First year annual and lifecycle ex‐ante (pre‐evaluation) gas, electric, and demand savings (gross and net) in disadvantaged communities | First year annual kW gross in Disadvantaged Communities | Portfolio Level (PL)– All Sectors | 713.5708
15 | First year annual kW net | S3: DAC Savings | Metric | PL2-S3- First year annual and lifecycle ex‐ante (pre‐evaluation) gas, electric, and demand savings (gross and net) in disadvantaged communities | First year annual kW net in Disadvantaged Communities | Portfolio Level (PL)– All Sectors | 608.1636
16 | First year annual kWh gross | S3: DAC Savings | Metric | PL2-S3- First year annual and lifecycle ex‐ante (pre‐evaluation) gas, electric, and demand savings (gross and net) in disadvantaged communities | First year annual kWh gross in Disadvantaged Communities | Portfolio Level (PL)– All Sectors | 5751271.3977
17 | First year annual kWh net | S3: DAC Savings | Metric | PL2-S3- First year annual and lifecycle ex‐ante (pre‐evaluation) gas, electric, and demand savings (gross and net) in disadvantaged communities | First year annual kWh net in Disadvantaged Communities | Portfolio Level (PL)– All Sectors | 5396092.1874
18 | First year annual Therm gross | S3: DAC Savings | Metric | PL2-S3- First year annual and lifecycle ex‐ante (pre‐evaluation) gas, electric, and demand savings (gross and net) in disadvantaged communities | First year annual Therm gross in Disadvantaged Communities | Portfolio Level (PL)– All Sectors | -8589.6833
19 | First year annual Therm net | S3: DAC Savings | Metric | PL2-S3- First year annual and lifecycle ex‐ante (pre‐evaluation) gas, electric, and demand savings (gross and net) in disadvantaged communities | First year annual Therm net in Disadvantaged Communities | Portfolio Level (PL)– All Sectors | -6611.3009
20 | Lifecycle ex-ante kW gross | S3: DAC Savings | Metric | PL2-S3- First year annual and lifecycle ex‐ante (pre‐evaluation) gas, electric, and demand savings (gross and net) in disadvantaged communities | Lifecycle ex-ante kW gross in Disadvantaged Communities | Portfolio Level (PL)– All Sectors | 4101.7857
21 | Lifecycle ex-ante kW net | S3: DAC Savings | Metric | PL2-S3- First year annual and lifecycle ex‐ante (pre‐evaluation) gas, electric, and demand savings (gross and net) in disadvantaged communities | Lifecycle ex-ante kW net in Disadvantaged Communities | Portfolio Level (PL)– All Sectors | 3454.0071
22 | Lifecycle ex-ante kWh gross | S3: DAC Savings | Metric | PL2-S3- First year annual and lifecycle ex‐ante (pre‐evaluation) gas, electric, and demand savings (gross and net) in disadvantaged communities | Lifecycle ex-ante kWh gross in Disadvantaged Communities | Portfolio Level (PL)– All Sectors | 20787082.3583
23 | Lifecycle ex-ante kWh net | S3: DAC Savings | Metric | PL2-S3- First year annual and lifecycle ex‐ante (pre‐evaluation) gas, electric, and demand savings (gross and net) in disadvantaged communities | Lifecycle ex-ante kWh net in Disadvantaged Communities | Portfolio Level (PL)– All Sectors | 18073823.0169
24 | Lifecycle ex-ante Therm gross | S3: DAC Savings | Metric | PL2-S3- First year annual and lifecycle ex‐ante (pre‐evaluation) gas, electric, and demand savings (gross and net) in disadvantaged communities | Lifecycle ex-ante Therm gross in Disadvantaged Communities | Portfolio Level (PL)– All Sectors | -21496.6018
25 | Lifecycle ex-ante Therm net | S3: DAC Savings | Metric | PL2-S3- First year annual and lifecycle ex‐ante (pre‐evaluation) gas, electric, and demand savings (gross and net) in disadvantaged communities | Lifecycle ex-ante Therm net in Disadvantaged Communities | Portfolio Level (PL)– All Sectors | -22659.0774
26 | First year annual kW gross | S4: Hard to reach markets | Metric | PL3-S4 - First year annual and lifecycle ex‐ante (pre‐evaluation) gas, electric, and demand savings (gross and net) in hard‐to‐reach markets | First year annual kW gross in Hard-to-Reach Markets | Portfolio Level (PL)– All Sectors | 214.51
27 | First year annual kW net | S4: Hard to reach markets | Metric | PL3-S4 - First year annual and lifecycle ex‐ante (pre‐evaluation) gas, electric, and demand savings (gross and net) in hard‐to‐reach markets | First year annual kW net in Hard-to-Reach Markets | Portfolio Level (PL)– All Sectors | 193.059
28 | First year annual kWh gross | S4: Hard to reach markets | Metric | PL3-S4 - First year annual and lifecycle ex‐ante (pre‐evaluation) gas, electric, and demand savings (gross and net) in hard‐to‐reach markets | First year annual kWh gross in Hard-to-Reach Markets | Portfolio Level (PL)– All Sectors | 768861.3858
29 | First year annual kWh net | S4: Hard to reach markets | Metric | PL3-S4 - First year annual and lifecycle ex‐ante (pre‐evaluation) gas, electric, and demand savings (gross and net) in hard‐to‐reach markets | First year annual kWh net | Portfolio Level (PL)– All Sectors | 691975.2656
30 | First year annual Therm gross | S4: Hard to reach markets | Metric | PL3-S4 - First year annual and lifecycle ex‐ante (pre‐evaluation) gas, electric, and demand savings (gross and net) in hard‐to‐reach markets | First year annual Therm gross | Portfolio Level (PL)– All Sectors | -1506.3048
31 | First year annual Therm net | S4: Hard to reach markets | Metric | PL3-S4 - First year annual and lifecycle ex‐ante (pre‐evaluation) gas, electric, and demand savings (gross and net) in hard‐to‐reach markets | First year annual Therm net | Portfolio Level (PL)– All Sectors | -1355.6744
32 | Lifecycle ex-ante kW gross | S4: Hard to reach markets | Metric | PL3-S4 - First year annual and lifecycle ex‐ante (pre‐evaluation) gas, electric, and demand savings (gross and net) in hard‐to‐reach markets | Lifecycle ex-ante kW gross | Portfolio Level (PL)– All Sectors | 1142.0904
33 | Lifecycle ex-ante kW net | S4: Hard to reach markets | Metric | PL3-S4 - First year annual and lifecycle ex‐ante (pre‐evaluation) gas, electric, and demand savings (gross and net) in hard‐to‐reach markets | Lifecycle ex-ante kW net | Portfolio Level (PL)– All Sectors | 1027.8814
34 | Lifecycle ex-ante kWh gross | S4: Hard to reach markets | Metric | PL3-S4 - First year annual and lifecycle ex‐ante (pre‐evaluation) gas, electric, and demand savings (gross and net) in hard‐to‐reach markets | Lifecycle ex-ante kWh gross | Portfolio Level (PL)– All Sectors | 4241739.1991
35 | Lifecycle ex-ante kWh net | S4: Hard to reach markets | Metric | PL3-S4 - First year annual and lifecycle ex‐ante (pre‐evaluation) gas, electric, and demand savings (gross and net) in hard‐to‐reach markets | Lifecycle ex-ante kWh net | Portfolio Level (PL)– All Sectors | 3817565.3804
36 | Lifecycle ex-ante Therm gross | S4: Hard to reach markets | Metric | PL3-S4 - First year annual and lifecycle ex‐ante (pre‐evaluation) gas, electric, and demand savings (gross and net) in hard‐to‐reach markets | Lifecycle ex-ante Therm gross | Portfolio Level (PL)– All Sectors | 9607.3694
37 | Lifecycle ex-ante Therm net | S4: Hard to reach markets | Metric | PL3-S4 - First year annual and lifecycle ex‐ante (pre‐evaluation) gas, electric, and demand savings (gross and net) in hard‐to‐reach markets | Lifecycle ex-ante Therm net | Portfolio Level (PL)– All Sectors | 8646.6327
38 | PAC Levelized Cost ($/kW) | Cost per unit saved | Metric | PL4-LC - Levelized cost of energy efficiency per kWh, therm and kW (use both TRC and PAC) | PAC Levelized Cost ($/kW) | Portfolio Level (PL)– All Sectors | 442.4109
39 | PAC Levelized Cost ($/kWh) | Cost per unit saved | Metric | PL4-LC - Levelized cost of energy efficiency per kWh, therm and kW (use both TRC and PAC) | PAC Levelized Cost ($/kWh) | Portfolio Level (PL)– All Sectors | 0.12039
40 | PAC Levelized Cost ($/therm) | Cost per unit saved | Metric | PL4-LC - Levelized cost of energy efficiency per kWh, therm and kW (use both TRC and PAC) | PAC Levelized Cost ($/therm) | Portfolio Level (PL)– All Sectors | 1.0688
41 | TRC Levelized Cost ($/kW) | Cost per unit saved | Metric | PL4-LC - Levelized cost of energy efficiency per kWh, therm and kW (use both TRC and PAC) | TRC Levelized Cost ($/kW) | Portfolio Level (PL)– All Sectors | 538.628
42 | TRC Levelized Cost ($/kWh) | Cost per unit saved | Metric | PL4-LC - Levelized cost of energy efficiency per kWh, therm and kW (use both TRC and PAC) | TRC Levelized Cost ($/kWh) | Portfolio Level (PL)– All Sectors | 0.14658
43 | TRC Levelized Cost ($/therm) | Cost per unit saved | Metric | PL4-LC - Levelized cost of energy efficiency per kWh, therm and kW (use both TRC and PAC) | TRC Levelized Cost ($/therm) | Portfolio Level (PL)– All Sectors | 1.3013
44 | First year annual kW gross | S1: Energy Savings | Metric | RSF1-S1-First year annual and lifecycle ex‐ante (pre‐evaluation) gas, electric, and demand savings (gross and net) for Single Family Customers | First year annual kW gross | Residential (RSF) | 111.7491
45 | First year annual kW net | S1: Energy Savings | Metric | RSF1-S1-First year annual and lifecycle ex‐ante (pre‐evaluation) gas, electric, and demand savings (gross and net) for Single Family Customers | First year annual kW net | Residential (RSF) | 74.6953
46 | First year annual kWh gross | S1: Energy Savings | Metric | RSF1-S1-First year annual and lifecycle ex‐ante (pre‐evaluation) gas, electric, and demand savings (gross and net) for Single Family Customers | First year annual kWh gross | Residential (RSF) | 1032489.9376
47 | First year annual kWh net | S1: Energy Savings | Metric | RSF1-S1-First year annual and lifecycle ex‐ante (pre‐evaluation) gas, electric, and demand savings (gross and net) for Single Family Customers | First year annual kWh net | Residential (RSF) | 624041.5688
48 | First year annual Therm gross | S1: Energy Savings | Metric | RSF1-S1-First year annual and lifecycle ex‐ante (pre‐evaluation) gas, electric, and demand savings (gross and net) for Single Family Customers | First year annual Therm gross | Residential (RSF) | 67210.4023
49 | First year annual Therm net | S1: Energy Savings | Metric | RSF1-S1-First year annual and lifecycle ex‐ante (pre‐evaluation) gas, electric, and demand savings (gross and net) for Single Family Customers | First year annual Therm net | Residential (RSF) | 38763.0763
50 | Lifecycle ex-ante kW gross | S1: Energy Savings | Metric | RSF1-S1-First year annual and lifecycle ex‐ante (pre‐evaluation) gas, electric, and demand savings (gross and net) for Single Family Customers | Lifecycle ex-ante kW gross | Residential (RSF) | 1260.827
51 | Lifecycle ex-ante kW net | S1: Energy Savings | Metric | RSF1-S1-First year annual and lifecycle ex‐ante (pre‐evaluation) gas, electric, and demand savings (gross and net) for Single Family Customers | Lifecycle ex-ante kW net | Residential (RSF) | 825.3327
52 | Lifecycle ex-ante kWh gross | S1: Energy Savings | Metric | RSF1-S1-First year annual and lifecycle ex‐ante (pre‐evaluation) gas, electric, and demand savings (gross and net) for Single Family Customers | Lifecycle ex-ante kWh gross | Residential (RSF) | 11133227.1287
53 | Lifecycle ex-ante kWh net | S1: Energy Savings | Metric | RSF1-S1-First year annual and lifecycle ex‐ante (pre‐evaluation) gas, electric, and demand savings (gross and net) for Single Family Customers | Lifecycle ex-ante kWh net | Residential (RSF) | 6751199.0681
54 | Lifecycle ex-ante Therm gross | S1: Energy Savings | Metric | RSF1-S1-First year annual and lifecycle ex‐ante (pre‐evaluation) gas, electric, and demand savings (gross and net) for Single Family Customers | Lifecycle ex-ante Therm gross | Residential (RSF) | 806223.2162
55 | Lifecycle ex-ante Therm net | S1: Energy Savings | Metric | RSF1-S1-First year annual and lifecycle ex‐ante (pre‐evaluation) gas, electric, and demand savings (gross and net) for Single Family Customers | Lifecycle ex-ante Therm net | Residential (RSF) | 462418.0439
56 | MT CO2eq | GHG | Metric | RSF2-GGreenhouse gasses (MT CO2eq) Net kWh savings, reported on an annual basis | CO2-equivalent of net annual kWh savings | Residential (RSF) | 646.6417
57 | Lifecycle NET kW | D1: Depth of interventions Per downstream participant | Metric | RSF3-D1D - Average savings per participant in both opt‐in and opt‐out programs (broken down by downstream, midstream and upstream, as feasible) | Average lifecycle ex-ante kW net savings per participant - Opt-in - Downstream | Residential (RSF) | 0.70816
58 | Lifecycle NET kWh | D1: Depth of interventions Per downstream participant | Metric | RSF3-D1D - Average savings per participant in both opt‐in and opt‐out programs (broken down by downstream, midstream and upstream, as feasible) | Average lifecycle ex-ante kWh net savings per participant - Opt-in - Downstream | Residential (RSF) | 3845.1016
59 | Lifecycle NET Therms | D1: Depth of interventions Per downstream participant | Metric | RSF3-D1D - Average savings per participant in both opt‐in and opt‐out programs (broken down by downstream, midstream and upstream, as feasible) | Average lifecycle ex-ante Therm net savings per participant - Opt-in - Downstream | Residential (RSF) | 132.094
60 | Lifecycle NET kW | D1: Depth of interventions Per midstream participant | Metric | RSF3-D1M - Average savings per participant in both opt‐in and opt‐out programs (broken down by downstream, midstream and upstream, as feasible) | Average lifecycle ex-ante kW net savings per participant - Opt-in - Midstream | Residential (RSF) | 0.018625
61 | Lifecycle NET kWh | D1: Depth of interventions Per midstream participant | Metric | RSF3-D1M - Average savings per participant in both opt‐in and opt‐out programs (broken down by downstream, midstream and upstream, as feasible) | Average lifecycle ex-ante kWh net savings per participant - Opt-in - Midstream | Residential (RSF) | 824.6751
62 | Lifecycle NET Therms | D1: Depth of interventions Per midstream participant | Metric | RSF3-D1M - Average savings per participant in both opt‐in and opt‐out programs (broken down by downstream, midstream and upstream, as feasible) | Average lifecycle ex-ante Therm net savings per participant - Opt-in - Midstream | Residential (RSF) | 52.1807
63 | Lifecycle NET kW | D1: Depth of interventions Per opt out participant | Metric | RSF3-D1O - Average savings per participant in both opt‐in and opt‐out programs (broken down by downstream, midstream and upstream, as feasible) | Average lifecycle ex-ante kW net savings per participant - Opt-out | Residential (RSF) | 0
64 | Lifecycle NET kWh | D1: Depth of interventions Per opt out participant | Metric | RSF3-D1O - Average savings per participant in both opt‐in and opt‐out programs (broken down by downstream, midstream and upstream, as feasible) | Average lifecycle ex-ante kWh net savings per participant - Opt-out | Residential (RSF) | 0
65 | Lifecycle NET Therms | D1: Depth of interventions Per opt out participant | Metric | RSF3-D1O - Average savings per participant in both opt‐in and opt‐out programs (broken down by downstream, midstream and upstream, as feasible) | Average lifecycle ex-ante Therm net savings per participant - Opt-out | Residential (RSF) | 0
66 | Lifecycle NET kW | D1: Depth of interventions Per upstream participant | Metric | RSF3-D1U- Average savings per participant in both opt‐in and opt‐out programs (broken down by downstream, midstream and upstream, as feasible) | Average lifecycle ex-ante kW net savings per participant - Opt-in - Upstream | Residential (RSF) | 0.0819
67 | Lifecycle NET kWh | D1: Depth of interventions Per upstream participant | Metric | RSF3-D1U- Average savings per participant in both opt‐in and opt‐out programs (broken down by downstream, midstream and upstream, as feasible) | Average lifecycle ex-ante kWh net savings per participant - Opt-in - Upstream | Residential (RSF) | 761.2771
68 | Lifecycle NET Therms | D1: Depth of interventions Per upstream participant | Metric | RSF3-D1U- Average savings per participant in both opt‐in and opt‐out programs (broken down by downstream, midstream and upstream, as feasible) | Average lifecycle ex-ante Therm net savings per participant - Opt-in - Upstream | Residential (RSF) | 54.5285
69 | Percent | P1: Penetration of energy efficiency programs in the eligible market Percent of Participation | Metric | RSF-P1Percent of participation relative to eligible population | Percent of participation relative to eligible population | Residential (RSF) | 0.7757%
70 | Percent | P3: Penetration of energy efficiency programs in the eligible market - DAC | Metric | RSF-P3 - Percent of participation in disadvantaged communities | Percent of participation in disadvantaged communities | Residential (RSF) | 0.133%
71 | Percent | P4: Penetration of energy efficiency programs in the HTR market | Metric | RSF-P4 - Percent of participation by customers defined as “hard‐to‐reach” | Percent of participation by customers defined as “hard‐to‐reach” | Residential (RSF) | 0.04215%
72 | PAC Levelized Cost ($/kW) | Cost per unit saved | Metric | RSF-LC - Levelized cost of energy efficiency per kWh, therm and kW (use both TRC and PAC) | PAC Levelized Cost ($/kW) | Residential (RSF) | 962.7614
73 | PAC Levelized Cost ($/kWh) | Cost per unit saved | Metric | RSF-LC - Levelized cost of energy efficiency per kWh, therm and kW (use both TRC and PAC) | PAC Levelized Cost ($/kWh) | Residential (RSF) | 0.19223
74 | PAC Levelized Cost ($/therm) | Cost per unit saved | Metric | RSF-LC - Levelized cost of energy efficiency per kWh, therm and kW (use both TRC and PAC) | PAC Levelized Cost ($/therm) | Residential (RSF) | 2.2174
75 | TRC Levelized Cost ($/kW) | Cost per unit saved | Metric | RSF-LC - Levelized cost of energy efficiency per kWh, therm and kW (use both TRC and PAC) | TRC Levelized Cost ($/kW) | Residential (RSF) | 1078.0794
76 | TRC Levelized Cost ($/kWh) | Cost per unit saved | Metric | RSF-LC - Levelized cost of energy efficiency per kWh, therm and kW (use both TRC and PAC) | TRC Levelized Cost ($/kWh) | Residential (RSF) | 0.21525
77 | TRC Levelized Cost ($/therm) | Cost per unit saved | Metric | RSF-LC - Levelized cost of energy efficiency per kWh, therm and kW (use both TRC and PAC) | TRC Levelized Cost ($/therm) | Residential (RSF) | 2.483
78 | Kbtu/Sqft | Energy intensity per SF household | Indicator | RSF-EI1(Indicator) - Average energy use intensity of single family homes (average usage per household – not adjusted) | Average first year annual kWh gross per household | Residential (RSF) | 36845.3765
79 | First year annual kW gross | S1: Energy Savings | Metric | RMF-S1-First year annual and lifecycle ex‐ante (pre‐evaluation) gas, electric, and demand savings (gross and net) for multifamily customers (in‐unit, common area, and master metered accounts) | First year annual kW gross - In Unit | Residential Sector – Multi-family (RMF) | 472.4645
80 | First year annual kW net | S1: Energy Savings | Metric | RMF-S1-First year annual and lifecycle ex‐ante (pre‐evaluation) gas, electric, and demand savings (gross and net) for multifamily customers (in‐unit, common area, and master metered accounts) | First year annual kW net - In Unit | Residential Sector – Multi-family (RMF) | 375.3049
81 | First year annual kWh gross | S1: Energy Savings | Metric | RMF-S1-First year annual and lifecycle ex‐ante (pre‐evaluation) gas, electric, and demand savings (gross and net) for multifamily customers (in‐unit, common area, and master metered accounts) | First year annual kWh gross - In Unit | Residential Sector – Multi-family (RMF) | 2351367.3471
82 | First year annual kWh net | S1: Energy Savings | Metric | RMF-S1-First year annual and lifecycle ex‐ante (pre‐evaluation) gas, electric, and demand savings (gross and net) for multifamily customers (in‐unit, common area, and master metered accounts) | First year annual kWh net - In Unit | Residential Sector – Multi-family (RMF) | 1668325.7648
83 | First year annual Therm gross | S1: Energy Savings | Metric | RMF-S1-First year annual and lifecycle ex‐ante (pre‐evaluation) gas, electric, and demand savings (gross and net) for multifamily customers (in‐unit, common area, and master metered accounts) | First year annual Therm gross - In Unit | Residential Sector – Multi-family (RMF) | 24608.4677
84 | First year annual Therm net | S1: Energy Savings | Metric | RMF-S1-First year annual and lifecycle ex‐ante (pre‐evaluation) gas, electric, and demand savings (gross and net) for multifamily customers (in‐unit, common area, and master metered accounts) | First year annual Therm net - In Unit | Residential Sector – Multi-family (RMF) | 13695.7833
85 | Lifecycle ex-ante kW gross | S1: Energy Savings | Metric | RMF-S1-First year annual and lifecycle ex‐ante (pre‐evaluation) gas, electric, and demand savings (gross and net) for multifamily customers (in‐unit, common area, and master metered accounts) | Lifecycle ex-ante kW gross - In Unit | Residential Sector – Multi-family (RMF) | 1509.0302
86 | Lifecycle ex-ante kW net | S1: Energy Savings | Metric | RMF-S1-First year annual and lifecycle ex‐ante (pre‐evaluation) gas, electric, and demand savings (gross and net) for multifamily customers (in‐unit, common area, and master metered accounts) | Lifecycle ex-ante kW net - In Unit | Residential Sector – Multi-family (RMF) | 1186.4867
87 | Lifecycle ex-ante kWh gross | S1: Energy Savings | Metric | RMF-S1-First year annual and lifecycle ex‐ante (pre‐evaluation) gas, electric, and demand savings (gross and net) for multifamily customers (in‐unit, common area, and master metered accounts) | Lifecycle ex-ante kWh gross - In Unit | Residential Sector – Multi-family (RMF) | 14804156.2029
88 | Lifecycle ex-ante kWh net | S1: Energy Savings | Metric | RMF-S1-First year annual and lifecycle ex‐ante (pre‐evaluation) gas, electric, and demand savings (gross and net) for multifamily customers (in‐unit, common area, and master metered accounts) | Lifecycle ex-ante kWh net - In Unit | Residential Sector – Multi-family (RMF) | 10036625.6897
89 | Lifecycle ex-ante Therm gross | S1: Energy Savings | Metric | RMF-S1-First year annual and lifecycle ex‐ante (pre‐evaluation) gas, electric, and demand savings (gross and net) for multifamily customers (in‐unit, common area, and master metered accounts) | Lifecycle ex-ante Therm gross - In Unit | Residential Sector – Multi-family (RMF) | 345872.6301
90 | Lifecycle ex-ante Therm net | S1: Energy Savings | Metric | RMF-S1-First year annual and lifecycle ex‐ante (pre‐evaluation) gas, electric, and demand savings (gross and net) for multifamily customers (in‐unit, common area, and master metered accounts) | Lifecycle ex-ante Therm net - In Unit | Residential Sector – Multi-family (RMF) | 200510.0767
91 | First year annual kW gross | S1: Energy Savings | Metric | RMF-S1-First year annual and lifecycle ex‐ante (pre‐evaluation) gas, electric, and demand savings (gross and net) for multifamily customers (in‐unit, common area, and master metered accounts) | First year annual kW gross - Master Metereed | Residential Sector – Multi-family (RMF) | 612.8175
92 | First year annual kW net | S1: Energy Savings | Metric | RMF-S1-First year annual and lifecycle ex‐ante (pre‐evaluation) gas, electric, and demand savings (gross and net) for multifamily customers (in‐unit, common area, and master metered accounts) | First year annual kW net - Master Metered | Residential Sector – Multi-family (RMF) | 466.7733
93 | First year annual kWh gross | S1: Energy Savings | Metric | RMF-S1-First year annual and lifecycle ex‐ante (pre‐evaluation) gas, electric, and demand savings (gross and net) for multifamily customers (in‐unit, common area, and master metered accounts) | First year annual kWh gross - Master Metered | Residential Sector – Multi-family (RMF) | 1505805.4657
94 | First year annual kWh net | S1: Energy Savings | Metric | RMF-S1-First year annual and lifecycle ex‐ante (pre‐evaluation) gas, electric, and demand savings (gross and net) for multifamily customers (in‐unit, common area, and master metered accounts) | First year annual kWh net - Master Metered | Residential Sector – Multi-family (RMF) | 996265.9581
95 | First year annual Therm gross | S1: Energy Savings | Metric | RMF-S1-First year annual and lifecycle ex‐ante (pre‐evaluation) gas, electric, and demand savings (gross and net) for multifamily customers (in‐unit, common area, and master metered accounts) | First year annual Therm gross - Master Metered | Residential Sector – Multi-family (RMF) | 47831.746
96 | First year annual Therm net | S1: Energy Savings | Metric | RMF-S1-First year annual and lifecycle ex‐ante (pre‐evaluation) gas, electric, and demand savings (gross and net) for multifamily customers (in‐unit, common area, and master metered accounts) | First year annual Therm net - Master Metered | Residential Sector – Multi-family (RMF) | 29610.0042
97 | Lifecycle ex-ante kW gross | S1: Energy Savings | Metric | RMF-S1-First year annual and lifecycle ex‐ante (pre‐evaluation) gas, electric, and demand savings (gross and net) for multifamily customers (in‐unit, common area, and master metered accounts) | Lifecycle ex-ante kW gross - Master Metered | Residential Sector – Multi-family (RMF) | 2334.8743
98 | Lifecycle ex-ante kW net | S1: Energy Savings | Metric | RMF-S1-First year annual and lifecycle ex‐ante (pre‐evaluation) gas, electric, and demand savings (gross and net) for multifamily customers (in‐unit, common area, and master metered accounts) | Lifecycle ex-ante kW net - Master Metered | Residential Sector – Multi-family (RMF) | 1697.2428
99 | Lifecycle ex-ante kWh gross | S1: Energy Savings | Metric | RMF-S1-First year annual and lifecycle ex‐ante (pre‐evaluation) gas, electric, and demand savings (gross and net) for multifamily customers (in‐unit, common area, and master metered accounts) | Lifecycle ex-ante kWh gross - Master Metered | Residential Sector – Multi-family (RMF) | 9862738.1381
100 | Lifecycle ex-ante kWh net | S1: Energy Savings | Metric | RMF-S1-First year annual and lifecycle ex‐ante (pre‐evaluation) gas, electric, and demand savings (gross and net) for multifamily customers (in‐unit, common area, and master metered accounts) | Lifecycle ex-ante kWh net - Master Metered | Residential Sector – Multi-family (RMF) | 6193583.0253
101 | Lifecycle ex-ante Therm gross | S1: Energy Savings | Metric | RMF-S1-First year annual and lifecycle ex‐ante (pre‐evaluation) gas, electric, and demand savings (gross and net) for multifamily customers (in‐unit, common area, and master metered accounts) | Lifecycle ex-ante Therm gross - Master Metered | Residential Sector – Multi-family (RMF) | 491198.3001
102 | Lifecycle ex-ante Therm net | S1: Energy Savings | Metric | RMF-S1-First year annual and lifecycle ex‐ante (pre‐evaluation) gas, electric, and demand savings (gross and net) for multifamily customers (in‐unit, common area, and master metered accounts) | Lifecycle ex-ante Therm net - Master Metered | Residential Sector – Multi-family (RMF) | 300691.7202
103 | First year annual kW gross | S1: Energy Savings | Metric | RMF-S1-First year annual and lifecycle ex‐ante (pre‐evaluation) gas, electric, and demand savings (gross and net) for multifamily customers (in‐unit, common area, and master metered accounts) | First year annual kW gross - Common Area | Residential Sector – Multi-family (RMF) | 295.8338
104 | First year annual kW net | S1: Energy Savings | Metric | RMF-S1-First year annual and lifecycle ex‐ante (pre‐evaluation) gas, electric, and demand savings (gross and net) for multifamily customers (in‐unit, common area, and master metered accounts) | First year annual kW net - Common Area | Residential Sector – Multi-family (RMF) | 239.6678
105 | First year annual kWh gross | S1: Energy Savings | Metric | RMF-S1-First year annual and lifecycle ex‐ante (pre‐evaluation) gas, electric, and demand savings (gross and net) for multifamily customers (in‐unit, common area, and master metered accounts) | First year annual kWh gross - Common Area | Residential Sector – Multi-family (RMF) | 945388.4824
106 | First year annual kWh net | S1: Energy Savings | Metric | RMF-S1-First year annual and lifecycle ex‐ante (pre‐evaluation) gas, electric, and demand savings (gross and net) for multifamily customers (in‐unit, common area, and master metered accounts) | First year annual kWh net - Common Area | Residential Sector – Multi-family (RMF) | 683328.818
107 | First year annual Therm gross | S1: Energy Savings | Metric | RMF-S1-First year annual and lifecycle ex‐ante (pre‐evaluation) gas, electric, and demand savings (gross and net) for multifamily customers (in‐unit, common area, and master metered accounts) | First year annual Therm gross - Common Area | Residential Sector – Multi-family (RMF) | 15979.7838
108 | First year annual Therm net | S1: Energy Savings | Metric | RMF-S1-First year annual and lifecycle ex‐ante (pre‐evaluation) gas, electric, and demand savings (gross and net) for multifamily customers (in‐unit, common area, and master metered accounts) | First year annual Therm net - Common Area | Residential Sector – Multi-family (RMF) | 10023.0951
109 | Lifecycle ex-ante kW gross | S1: Energy Savings | Metric | RMF-S1-First year annual and lifecycle ex‐ante (pre‐evaluation) gas, electric, and demand savings (gross and net) for multifamily customers (in‐unit, common area, and master metered accounts) | Lifecycle ex-ante kW gross - Common Area | Residential Sector – Multi-family (RMF) | 927.197
110 | Lifecycle ex-ante kW net | S1: Energy Savings | Metric | RMF-S1-First year annual and lifecycle ex‐ante (pre‐evaluation) gas, electric, and demand savings (gross and net) for multifamily customers (in‐unit, common area, and master metered accounts) | Lifecycle ex-ante kW net - Common Area | Residential Sector – Multi-family (RMF) | 744.7177
111 | Lifecycle ex-ante kWh gross | S1: Energy Savings | Metric | RMF-S1-First year annual and lifecycle ex‐ante (pre‐evaluation) gas, electric, and demand savings (gross and net) for multifamily customers (in‐unit, common area, and master metered accounts) | Lifecycle ex-ante kWh gross - Common Area | Residential Sector – Multi-family (RMF) | 5200166.6123
112 | Lifecycle ex-ante kWh net | S1: Energy Savings | Metric | RMF-S1-First year annual and lifecycle ex‐ante (pre‐evaluation) gas, electric, and demand savings (gross and net) for multifamily customers (in‐unit, common area, and master metered accounts) | Lifecycle ex-ante kWh net - Common Area | Residential Sector – Multi-family (RMF) | 3609567.1006
113 | Lifecycle ex-ante Therm gross | S1: Energy Savings | Metric | RMF-S1-First year annual and lifecycle ex‐ante (pre‐evaluation) gas, electric, and demand savings (gross and net) for multifamily customers (in‐unit, common area, and master metered accounts) | Lifecycle ex-ante Therm gross - Common Area | Residential Sector – Multi-family (RMF) | 124550.1005
114 | Lifecycle ex-ante Therm net | S1: Energy Savings | Metric | RMF-S1-First year annual and lifecycle ex‐ante (pre‐evaluation) gas, electric, and demand savings (gross and net) for multifamily customers (in‐unit, common area, and master metered accounts) | Lifecycle ex-ante Therm net - Common Area | Residential Sector – Multi-family (RMF) | 74877.5548
115 | MT CO2eq | GHG | Metric | RMF-G Greenhouse gasses (MT CO2eq) Net kWh savings, reported on an annual basis | CO2-equivalent of net annual kWh savings | Residential Sector – Multi-family (RMF) | 2649.6229
116 | Lifecycle NET kW | D3: Depth of interventions per building | Metric | RMF-D3 - Energy savings (kWh, kw, therms) per project (building) | Lifecycle ex-ante kW net per project (building) | Residential Sector – Multi-family (RMF) | 0.26884
117 | Lifecycle NET kWh | D3: Depth of interventions per building | Metric | RMF-D3 - Energy savings (kWh, kw, therms) per project (building) | Lifecycle ex-ante kWh net per project (building) | Residential Sector – Multi-family (RMF) | 1365.2272
118 | Lifecycle NET Therms | D3: Depth of interventions per building | Metric | RMF-D3 - Energy savings (kWh, kw, therms) per project (building) | Lifecycle ex-ante Therm net per project (building) | Residential Sector – Multi-family (RMF) | 38.7954
119 | Lifecycle NET kW | D4: Depth of interventions per property | Metric | RMF-D4 - Average savings per participant Savings per project (property) | Lifecycle ex-ante kW net per project (property) | Residential Sector – Multi-family (RMF) | 2.4387
120 | Lifecycle NET kWh | D4: Depth of interventions per property | Metric | RMF-D4 - Average savings per participant Savings per project (property) | Lifecycle ex-ante kWh net per project (property) | Residential Sector – Multi-family (RMF) | 11858.3898
121 | Lifecycle NET Therms | D4: Depth of interventions per property | Metric | RMF-D4 - Average savings per participant Savings per project (property) | Lifecycle ex-ante Therm net per project (property) | Residential Sector – Multi-family (RMF) | 310.4741
122 | Lifecycle NET kW | D5: Depth of interventions Per square foot | Metric | RMF-D5 Energy savings (kWh, kw, therms) per square foot | Lifecycle ex-ante kW net per square foot | Residential Sector – Multi-family (RMF) | 0.0029488
123 | Lifecycle NET kWh | D5: Depth of interventions Per square foot | Metric | RMF-D5 Energy savings (kWh, kw, therms) per square foot | Lifecycle ex-ante kWh net per square foot | Residential Sector – Multi-family (RMF) | 14.339
124 | Lifecycle NET Therms | D5: Depth of interventions Per square foot | Metric | RMF-D5 Energy savings (kWh, kw, therms) per square foot | Lifecycle ex-ante Therm net per square foot | Residential Sector – Multi-family (RMF) | 0.37542
125 | Percent | P1: Penetration of energy efficiency programs in the eligible market Percent of Participation | Metric | RMF-P1P Percent of participation relative to eligible population (by unit, and property) | Percent of participation relative to eligible population by property | Residential Sector – Multi-family (RMF) | 0.5189%
126 | Percent | P1: Penetration of energy efficiency programs in the eligible market Percent of Participation | Metric | RMF-P1U Percent of participation relative to eligible population (by unit, and property) | Percent of participation relative to eligible population by unit | Residential Sector – Multi-family (RMF) | 0.4625%
127 | Percent | P2: Penetration of energy efficiency programs in terms of square feet of eligible population | Metric | RMF-P2 - Percent of square feet of eligible population participating (by property) | Percent of square feet of eligible population participating (by property) | Residential Sector – Multi-family (RMF) | 0.4625%
128 | Percent | P3: Penetration of energy efficiency programs in the eligible market - DAC | Metric | RMF-P3 - Percent of participation in disadvantaged communities | Percent of participation in disadvantaged communities | Residential Sector – Multi-family (RMF) | 0.2987%
129 | Percent | P4: Penetration of energy efficiency programs in the HTR market | Metric | RMF-P4 Percent of participation by customers defined as “hard‐to‐reach” | Percent of participation by customers defined as “hard‐to‐reach” | Residential Sector – Multi-family (RMF) | 0.2223%
130 | Percent | B1: MF Benchmarking Penetration | Metric | RMF-B1 - Percent of benchmarked multi‐family properties relative to the eligible population | Percent of benchmarked multi‐family properties relative to the eligible population | Residential Sector – Multi-family (RMF) | 8.259%
131 | Percent | B6: Benchmarking of HTR Properties | Metric | B6(RMF) - Percent of benchmarking by properties defined as “hard‐to‐reach” | Percent of benchmarking by properties defined as “hard‐to‐reach” | Residential Sector – Multi-family (RMF) | 9.242%
132 | PAC Levelized Cost ($/kW) | Cost per unit saved | Metric | RMF-LC - Levelized cost of energy efficiency per kWh, therm and kW (use both TRC and PAC) | PAC Levelized Cost ($/kW) | Residential Sector – Multi-family (RMF) | 792.4358
133 | PAC Levelized Cost ($/kWh) | Cost per unit saved | Metric | RMF-LC - Levelized cost of energy efficiency per kWh, therm and kW (use both TRC and PAC) | PAC Levelized Cost ($/kWh) | Residential Sector – Multi-family (RMF) | 0.15605
134 | PAC Levelized Cost ($/therm) | Cost per unit saved | Metric | RMF-LC - Levelized cost of energy efficiency per kWh, therm and kW (use both TRC and PAC) | PAC Levelized Cost ($/therm) | Residential Sector – Multi-family (RMF) | 1.537
135 | TRC Levelized Cost ($/kW) | Cost per unit saved | Metric | RMF-LC - Levelized cost of energy efficiency per kWh, therm and kW (use both TRC and PAC) | TRC Levelized Cost ($/kW) | Residential Sector – Multi-family (RMF) | 825.2894
136 | TRC Levelized Cost ($/kWh) | Cost per unit saved | Metric | RMF-LC - Levelized cost of energy efficiency per kWh, therm and kW (use both TRC and PAC) | TRC Levelized Cost ($/kWh) | Residential Sector – Multi-family (RMF) | 0.16252
137 | TRC Levelized Cost ($/therm) | Cost per unit saved | Metric | RMF-LC - Levelized cost of energy efficiency per kWh, therm and kW (use both TRC and PAC) | TRC Levelized Cost ($/therm) | Residential Sector – Multi-family (RMF) | 1.6007
138 | KBtu/unit | Energy Intensity per MF unit | Indicator | RMF-E12[Indicator] - and Average energy use intensity of multifamily units. including in‐unit accounts) | Average Kbtu per per unit | Residential Sector – Multi-family (RMF) | 19111.3419
139 | KBtu/sqft | Energy Intensity per MF unit square foot | Indicator | RMF-E13[Indicator] Average energy use intensity of multifamily buildings (average usage per square foot – not adjusted | Average KBtu per square foot | Residential Sector – Multi-family (RMF) | 23.1092
140 | First year annual kW gross | S1: Energy Savings | Metric | C-S1 - First year annual and lifecycle ex‐ante (pre‐evaluation) gas, electric, and demand savings (gross and net) | First year annual kW gross | Commercial Sector (C) | 6510.306
141 | First year annual kW net | S1: Energy Savings | Metric | C-S1 - First year annual and lifecycle ex‐ante (pre‐evaluation) gas, electric, and demand savings (gross and net) | First year annual kW net | Commercial Sector (C) | 4797.0182
142 | First year annual kWh gross | S1: Energy Savings | Metric | C-S1 - First year annual and lifecycle ex‐ante (pre‐evaluation) gas, electric, and demand savings (gross and net) | First year annual kWh gross | Commercial Sector (C) | 28749606.096
143 | First year annual kWh net | S1: Energy Savings | Metric | C-S1 - First year annual and lifecycle ex‐ante (pre‐evaluation) gas, electric, and demand savings (gross and net) | First year annual kWh net | Commercial Sector (C) | 22083697.6917
144 | First year annual Therm gross | S1: Energy Savings | Metric | C-S1 - First year annual and lifecycle ex‐ante (pre‐evaluation) gas, electric, and demand savings (gross and net) | First year annual Therm gross | Commercial Sector (C) | 616067.3471
145 | First year annual Therm net | S1: Energy Savings | Metric | C-S1 - First year annual and lifecycle ex‐ante (pre‐evaluation) gas, electric, and demand savings (gross and net) | First year annual Therm net | Commercial Sector (C) | 474473.3408
146 | Lifecycle ex-ante kW gross | S1: Energy Savings | Metric | C-S1 - First year annual and lifecycle ex‐ante (pre‐evaluation) gas, electric, and demand savings (gross and net) | Lifecycle ex-ante kW gross | Commercial Sector (C) | 40559.4449
147 | Lifecycle ex-ante kW net | S1: Energy Savings | Metric | C-S1 - First year annual and lifecycle ex‐ante (pre‐evaluation) gas, electric, and demand savings (gross and net) | Lifecycle ex-ante kW net | Commercial Sector (C) | 29725.9302
148 | Lifecycle ex-ante kWh gross | S1: Energy Savings | Metric | C-S1 - First year annual and lifecycle ex‐ante (pre‐evaluation) gas, electric, and demand savings (gross and net) | Lifecycle ex-ante kWh gross | Commercial Sector (C) | 183084252.3619
149 | Lifecycle ex-ante kWh net | S1: Energy Savings | Metric | C-S1 - First year annual and lifecycle ex‐ante (pre‐evaluation) gas, electric, and demand savings (gross and net) | Lifecycle ex-ante kWh net | Commercial Sector (C) | 135568225.4091
150 | Lifecycle ex-ante Therm gross | S1: Energy Savings | Metric | C-S1 - First year annual and lifecycle ex‐ante (pre‐evaluation) gas, electric, and demand savings (gross and net) | Lifecycle ex-ante Therm gross | Commercial Sector (C) | 5614471.9602
151 | Lifecycle ex-ante Therm net | S1: Energy Savings | Metric | C-S1 - First year annual and lifecycle ex‐ante (pre‐evaluation) gas, electric, and demand savings (gross and net) | Lifecycle ex-ante Therm net | Commercial Sector (C) | 3790809.3088
152 | Percent first year annual kW gross | S2: Percent Overall Sectoral Savings | Metric | C-S2 - First year annual and lifecycle ex‐ante (pre‐evaluation) gas, electric, and demand savings (gross and net) as a percentage of overall sectoral usage | Percent first year annual kW gross | Commercial Sector (C) | 0.4402%
153 | Percent first year annual kW net | S2: Percent Overall Sectoral Savings | Metric | C-S2 - First year annual and lifecycle ex‐ante (pre‐evaluation) gas, electric, and demand savings (gross and net) as a percentage of overall sectoral usage | Percent first year annual kW net | Commercial Sector (C) | 0.3243%
154 | Percent first year annual kWh gross | S2: Percent Overall Sectoral Savings | Metric | C-S2 - First year annual and lifecycle ex‐ante (pre‐evaluation) gas, electric, and demand savings (gross and net) as a percentage of overall sectoral usage | Percent first year annual kWh gross | Commercial Sector (C) | 0.4464%
155 | Percent first year annual kWh net | S2: Percent Overall Sectoral Savings | Metric | C-S2 - First year annual and lifecycle ex‐ante (pre‐evaluation) gas, electric, and demand savings (gross and net) as a percentage of overall sectoral usage | Percent first year annual kWh net | Commercial Sector (C) | 0.3429%
156 | Percent first year annual Therm gross | S2: Percent Overall Sectoral Savings | Metric | C-S2 - First year annual and lifecycle ex‐ante (pre‐evaluation) gas, electric, and demand savings (gross and net) as a percentage of overall sectoral usage | Percent first year annual Therm gross | Commercial Sector (C) | 0.3406%
157 | Percent first year annual Therm net | S2: Percent Overall Sectoral Savings | Metric | C-S2 - First year annual and lifecycle ex‐ante (pre‐evaluation) gas, electric, and demand savings (gross and net) as a percentage of overall sectoral usage | Percent first year annual Therm net | Commercial Sector (C) | 0.2623%
158 | Percent lifecycle ex-ante kW gross | S2: Percent Overall Sectoral Savings | Metric | C-S2 - First year annual and lifecycle ex‐ante (pre‐evaluation) gas, electric, and demand savings (gross and net) as a percentage of overall sectoral usage | Percent lifecycle ex-ante kW gross | Commercial Sector (C) | 2.742%
159 | Percent lifecycle ex-ante kW net | S2: Percent Overall Sectoral Savings | Metric | C-S2 - First year annual and lifecycle ex‐ante (pre‐evaluation) gas, electric, and demand savings (gross and net) as a percentage of overall sectoral usage | Percent lifecycle ex-ante kW net | Commercial Sector (C) | 2.01%
160 | Percent lifecycle ex-ante kWh gross | S2: Percent Overall Sectoral Savings | Metric | C-S2 - First year annual and lifecycle ex‐ante (pre‐evaluation) gas, electric, and demand savings (gross and net) as a percentage of overall sectoral usage | Percent lifecycle ex-ante kWh gross | Commercial Sector (C) | 2.843%
161 | Percent lifecycle ex-ante kWh net | S2: Percent Overall Sectoral Savings | Metric | C-S2 - First year annual and lifecycle ex‐ante (pre‐evaluation) gas, electric, and demand savings (gross and net) as a percentage of overall sectoral usage | Percent lifecycle ex-ante kWh net | Commercial Sector (C) | 2.105%
162 | Percent lifecycle ex-ante Therm gross | S2: Percent Overall Sectoral Savings | Metric | C-S2 - First year annual and lifecycle ex‐ante (pre‐evaluation) gas, electric, and demand savings (gross and net) as a percentage of overall sectoral usage | Percent lifecycle ex-ante Therm gross | Commercial Sector (C) | 3.104%
163 | Percent lifecycle ex-ante Therm net | S2: Percent Overall Sectoral Savings | Metric | C-S2 - First year annual and lifecycle ex‐ante (pre‐evaluation) gas, electric, and demand savings (gross and net) as a percentage of overall sectoral usage | Percent lifecycle ex-ante Therm net | Commercial Sector (C) | 2.096%
164 | MT CO2eq | GHG | Metric | C-GGreenhouse gasses (MT CO2eq) Net kWh savings, reported on an annual basis | CO2-equivalent of net annual therm savings | Commercial Sector (C) | 18127.883
165 | Percent lifecycle gross kW | D2: Depth of interventions by project | Metric | Energy savings (gross kWh, therms) as a fraction of total project consumption. | Percent lifecycle gross kW | Commercial Sector (C) | 0%
166 | Percent lifecycle gross kWh | D2: Depth of interventions by project | Metric | Energy savings (gross kWh, therms) as a fraction of total project consumption. | Percent lifecycle gross kWh | Commercial Sector (C) | 25.72%
167 | Percent lifecycle gross Therms | D2: Depth of interventions by project | Metric | Energy savings (gross kWh, therms) as a fraction of total project consumption. | Percent lifecycle gross Therms | Commercial Sector (C) | 13.57%
168 | Percent | P1: Penetration of energy efficiency programs in the eligible market Percent of Participation | Metric | •C-P1M•Percent of participation relative to eligiblepopulation for small, medium, and large customers | Percent of participation relative to eligible population for large customers | Commercial Sector (C) | 8.943%
169 | Percent | P1: Penetration of energy efficiency programs in the eligible market Percent of Participation | Metric | •C-P1M•Percent of participation relative to eligiblepopulation for small, medium, and large customers | Percent of participation relative to eligible population for medium customers | Commercial Sector (C) | 4.173%
170 | Percent | P1: Penetration of energy efficiency programs in the eligible market Percent of Participation | Metric | •C-P1LPercent of participation relative to eligiblepopulation for small, medium, and large customers | Percent of participation relative to eligible population for small customers | Commercial Sector (C) | 2.385%
171 | Percent | P2: Penetration of energy efficiency programs in terms of square feet of eligible population | Metric | C-P2 - Percent of square feet of eligible population | Percent of square feet of eligible population | Commercial Sector (C) | 2.303%
172 | Percent | P4: Penetration of energy efficiency programs in the HTR market | Metric | C-P4- Percent of participation by customers defined as “hard‐to‐reach” | Percent of participation by customers defined as “hard‐to‐reach” | Commercial Sector (C) | 3.28%
173 | Percent | Square Footage of Commercial Benchmarking Penetration | Metric | C-B2 - Percent of benchmarked square feet of eligible population | Percent of benchmarked square feet of eligible population | Commercial Sector (C) | 4.881%
174 | Percent | Benchmarking Penetration for Commercial Sector | Metric | B5(C)L Percent of benchmarked customers relative to eligible population for large customers | Percent of benchmarked customers relative to eligible population for large customers | Commercial Sector (C) | 16.05%
175 | Percent | Benchmarking Penetration for Commercial Sector | Metric | B5(C)M Percent of benchmarked customers relative to eligible population for medium customers | Percent of benchmarked customers relative to eligible population for medium customers | Commercial Sector (C) | 8.645%
176 | Percent | Benchmarking Penetration for Commercial Sector | Metric | B5(C)SPercent of benchmarked customers relative to eligible population for small customers | Percent of benchmarked customers relative to eligible population for small customers | Commercial Sector (C) | 0%
177 | Percent | B6: Benchmarking of HTR Properties | Metric | B6(C) - Percent of benchmarking by customers defined as “hard‐to‐reach” | Percent of benchmarking by customers defined as “hard‐to‐reach” | Commercial Sector (C) | 3.622%
178 | PAC Levelized Cost ($/kW) | Cost per unit saved | Metric | C-LC - Levelized cost of energy efficiency per kWh, therm and kW (use both TRC and PAC) | PAC Levelized Cost ($/kW) | Commercial Sector (C) | 336.8903
179 | PAC Levelized Cost ($/kWh) | Cost per unit saved | Metric | C-LC - Levelized cost of energy efficiency per kWh, therm and kW (use both TRC and PAC) | PAC Levelized Cost ($/kWh) | Commercial Sector (C) | 0.07387
180 | PAC Levelized Cost ($/therm) | Cost per unit saved | Metric | C-LC - Levelized cost of energy efficiency per kWh, therm and kW (use both TRC and PAC) | PAC Levelized Cost ($/therm) | Commercial Sector (C) | 0.79478
181 | TRC Levelized Cost ($/kW) | Cost per unit saved | Metric | C-LC - Levelized cost of energy efficiency per kWh, therm and kW (use both TRC and PAC) | TRC Levelized Cost ($/kW) | Commercial Sector (C) | 423.5549
182 | TRC Levelized Cost ($/kWh) | Cost per unit saved | Metric | C-LC - Levelized cost of energy efficiency per kWh, therm and kW (use both TRC and PAC) | TRC Levelized Cost ($/kWh) | Commercial Sector (C) | 0.092873
183 | TRC Levelized Cost ($/therm) | Cost per unit saved | Metric | C-LC - Levelized cost of energy efficiency per kWh, therm and kW (use both TRC and PAC) | TRC Levelized Cost ($/therm) | Commercial Sector (C) | 0.99923
184 | Percent | NMEC | Indicator | C-N1[Indicator] Fraction of total projects utilizing Normalized Metered Energy Consumption (NMEC) to estimate savings | Percent of total projects utilizing Normalized Metered Energy Consumption (NMEC) to estimate savings | Commercial Sector (C) | 0%
185 | Percent | NMEC | Indicator | C-N2[Indicator] Fraction of total savings (gross kWh and therm) derived from NMEC analysis | Percent of total savings (gross kWh and therm) derived from NMEC analysis | Commercial Sector (C) | 0%
186 | Percent | Satisfaction | Indicator | C-CS[Indicator] Improvement in customer satisfaction | Percent Improvement in customer satisfaction | Commercial Sector (C) | 0%
187 | Percent | Satisfaction | Indicator | C-TS[Indicator] Improvement in trade ally satisfaction | Percent Improvement in trade ally satisfaction | Commercial Sector (C) | 0%
188 | Percent | Investment in energy efficiency | Indicator | C-F - [Indicator] Fraction of total investments made by ratepayers and private capital | Percent of total investments made by ratepayers and private capital | Commercial Sector (C) | 0%
189 | First year annual kW gross | S1: Energy Savings | Metric | P-S1 - First year annual and lifecycle ex‐ante (pre‐evaluation) gas, electric, and demand savings (gross and net) across Public Sector programs | First year annual kW gross | Public Sector (P) | 2898.0949
190 | First year annual kW net | S1: Energy Savings | Metric | P-S1 - First year annual and lifecycle ex‐ante (pre‐evaluation) gas, electric, and demand savings (gross and net) across Public Sector programs | First year annual kW net | Public Sector (P) | 2497.9845
191 | First year annual kWh gross | S1: Energy Savings | Metric | P-S1 - First year annual and lifecycle ex‐ante (pre‐evaluation) gas, electric, and demand savings (gross and net) across Public Sector programs | First year annual kWh gross | Public Sector (P) | 12199569.2935
192 | First year annual kWh net | S1: Energy Savings | Metric | P-S1 - First year annual and lifecycle ex‐ante (pre‐evaluation) gas, electric, and demand savings (gross and net) across Public Sector programs | First year annual kWh net | Public Sector (P) | 10464686.2872
193 | First year annual Therm gross | S1: Energy Savings | Metric | P-S1 - First year annual and lifecycle ex‐ante (pre‐evaluation) gas, electric, and demand savings (gross and net) across Public Sector programs | First year annual Therm gross | Public Sector (P) | 29882.1564
194 | First year annual Therm net | S1: Energy Savings | Metric | P-S1 - First year annual and lifecycle ex‐ante (pre‐evaluation) gas, electric, and demand savings (gross and net) across Public Sector programs | First year annual Therm net | Public Sector (P) | 17095.5193
195 | Lifecycle ex-ante kW gross | S1: Energy Savings | Metric | P-S1 - First year annual and lifecycle ex‐ante (pre‐evaluation) gas, electric, and demand savings (gross and net) across Public Sector programs | Lifecycle ex-ante kW gross | Public Sector (P) | 23630.4385
196 | Lifecycle ex-ante kW net | S1: Energy Savings | Metric | P-S1 - First year annual and lifecycle ex‐ante (pre‐evaluation) gas, electric, and demand savings (gross and net) across Public Sector programs | Lifecycle ex-ante kW net | Public Sector (P) | 20075.7229
197 | Lifecycle ex-ante kWh gross | S1: Energy Savings | Metric | P-S1 - First year annual and lifecycle ex‐ante (pre‐evaluation) gas, electric, and demand savings (gross and net) across Public Sector programs | Lifecycle ex-ante kWh gross | Public Sector (P) | 102671892.8577
198 | Lifecycle ex-ante kWh net | S1: Energy Savings | Metric | P-S1 - First year annual and lifecycle ex‐ante (pre‐evaluation) gas, electric, and demand savings (gross and net) across Public Sector programs | Lifecycle ex-ante kWh net | Public Sector (P) | 85450449.0323
199 | Lifecycle ex-ante Therm gross | S1: Energy Savings | Metric | P-S1 - First year annual and lifecycle ex‐ante (pre‐evaluation) gas, electric, and demand savings (gross and net) across Public Sector programs | Lifecycle ex-ante Therm gross | Public Sector (P) | 480219.7888
200 | Lifecycle ex-ante Therm net | S1: Energy Savings | Metric | P-S1 - First year annual and lifecycle ex‐ante (pre‐evaluation) gas, electric, and demand savings (gross and net) across Public Sector programs | Lifecycle ex-ante Therm net | Public Sector (P) | 210730.8339
201 | MT CO2eq | GHG | Metric | P-GGreenhouse gasses (MT CO2eq) based on net lifecycle kWh and Therms savings, reported on an annual basis, incorporating average fuel/technology mix | CO2-equivalent of net annual therm savings | Public Sector (P) | 7489.1395
202 | Percent annual NET kW | D3: Depth of interventions per building | Indicator | P-D3[Indicator] Average percent energy savings (kWh, kw, therms) per project building or facility | Percent annual net kW per project building or facility | Public Sector (P) | 0%
203 | Percent annual NET kWh | D3: Depth of interventions per building | Indicator | P-D3[Indicator] Average percent energy savings (kWh, kw, therms) per project building or facility | Percent annual net kWh per project building or facility | Public Sector (P) | 0%
204 | Percent annual NET Therms | D3: Depth of interventions per building | Indicator | P-D3[Indicator] Average percent energy savings (kWh, kw, therms) per project building or facility | Percent annual net Therms per project building or facility | Public Sector (P) | 0%
205 | Annual NET kW | D5: Depth of interventions Per square foot | Indicator | P-D5[Indicator] Average annual energy savings (kWh, kw, therms) per project building floor plan area | Average annual net kw savings per project building floor plan area | Public Sector (P) | 0
206 | Annual NET kWh | D5: Depth of interventions Per square foot | Indicator | P-D5[Indicator] Average annual energy savings (kWh, kw, therms) per project building floor plan area | Average annual net kw savings per project building floor plan area | Public Sector (P) | 0
207 | Annual NET Therms | D5: Depth of interventions Per square foot | Indicator | P-D5[Indicator] Average annual energy savings (kWh, kw, therms) per project building floor plan area | Average annual net Therm savings per project building floor plan area | Public Sector (P) | 0
208 | Annual NET kW | Water | Indicator | P-W1[Indicator] Average annual energy savings (kWh, kW therms) per annual flow through project water/wastewater facilities | Average annual Net kW savings per annual flow through project water/wastewater facilities | Public Sector (P) | 0
209 | Annual NET kWh | Water | Indicator | P-W1[Indicator] Average annual energy savings (kWh, kW therms) per annual flow through project water/wastewater facilities | Average annual Net kWh savings per annual flow through project water/wastewater facilities | Public Sector (P) | 0
210 | Annual NET Therms | Water | Indicator | P-W1[Indicator] Average annual energy savings (kWh, kW therms) per annual flow through project water/wastewater facilities | Average annual Net Therms savings per annual flow through project water/wastewater facilities | Public Sector (P) | 0
211 | Percent | P1: Penetration of energy efficiency programs in the eligible market Percent of Participation | Metric | P-P1 - Percent of Public Sector accounts participating in programs | Percent of Public Sector accounts participating in programs | Public Sector (P) | 1.645%
212 | Percent | P2: Penetration of energy efficiency programs in terms of square feet of eligible population | Indicator | P-P2[Indicator] Percent of estimated floorplan area (i.e., ft2) of all Public Sector buildings participating in building projects—estimate within +/‐15% of sector‐wide building area, +/‐5% of project building area | Percent of estimated floorplan area (i.e., ft2) of all Public Sector buildings participating in building projects | Public Sector (P) | 0%
213 | Percent | Water | Indicator | P-W2[Indicator] Percent of Public Sector water/wastewater flow (i.e., annual average Million Gallons per Day) enrolled in non‐building water/wastewater programs— estimate within +/‐20% of flow through eligible facilities (treatment facilities pumping stations), +/‐10% of flow through project facilities | Percent of Public Sector water/wastewater flow enrolled in non‐building water/wastewater programs | Public Sector (P) | 0%
214 | PAC Levelized Cost ($/kW) | Cost per unit saved | Metric | P-LC - Levelized cost of energy efficiency per kWh, therm and kW (use both TRC and PAC) | PAC Levelized Cost ($/kW) | Public Sector (P) | 259.845
215 | PAC Levelized Cost ($/kWh) | Cost per unit saved | Metric | P-LC - Levelized cost of energy efficiency per kWh, therm and kW (use both TRC and PAC) | PAC Levelized Cost ($/kWh) | Public Sector (P) | 0.061048
216 | PAC Levelized Cost ($/therm) | Cost per unit saved | Metric | P-LC - Levelized cost of energy efficiency per kWh, therm and kW (use both TRC and PAC) | PAC Levelized Cost ($/therm) | Public Sector (P) | 0.78441
217 | TRC Levelized Cost ($/kW) | Cost per unit saved | Metric | P-LC - Levelized cost of energy efficiency per kWh, therm and kW (use both TRC and PAC) | TRC Levelized Cost ($/kW) | Public Sector (P) | 393.1078
218 | TRC Levelized Cost ($/kWh) | Cost per unit saved | Metric | P-LC - Levelized cost of energy efficiency per kWh, therm and kW (use both TRC and PAC) | TRC Levelized Cost ($/kWh) | Public Sector (P) | 0.092357
219 | TRC Levelized Cost ($/therm) | Cost per unit saved | Metric | P-LC - Levelized cost of energy efficiency per kWh, therm and kW (use both TRC and PAC) | TRC Levelized Cost ($/therm) | Public Sector (P) | 1.1867
220 | $ | Investment in EE | Indicator | P-F2 - [Indicator] Total program‐backed financing distributed to Public Sector customers requiring repayment (i.e., loans, OBF) | Total program‐backed financing distributed to Public Sector customers requiring repayment | Public Sector (P) | 0
221 | Percent | Public Sector Benchmarking Penetration Calendar Year | Metric | P-B3 - Percent of Public Sector buildings with current benchmark | Percent of Public Sector buildings with current benchmark | Public Sector (P) | 21.39%
222 | KBtu/Sqft | Energy Intensity per public sector building | Metric | P-E14 Average energy use intensity of all Public Sector buildings | Average energy use intensity of all Public Sector buildings | Public Sector (P) | 44.0168
223 | Percent | Public Sector Square Foot Benchmarking Penetration in Calendar Year | Indicator | B4-P[Indicator] Percent of floorplan area of all Public Sector buildings with current benchmark | Percent of floorplan area of all Public Sector buildings with current benchmark | Public Sector (P) | 21.39%
224 | First year annual kW gross | S1: Energy Savings | Metric | In-S1- First year annualized and lifecycle ex‐ante (pre‐evaluation) gas, electric, and demand savings (gross and net) in industrial sector | First year annual kW gross | Industrial (I) | 248.0943
225 | First year annual kW net | S1: Energy Savings | Metric | In-S1- First year annualized and lifecycle ex‐ante (pre‐evaluation) gas, electric, and demand savings (gross and net) in industrial sector | First year annual kW net | Industrial (I) | 175.9714
226 | First year annual kWh gross | S1: Energy Savings | Metric | In-S1- First year annualized and lifecycle ex‐ante (pre‐evaluation) gas, electric, and demand savings (gross and net) in industrial sector | First year annual kWh gross | Industrial (I) | 3813183.5491
227 | First year annual kWh net | S1: Energy Savings | Metric | In-S1- First year annualized and lifecycle ex‐ante (pre‐evaluation) gas, electric, and demand savings (gross and net) in industrial sector | First year annual kWh net | Industrial (I) | 3619901.8058
228 | First year annual Therm gross | S1: Energy Savings | Metric | In-S1- First year annualized and lifecycle ex‐ante (pre‐evaluation) gas, electric, and demand savings (gross and net) in industrial sector | First year annual Therm gross | Industrial (I) | 20164.9724
229 | First year annual Therm net | S1: Energy Savings | Metric | In-S1- First year annualized and lifecycle ex‐ante (pre‐evaluation) gas, electric, and demand savings (gross and net) in industrial sector | First year annual Therm net | Industrial (I) | 24234.2857
230 | Lifecycle ex-ante kW gross | S1: Energy Savings | Metric | In-S1- First year annualized and lifecycle ex‐ante (pre‐evaluation) gas, electric, and demand savings (gross and net) in industrial sector | Lifecycle ex-ante kW gross | Industrial (I) | 1677.5532
231 | Lifecycle ex-ante kW net | S1: Energy Savings | Metric | In-S1- First year annualized and lifecycle ex‐ante (pre‐evaluation) gas, electric, and demand savings (gross and net) in industrial sector | Lifecycle ex-ante kW net | Industrial (I) | 1216.4467
232 | Lifecycle ex-ante kWh gross | S1: Energy Savings | Metric | In-S1- First year annualized and lifecycle ex‐ante (pre‐evaluation) gas, electric, and demand savings (gross and net) in industrial sector | Lifecycle ex-ante kWh gross | Industrial (I) | 10966376.625
233 | Lifecycle ex-ante kWh net | S1: Energy Savings | Metric | In-S1- First year annualized and lifecycle ex‐ante (pre‐evaluation) gas, electric, and demand savings (gross and net) in industrial sector | Lifecycle ex-ante kWh net | Industrial (I) | 8743089.024
234 | Lifecycle ex-ante Therm gross | S1: Energy Savings | Metric | In-S1- First year annualized and lifecycle ex‐ante (pre‐evaluation) gas, electric, and demand savings (gross and net) in industrial sector | Lifecycle ex-ante Therm gross | Industrial (I) | -24820.1881
235 | Lifecycle ex-ante Therm net | S1: Energy Savings | Metric | In-S1- First year annualized and lifecycle ex‐ante (pre‐evaluation) gas, electric, and demand savings (gross and net) in industrial sector | Lifecycle ex-ante Therm net | Industrial (I) | -8735.7088
236 | MT CO2eq | GHG | Metric | I-G- Greenhouse gasses (MT CO2eq) Net kWh savings, reported on an annual basis | CO2-equivalent of net annual kWh savings | Industrial (I) | 437.3938
237 | Percent | P1: Penetration of energy efficiency programs in the eligible market Percent of Participation | Metric | •In-P1LPercent of participation relative to eligible population for small, medium and large customers | Percent of participation relative to eligible population for small customers | Industrial (I) | 6%
238 | Percent | P1: Penetration of energy efficiency programs in the eligible market Percent of Participation | Metric | In-P1MPercent of participation relative to eligible population for small, medium and large customers | Percent of participation relative to eligible population for medium customers | Industrial (I) | 0%
239 | Percent | P1: Penetration of energy efficiency programs in the eligible market Percent of Participation | Metric | In-P1SIn-P1MIn-P1LPercent of participation relative to eligible population for small, medium and large customers | Percent of participation relative to eligible population for large customers | Industrial (I) | 0%
240 | Percent | New participation | Indicator | I-P5[Indicator] Percent of customers participating that have not received an incentive for the past three years, annually, by small, medium and large customer categories | Percent of large customers participating in reporting year that have not received an incentive for the past three years | Industrial (I) | 0%
241 | Percent | New participation | Indicator | I-P5[Indicator] Percent of customers participating that have not received an incentive for the past three years, annually, by small, medium and large customer categories | Percent of medium customers participating in reporting year that have not received an incentive for the past three years | Industrial (I) | 0%
242 | Percent | New participation | Indicator | I-P5[Indicator] Percent of customers participating that have not received an incentive for the past three years, annually, by small, medium and large customer categories | Percent of small customers participating in reporting year that have not received an incentive for the past three years | Industrial (I) | 0%
243 | PAC Levelized Cost ($/kW) | Cost per unit saved | Metric | I-LC - Levelized cost of energy efficiency per kWh, therm and KW (use both TRC and PAC) | PAC Levelized Cost ($/kW) | Industrial (I) | 1087.7048
244 | PAC Levelized Cost ($/kWh) | Cost per unit saved | Metric | I-LC - Levelized cost of energy efficiency per kWh, therm and KW (use both TRC and PAC) | PAC Levelized Cost ($/kWh) | Industrial (I) | 0.15133
245 | PAC Levelized Cost ($/therm) | Cost per unit saved | Metric | I-LC - Levelized cost of energy efficiency per kWh, therm and KW (use both TRC and PAC) | PAC Levelized Cost ($/therm) | Industrial (I) | 0.3154
246 | TRC Levelized Cost ($/kW) | Cost per unit saved | Metric | I-LC - Levelized cost of energy efficiency per kWh, therm and KW (use both TRC and PAC) | TRC Levelized Cost ($/kW) | Industrial (I) | 1168.1837
247 | TRC Levelized Cost ($/kWh) | Cost per unit saved | Metric | I-LC - Levelized cost of energy efficiency per kWh, therm and KW (use both TRC and PAC) | TRC Levelized Cost ($/kWh) | Industrial (I) | 0.16253
248 | TRC Levelized Cost ($/therm) | Cost per unit saved | Metric | I-LC - Levelized cost of energy efficiency per kWh, therm and KW (use both TRC and PAC) | TRC Levelized Cost ($/therm) | Industrial (I) | 0.33874
249 | Percent first year annual kW gross | S2: Percent Overall Sectoral Savings | Metric | I-RC - Reduction in consumption (proposed by SCE and SDG&E) | Percent first year annual kW gross | Industrial (I) | 0.03805%
250 | Percent first year annual kW net | S2: Percent Overall Sectoral Savings | Metric | I-RC - Reduction in consumption (proposed by SCE and SDG&E) | Percent first year annual kW net | Industrial (I) | 0.02699%
251 | Percent first year annual kWh gross | S2: Percent Overall Sectoral Savings | Metric | I-RC - Reduction in consumption (proposed by SCE and SDG&E) | Percent first year annual kWh gross | Industrial (I) | 0.1378%
252 | Percent first year annual kWh net | S2: Percent Overall Sectoral Savings | Metric | I-RC - Reduction in consumption (proposed by SCE and SDG&E) | Percent first year annual kWh net | Industrial (I) | 0.1308%
253 | Percent first year annual Therm gross | S2: Percent Overall Sectoral Savings | Metric | I-RC - Reduction in consumption (proposed by SCE and SDG&E) | Percent first year annual Therm gross | Industrial (I) | 0.01199%
254 | Percent first year annual Therm net | S2: Percent Overall Sectoral Savings | Metric | I-RC - Reduction in consumption (proposed by SCE and SDG&E) | Percent first year annual Therm net | Industrial (I) | 0.01441%
255 | Percent lifecycle ex-ante kW gross | S2: Percent Overall Sectoral Savings | Metric | I-RC - Reduction in consumption (proposed by SCE and SDG&E) | Percent lifecycle ex-ante kW gross | Industrial (I) | 0.2573%
256 | Percent lifecycle ex-ante kW net | S2: Percent Overall Sectoral Savings | Metric | I-RC - Reduction in consumption (proposed by SCE and SDG&E) | Percent lifecycle ex-ante kW net | Industrial (I) | 0.1866%
257 | Percent lifecycle ex-ante kWh gross | S2: Percent Overall Sectoral Savings | Metric | I-RC - Reduction in consumption (proposed by SCE and SDG&E) | Percent lifecycle ex-ante kWh gross | Industrial (I) | 0%
258 | Percent lifecycle ex-ante kWh net | S2: Percent Overall Sectoral Savings | Metric | I-RC - Reduction in consumption (proposed by SCE and SDG&E) | Percent lifecycle ex-ante kWh net | Industrial (I) | 0%
259 | Percent lifecycle ex-ante Therm gross | S2: Percent Overall Sectoral Savings | Metric | I-RC - Reduction in consumption (proposed by SCE and SDG&E) | Percent lifecycle ex-ante Therm gross | Industrial (I) | 0%
260 | Percent lifecycle ex-ante Therm net | S2: Percent Overall Sectoral Savings | Metric | I-RC - Reduction in consumption (proposed by SCE and SDG&E) | Percent lifecycle ex-ante Therm net | Industrial (I) | 0%
261 | First year annual kW gross | S1: Energy Savings | Metric | Ag-S1 - First year and lifecycle ex ante (pre‐evaluation) annualized gas, electric, and demand savings in agriculture sector, gross and net | First year annual kW gross | Agricultural (A) | 1.072
262 | First year annual kW net | S1: Energy Savings | Metric | Ag-S1 - First year and lifecycle ex ante (pre‐evaluation) annualized gas, electric, and demand savings in agriculture sector, gross and net | First year annual kW net | Agricultural (A) | 1.0291
263 | First year annual kWh gross | S1: Energy Savings | Metric | Ag-S1 - First year and lifecycle ex ante (pre‐evaluation) annualized gas, electric, and demand savings in agriculture sector, gross and net | First year annual kWh gross | Agricultural (A) | 159660.4762
264 | First year annual kWh net | S1: Energy Savings | Metric | Ag-S1 - First year and lifecycle ex ante (pre‐evaluation) annualized gas, electric, and demand savings in agriculture sector, gross and net | First year annual kWh net | Agricultural (A) | 105501.6334
265 | First year annual Therm gross | S1: Energy Savings | Metric | Ag-S1 - First year and lifecycle ex ante (pre‐evaluation) annualized gas, electric, and demand savings in agriculture sector, gross and net | First year annual Therm gross | Agricultural (A) | 35025.5237
266 | First year annual Therm net | S1: Energy Savings | Metric | Ag-S1 - First year and lifecycle ex ante (pre‐evaluation) annualized gas, electric, and demand savings in agriculture sector, gross and net | First year annual Therm net | Agricultural (A) | 23522.462
267 | Lifecycle ex-ante kW gross | S1: Energy Savings | Metric | Ag-S1 - First year and lifecycle ex ante (pre‐evaluation) annualized gas, electric, and demand savings in agriculture sector, gross and net | Lifecycle ex-ante kW gross | Agricultural (A) | 12.864
268 | Lifecycle ex-ante kW net | S1: Energy Savings | Metric | Ag-S1 - First year and lifecycle ex ante (pre‐evaluation) annualized gas, electric, and demand savings in agriculture sector, gross and net | Lifecycle ex-ante kW net | Agricultural (A) | 12.3494
269 | Lifecycle ex-ante kWh gross | S1: Energy Savings | Metric | Ag-S1 - First year and lifecycle ex ante (pre‐evaluation) annualized gas, electric, and demand savings in agriculture sector, gross and net | Lifecycle ex-ante kWh gross | Agricultural (A) | 2314097.0416
270 | Lifecycle ex-ante kWh net | S1: Energy Savings | Metric | Ag-S1 - First year and lifecycle ex ante (pre‐evaluation) annualized gas, electric, and demand savings in agriculture sector, gross and net | Lifecycle ex-ante kWh net | Agricultural (A) | 1522565.7728
271 | Lifecycle ex-ante Therm gross | S1: Energy Savings | Metric | Ag-S1 - First year and lifecycle ex ante (pre‐evaluation) annualized gas, electric, and demand savings in agriculture sector, gross and net | Lifecycle ex-ante Therm gross | Agricultural (A) | 223515.8854
272 | Lifecycle ex-ante Therm net | S1: Energy Savings | Metric | Ag-S1 - First year and lifecycle ex ante (pre‐evaluation) annualized gas, electric, and demand savings in agriculture sector, gross and net | Lifecycle ex-ante Therm net | Agricultural (A) | 149033.9225
273 | MT CO2eq | GHG | Metric | A-G - Greenhouse gasses (MT CO2eq) Net kWh savings, reported on an annual basis | CO2-equivalent of net annual kWh savings | Agricultural (A) | 199.2587
274 | Percent | P1: Penetration of energy efficiency programs in the eligible market Percent of Participation | Metric | Ag-P1SPercent of participation relative to eligible population for small, medium and large customers | Percent of participation relative to eligible population for large customers | Agricultural (A) | 0%
275 | Percent | P1: Penetration of energy efficiency programs in the eligible market Percent of Participation | Metric | Ag-P1M•Percent of participation relative to eligible population for small, medium and large customers | Percent of participation relative to eligible population for medium customers | Agricultural (A) | 0.4902%
276 | Percent | P1: Penetration of energy efficiency programs in the eligible market Percent of Participation | Metric | Ag-P1LPercent of participation relative to eligible population for small, medium and large customers | Percent of participation relative to eligible population for small customers | Agricultural (A) | 0.1243%
277 | PAC Levelized Cost ($/kW) | Cost per unit saved | Metric | A-LC - Levelized cost of energy efficiency per kWh, therm and kW (use both TRC and PAC) | PAC Levelized Cost ($/kW) | Agricultural (A) | 15387.4568
278 | PAC Levelized Cost ($/kWh) | Cost per unit saved | Metric | A-LC - Levelized cost of energy efficiency per kWh, therm and kW (use both TRC and PAC) | PAC Levelized Cost ($/kWh) | Agricultural (A) | 0.12481
279 | PAC Levelized Cost ($/therm) | Cost per unit saved | Metric | A-LC - Levelized cost of energy efficiency per kWh, therm and kW (use both TRC and PAC) | PAC Levelized Cost ($/therm) | Agricultural (A) | 1.7286
280 | TRC Levelized Cost ($/kW) | Cost per unit saved | Metric | A-LC - Levelized cost of energy efficiency per kWh, therm and kW (use both TRC and PAC) | TRC Levelized Cost ($/kW) | Agricultural (A) | 16855.8703
281 | TRC Levelized Cost ($/kWh) | Cost per unit saved | Metric | A-LC - Levelized cost of energy efficiency per kWh, therm and kW (use both TRC and PAC) | TRC Levelized Cost ($/kWh) | Agricultural (A) | 0.13672
282 | TRC Levelized Cost ($/therm) | Cost per unit saved | Metric | A-LC - Levelized cost of energy efficiency per kWh, therm and kW (use both TRC and PAC) | TRC Levelized Cost ($/therm) | Agricultural (A) | 1.8935
283 | Net GWh | S1: Energy Savings | Metric | Net Energy Savings: GWH, M Therms and MW (demand) | Net GWh savings | Codes & Standards (CS) | 0
284 | Net MMTherms | S1: Energy Savings | Metric | Net Energy Savings: GWH, M Therms and MW (demand) | Net MMTherms savings | Codes & Standards (CS) | 0
285 | Net MW | S1: Energy Savings | Metric | Net Energy Savings: GWH, M Therms and MW (demand) | Net MW savings | Codes & Standards (CS) | 0
286 | Count | Advocacy-Building | Metric | Number of measures supported by CASE studies in rulemaking cycle (current work) | Number of measures supported by CASE studies in rulemaking cycle (current work) | Codes & Standards (CS) | 0
287 | Count | Advocacy-Building | Metric | Number of measures adopted by CEC in rulemaking cycle (indicator of past work) | Number of measures adopted by CEC in rulemaking cycle (indicator of past work) | Codes & Standards (CS) | 0
288 | Count | Advocacy-Appliance | Metric | Number of T-20 measures supported by CASE studies in rulemaking cycle (current work) | Number of T-20 measures supported by CASE studies in rulemaking cycle (current work) | Codes & Standards (CS) | 0
289 | Count | Advocacy-Appliance | Metric | Number of measures adopted by CEC in current year | Number of measures adopted by CEC in current year | Codes & Standards (CS) | 0
290 | Count | Advocacy-Federal | Metric | Number of federal standards adopted for which a utility advocated (IOUs to list advocated activites) | Number of federal standards adopted for which a utility advocated (IOUs to list advocated activites) | Codes & Standards (CS) | 0
291 | Count | Advocacy-Federal | Metric | Percent of federal standards adopted for which a utility advocated (#IOU supported / # DOE adopted) | Percent of federal standards adopted for which a utility advocated (#IOU supported / # DOE adopted) | Codes & Standards (CS) | 0
292 | Count | Reach Codes | Metric | The number of local government Reach Codes implemented (this is a joint IOU and REN effort) | The number of local government Reach Codes implemented (this is a joint IOU and REN effort) | Codes & Standards (CS) | 0
293 | Count | Compliance Improvement | Metric | Number of training activities (classes, webinars) held, number of market actors participants by segment (e.g. building officials, builders, architects, etc.) and the the total size (number of the target audience) by sector. (M) Number of training activities | Number of training activities (classes, webinars) held, number of market actors participants by segment (e.g. building officials, builders, architects, etc.) and the the total size (number of the target audience) by sector. (M) Number of training activities | Codes & Standards (CS) | 0
294 | Count | Compliance Improvement | Metric | Number of training activities (classes, webinars) held, number of market actors participants by segment (e.g. building officials, builders, architects, etc.) and the the total size (number of the target audience) by sector. (M) Number of participants | Number of training activities (classes, webinars) held, number of market actors participants by segment (e.g. building officials, builders, architects, etc.) and the the total size (number of the target audience) by sector. (M) Number of participants | Codes & Standards (CS) | 0
295 | Score | Compliance Improvement | Metric | Increase in code compliance knowledge pre/post training | Increase in code compliance knowledge pre/post training | Codes & Standards (CS) | 0
296 | Percent | Compliance Improvement | Metric | The percentage increase in closed permits for building projects triggering energy code compliance within participating jurisdictions | The percentage increase in closed permits for building projects triggering energy code compliance within participating jurisdictions | Codes & Standards (CS) | 0
297 | Count | Compliance Improvement | Indicator | Number and percent of jurisdictions with staff participating in an Energy Policy Forum | Number and percent of jurisdictions with staff participating in an Energy Policy Forum | Codes & Standards (CS) | 0
298 | Percent | Compliance Improvement | Indicator | Number and percent of jurisdictions with staff participating in an Energy Policy Forum | Number and percent of jurisdictions with staff participating in an Energy Policy Forum | Codes & Standards (CS) | 0
299 | Count | Compliance Improvement | Indicator | Number and percent of jurisdictions receiving Energy Policy technical assistance. | Number and percent of jurisdictions receiving Energy Policy technical assistance. | Codes & Standards (CS) | 0
300 | Percent | Compliance Improvement | Indicator | Number and percent of jurisdictions receiving Energy Policy technical assistance. | Number and percent of jurisdictions receiving Energy Policy technical assistance. | Codes & Standards (CS) | 0
301 | Count | Compliance Improvement | Indicator | Buildings receiving enhanced code compliance support and delivering compliance data to program evaluators | Buildings receiving enhanced code compliance support and delivering compliance data to program evaluators | Codes & Standards (CS) | 0
302 | Count | Collaborations | Metric | Number of collaborations by Business Plan sector to jointly develop or share training materials or resources. | Number of collaborations by Business Plan sector to jointly develop or share training materials or resources. | Workforce Education and Training (WET) | 0
303 | Count | Penetration | Metric | Number of participants by sector | Number of participants by sector | Workforce Education and Training (WET)
304 | Percentage | Penetration | Metric | Percent of participation relative to eligible target population for curriculum | Percent of participation relative to eligible target population for curriculum | Workforce Education and Training (WET) | 8.5%
305 | Percentage | Diversity | Metric | Percent of total WE&T training program participants that meet the definition of disadvantaged worker. | Percent of total WE&T training program participants that meet the definition of disadvantaged worker. | Workforce Education and Training (WET) | 8.5%
306 | Percentage | Diversity | Metric | Percent of incentive dollars spent on contracts* with a demonstrated commitment to provide career pathways to disadvantaged workers | Percent of incentive dollars spent on contracts* with a demonstrated commitment to provide career pathways to disadvantaged workers | Workforce Education and Training (WET) | N/A
307 | Count | Diversity | Indicator | Number Career & Workforce Readiness (CWR) participants who have been employed for 12 months after receiving the training | Number Career & Workforce Readiness (CWR) participants who have been employed for 12 months after receiving the training | Workforce Education and Training (WET) | N/A
308 | Count | Research Prioritization | Metric | ETP-M1 Number of TPMs initiated (gas and electric combined), including one technology-focused pilot (TFP) TPM *This number will be updated once all third party contracts have been awarded. | ETP-M1 Number of TPMs initiated (gas and electric combined), including one technology-focused pilot (TFP) TPM | Emerging Technologies (ET) | N/A—TPMs will be initiated once 3P implentation contracts have been awarded.
309 | Count of TPMs | Research Prioritization | Metric | ETP-M2 Number of TPMs updated *This number will be updated once all third party contracts have been awarded. | ETP-M2 Number of TPMs updated | Emerging Technologies (ET) | N/A—TPMs will be initiated once 3P implentation contracts have been awarded.
310 | Count of Projects | Projects | Metric | ETP-M3 Number of projects initiated *This number will be updated once all third party contracts have been awarded. | ETP-M3 Number of projects initiated | Emerging Technologies (ET) | 47
311 | Count of Events | Outreach | Metric | ETP-M4: Number of outreach events with technology developers with products <1 year from commercialization, including new technology vendors, manufacturers, and entrepreneurs. *This number will be updated once all third party contracts have been awarded. | ETP-M4: Number of outreach events with technology developers with products <1 year from commercialization, including new technology vendors, manufacturers, and entrepreneurs | Emerging Technologies (ET) | 6
312 | Count of Events | Outreach | Metric | ETP-M5: Number of outreach events with technology developers with products <5 years from commercialization, including new technology vendors, manufacturers, and entrepreneurs. *This number will be updated once all third party contracts have been awarded. | ETP-M5: Number of outreach events with technology developers with products <5 years from commercialization, including new technology vendors, manufacturers, and entrepreneurs | Emerging Technologies (ET) | See ETP-M4
313 | Count of TFPs | Pilots | Metric | ETP-M6: Number of projects initiated with cooperation from other internal IOU programs associated with each Technology-focused Pilot *This number will be updated once all third party contracts have been awarded. | ETP-M6: Number of projects initiated with cooperation from other internal IOU programs associated with each Technology-focused Pilot | Emerging Technologies (ET) | N/A—TFPs will begin once 3P implentation contracts have been awarded.
314 | Count of TFPs | Pilots | Metric | ETP-M7 Number of Technology-Focused Pilot (TFP) initiated as part of the TFP TPM. *This number will be updated once all third party contracts have been awarded. | ETP-M7 Number of Technology-Focused Pilot (TFP) initiated as part of the TFP TPM | Emerging Technologies (ET) | N/A—TFPs will begin once 3P implentation contracts have been awarded.
315 | Percent of New Measures | Measure Tracing | Metric | ETP-T1: Prior year: % of new measures added to the portfolio that were previously ETP technologies *The PAs believe this is not suited for a metric with targets because ETP does not make decisions about new measures. | ETP-T1: Prior year: % of new measures added to the portfolio that were previously ETP technologies | Emerging Technologies (ET) | Per ED, to be determined by an ED study*
316 | Count of New Measures | Measure Tracing | Metric | ETP-T2: Prior Year: # of new measures added to the portfolio that were previously ETP technologies. *The PAs believe this is not suited for a metric with targets because ETP does not make decisions about new measures. | ETP-T2: Prior Year: # of new measures added to the portfolio that were previously ETP technologies | Emerging Technologies (ET) | Per ED, to be determined by an ED study*
317 | Percent | Measure Tracing | Metric | ETP-T3: Prior year: % of new codes or standards that were previously ETP technologies. *The PAs believe this is not suited for a metric with targets because ETP does not make decisions about new codes or standards. | ETP-T3: Prior year: % of new codes or standards that were previously ETP technologies | Emerging Technologies (ET) | Per ED, to be determined by an ED study*
318 | Count | Measure Tracing | Metric | ETP-T4: Prior Year: # of new codes and standards that were previously ETP technologies. *The PAs believe this is not suited for a metric with targets because ETP does not make decisions about new codes or standards. | ETP-T4: Prior Year: # of new codes and standards that were previously ETP technologies | Emerging Technologies (ET) | Per ED, to be determined by an ED study*
319 | Lifecycle net kW | Savings Tracing | Metric | ETP-T5a: Savings of measures currently in the portfolio that were supported by ETP, added since 2009. Ex-ante with gross and net for all measures, with ex-post where available. *The PAs believe this is not suited for a metric with targets because ETP is a non-resource program and does not claim any savings. | ETP-T5a: Savings of measures currently in the portfolio that were supported by ETP, added since 2009. Ex-ante with gross and net for all measures, with ex-post where available | Emerging Technologies (ET) | Per ED, to be determined by an ED study*
320 | Lifecycle net kWh | Savings Tracing | Metric | ETP-T5b: Savings of measures currently in the portfolio that were supported by ETP, added since 2009. Ex-ante with gross and net for all measures, with ex-post where available. *The PAs believe this is not suited for a metric with targets because ETP is a non-resource program and does not claim any savings. | ETP-T5b: Savings of measures currently in the portfolio that were supported by ETP, added since 2009. Ex-ante with gross and net for all measures, with ex-post where available | Emerging Technologies (ET) | Per ED, to be determined by an ED study*
321 | Lifecycle net Therms | Savings Tracing | Metric | ETP-T5c: Savings of measures currently in the portfolio that were supported by ETP, added since 2009. Ex-ante with gross and net for all measures, with ex-post where available. *The PAs believe this is not suited for a metric with targets because ETP is a non-resource program and does not claim any savings. | ETP-T5c: Savings of measures currently in the portfolio that were supported by ETP, added since 2009. Ex-ante with gross and net for all measures, with ex-post where available | Emerging Technologies (ET) | Per ED, to be determined by an ED study*
322 | Count of project ideas by PA | Project Idea Tracing | Metric | ETP-T6a Number and source (as reported by submitter) of project ideas submitted OUTSIDE OF the annual TPM research planning process, for these categories of sources: PA, national lab, manufacturer, entrepreneur, etc.) *The PAs believe this is not suited for a metric with targets because ETP does not control the number of submissions nor their sources. Targets are set in a way to avoid forcing ETP to arbitrarily change existing processes in a way that may negatively impact the effectiveness of the program. Targets and sources may be updated in collaboration with ED after all 3P contracts are awarded. | ETP-T6a Number and source (as reported by submitter) of project ideas submitted OUTSIDE OF the annual TPM research planning process by PA | Emerging Technologies (ET) | N/A—TPMs will be initiated once 3P implentation contracts have been awarded.
323 | Count of project ideas by national labs | Project Idea Tracing | Metric | ETP-T6b Number and source (as reported by submitter) of project ideas submitted OUTSIDE OF the annual TPM research planning process, for these categories of sources: PA, national lab, manufacturer, entrepreneur, etc.) *The PAs believe this is not suited for a metric with targets because ETP does not control the number of submissions nor their sources. Targets are set in a way to avoid forcing ETP to arbitrarily change existing processes in a way that may negatively impact the effectiveness of the program. Targets and sources may be updated in collaboration with ED after all 3P contracts are awarded. | ETP-T6b Number and source (as reported by submitter) of project ideas submitted OUTSIDE OF the annual TPM research planning process by National Lab | Emerging Technologies (ET) | N/A—TPMs will be initiated once 3P implentation contracts have been awarded.
324 | Count of project ideas by manufacturers | Project Idea Tracing | Metric | ETP-T6c Number and source (as reported by submitter) of project ideas submitted OUTSIDE OF the annual TPM research planning process, for these categories of sources: PA, national lab, manufacturer, entrepreneur, etc.) *The PAs believe this is not suited for a metric with targets because ETP does not control the number of submissions nor their sources. Targets are set in a way to avoid forcing ETP to arbitrarily change existing processes in a way that may negatively impact the effectiveness of the program. Targets and sources may be updated in collaboration with ED after all 3P contracts are awarded. | ETP-T6c Number and source (as reported by submitter) of project ideas submitted OUTSIDE OF the annual TPM research planning process by Manufacturer | Emerging Technologies (ET) | N/A—TPMs will be initiated once 3P implentation contracts have been awarded.
325 | Count of project ideas by entrepreneurs | Project Idea Tracing | Metric | ETP-T6d Number and source (as reported by submitter) of project ideas submitted OUTSIDE OF the annual TPM research planning process, for these categories of sources: PA, national lab, manufacturer, entrepreneur, etc.) *The PAs believe this is not suited for a metric with targets because ETP does not control the number of submissions nor their sources. Targets are set in a way to avoid forcing ETP to arbitrarily change existing processes in a way that may negatively impact the effectiveness of the program. Targets and sources may be updated in collaboration with ED after all 3P contracts are awarded. | ETP-T6d Number and source (as reported by submitter) of project ideas submitted OUTSIDE OF the annual TPM research planning process by Entrepreneur | Emerging Technologies (ET) | N/A—TPMs will be initiated once 3P implentation contracts have been awarded.
326 | Count of project ideas by PA | Project Idea Tracing | Metric | ETP-T7a Number and source (as reported by submitter) of project ideas submitted AS PART OF the annual TPM research planning process, for these categories of sources: PA, national lab, manufacturer, entrepreneur, etc.) *The PAs believe this is not suited for a metric with targets because ETP does not control the number of submissions nor their sources. Targets are set in a way to avoid forcing ETP to arbitrarily change existing processes in a way that may negatively impact the effectiveness of the program. Targets and sources may be updated in collaboration with ED after all 3P contracts are awarded. | ETP-T7a Number and source (as reported by submitter) of project ideas submitted AS PART OF the annual TPM research planning process by PA | Emerging Technologies (ET) | N/A—TPMs will be initiated once 3P implentation contracts have been awarded.
327 | Count of project ideas by national labs | Project Idea Tracing | Metric | ETP-T7b Number and source (as reported by submitter) of project ideas submitted AS PART OF the annual TPM research planning process, for these categories of sources: PA, national lab, manufacturer, entrepreneur, etc.) *The PAs believe this is not suited for a metric with targets because ETP does not control the number of submissions nor their sources. Targets are set in a way to avoid forcing ETP to arbitrarily change existing processes in a way that may negatively impact the effectiveness of the program. Targets and sources may be updated in collaboration with ED after all 3P contracts are awarded. | ETP-T7b Number and source (as reported by submitter) of project ideas submitted AS PART OF the annual TPM research planning process by National Lab | Emerging Technologies (ET) | N/A—TPMs will be initiated once 3P implentation contracts have been awarded.
328 | Count of project ideas by manufacturers | Project Idea Tracing | Metric | ETP-T7c Number and source (as reported by submitter) of project ideas submitted AS PART OF the annual TPM research planning process, for these categories of sources: PA, national lab, manufacturer, entrepreneur, etc.) *The PAs believe this is not suited for a metric with targets because ETP does not control the number of submissions nor their sources. Targets are set in a way to avoid forcing ETP to arbitrarily change existing processes in a way that may negatively impact the effectiveness of the program. Targets and sources may be updated in collaboration with ED after all 3P contracts are awarded. | ETP-T7c Number and source (as reported by submitter) of project ideas submitted AS PART OF the annual TPM research planning process by Manufacturer | Emerging Technologies (ET) | N/A—TPMs will be initiated once 3P implentation contracts have been awarded.
329 | Count of project ideas by entrepreneurs | Project Idea Tracing | Metric | ETP-T7d Number and source (as reported by submitter) of project ideas submitted AS PART OF the annual TPM research planning process, for these categories of sources: PA, national lab, manufacturer, entrepreneur, etc.) *The PAs believe this is not suited for a metric with targets because ETP does not control the number of submissions nor their sources. Targets are set in a way to avoid forcing ETP to arbitrarily change existing processes in a way that may negatively impact the effectiveness of the program. Targets and sources may be updated in collaboration with ED after all 3P contracts are awarded. | ETP-T7d Number and source (as reported by submitter) of project ideas submitted AS PART OF the annual TPM research planning process by Entrepreneur | Emerging Technologies (ET) | N/A—TPMs will be initiated once 3P implentation contracts have been awarded.
330 | Number of lists | Statewide Goal Alignment | Metric | ETP-T8: List of ETP projects aligned with statewide goals that were initiated in the reporting year with specificity as to what aspect of each goal it is fulfilling. Goals will also be labeled in the ETP database. A list of eligible goals will be developed collaboratively with ED. | ETP-T8: List of ETP projects aligned with statewide goals that were initiated in the reporting year with specificity as to what aspect of each goal it is fulfilling | Emerging Technologies (ET) | N/A - The statewide goals to be tracked are still under collaborative discussion with ED and not yet available; hence, no data will be reported for 2019