## ReadMe
Tabs
GlobalVars | Variables for hydro units that do not vary by study year and do not vary by month.
GlobalMonthlyVars | Variables for hydro units that do not vary by study year but vary by month. Unit Modifier is used to vary each month's value depending on hydro year (1998-2020).
Definitions
Variable | Units | Description
capmax | MW | Maximum output. May be specified by month.
daily_average_energy | MWh | SERVM will attempt to schedule this amount on the day of the month with average daily peak load. Higher load days will receive more energy. Lower load days will receive less energy. The ratio of energy on low-load days to high-load days is dependent on the hydro_shape_factor variable. The amount of energy scheduled is guided by the schedule_flow_range entries. Any remaining energy will be scheduled to shave load peaks. In order to reach the desired daily energy, the hourly schedule between min and max is shaped exponentially. E.g., if the daily average energy is high relative to the schedule_flow_range, more hours will be closer to the maximum daily hydro than to the minimum daily hydro. This variable is specified for distinct months and hydro year combinations.
emrhydprice | $/MWh | The price at which emergency hydro is triggered in the supply stack ($/MWh). Currently this is set at $999, which means under high price conditions, the emergency hydro is dispatched about the same time as DR, and after batteries are moved off their default reliability schedule to a price schedule. Batteries are modeled to meet reliability but can be rescheduled when prices reach $900. DR is modeled to dispatch at about $1000.
hydnrg | GWh | Sets the monthly generation for each hydro “unit” modeled, i.e. the monthly energy budget. This variable is specified for distinct months and hydro year combinations.
hydro_shape_factor | none | A value of 0 means all days are treated the same. A value of 1 utilizes the maximum flexibility of the monthly hydro inputs to place more energy and capacity in high load days.
max_flex | MWh | A variable for emergency hydro units that designates the size of a storage account from which emergency energy can be drawn during high load hours and restored during low load hours (MWh).
schedule_flow_range | MWh | This is the minimum and maximum hydro dispatch for each day on an average load day. SERVM has a proportional load following algorithm that determines an ideal dispatch to schedule more during high load hours and less during low load hours and still meet the monthly and daily energy constraints. This variable is specified for distinct months and hydro year combinations.
sched_hyd_linked | none | Unit Name of the scheduled hydro unit for an emergency hydro unit. Each emergency hydro unit must be tied to a scheduled hydro unit as emergency energy is restored using the scheduled hydro component.
unit_avail | none | Y, N. Value of "N" means the unit is excluded and not modeled. This variable can be used to enable (include) or disable (exclude) a unit for a whole year or for certain months of the year.

## GlobalVars
Global Variables
Unit Name | Unit Type | Unit Category | Variable | Value | Unit Modifier | Weather Year | Region
PGE Emergency Hydro_New | H | Hydro | emrhydprice | 999 | Base | Base | PGE
SCE Emergency Hydro_New | H | Hydro | emrhydprice | 999 | Base | Base | SCE
AZPS Hoover Hydro_New | H | Hydro | hydro_shape_factor | 1 | Base | Base | AZPS
BANC Hydro_New | H | Hydro | hydro_shape_factor | 1 | Base | Base | SMUD
LADWP Hoover Hydro_New | H | Hydro | hydro_shape_factor | 1 | Base | Base | LADWP
LADWP Hydro_New | H | Hydro | hydro_shape_factor | 1 | Base | Base | LADWP
NEVP Hoover Hydro_New | H | Hydro | hydro_shape_factor | 1 | Base | Base | NEVP
NW Hydro_New | H | Hydro | hydro_shape_factor | 1 | Base | Base | BPAT
PACW Hydro_New | H | Hydro | hydro_shape_factor | 1 | Base | Base | PACW
PGE Emergency Hydro_New | H | Hydro | hydro_shape_factor | 1 | Base | Base | PGE
PGE Hydro_New | H | Hydro | hydro_shape_factor | 1 | Base | Base | PGE
SCE Emergency Hydro_New | H | Hydro | hydro_shape_factor | 1 | Base | Base | SCE
SCE Hoover Hydro_New | H | Hydro | hydro_shape_factor | 1 | Base | Base | SCE
SCE Hydro_New | H | Hydro | hydro_shape_factor | 1 | Base | Base | SCE
SW Hydro_New | H | Hydro | hydro_shape_factor | 1 | Base | Base | SRP
PGE Emergency Hydro_New | H | Hydro | max_flex | 16560 | Base | Base | PGE
SCE Emergency Hydro_New | H | Hydro | max_flex | 3440 | Base | Base | SCE
PGE Emergency Hydro_New | H | Hydro | sched_hyd_linked | PGE Hydro_New | Base | Base | PGE
SCE Emergency Hydro_New | H | Hydro | sched_hyd_linked | SCE Hydro_New | Base | Base | SCE

## GlobalMonthlyVars
Global Monthly Variables x 23 Hydro Year Unit Modifiers
Unit Name | Unit Type | Unit Category | Month | Variable | Value | Unit Modifier | Weather Year | Region
AZPS Hoover Hydro_New | H | Hydro | 1 | capmax | 250.9275 | 1998_Hydro | Base | AZPS
AZPS Hoover Hydro_New | H | Hydro | 2 | capmax | 247.1547 | 1998_Hydro | Base | AZPS
AZPS Hoover Hydro_New | H | Hydro | 3 | capmax | 249.5272 | 1998_Hydro | Base | AZPS
AZPS Hoover Hydro_New | H | Hydro | 4 | capmax | 240.6864 | 1998_Hydro | Base | AZPS
AZPS Hoover Hydro_New | H | Hydro | 5 | capmax | 242.2871 | 1998_Hydro | Base | AZPS
AZPS Hoover Hydro_New | H | Hydro | 6 | capmax | 226.0291 | 1998_Hydro | Base | AZPS
AZPS Hoover Hydro_New | H | Hydro | 7 | capmax | 254.1708 | 1998_Hydro | Base | AZPS
AZPS Hoover Hydro_New | H | Hydro | 8 | capmax | 233.3524 | 1998_Hydro | Base | AZPS
AZPS Hoover Hydro_New | H | Hydro | 9 | capmax | 237.6848 | 1998_Hydro | Base | AZPS
AZPS Hoover Hydro_New | H | Hydro | 10 | capmax | 201.3125 | 1998_Hydro | Base | AZPS
AZPS Hoover Hydro_New | H | Hydro | 11 | capmax | 224.4235 | 1998_Hydro | Base | AZPS
AZPS Hoover Hydro_New | H | Hydro | 12 | capmax | 251.8704 | 1998_Hydro | Base | AZPS
AZPS Hoover Hydro_New | H | Hydro | 1 | capmax | 217.0318 | 1999_Hydro | Base | AZPS
AZPS Hoover Hydro_New | H | Hydro | 2 | capmax | 204.8244 | 1999_Hydro | Base | AZPS
AZPS Hoover Hydro_New | H | Hydro | 3 | capmax | 231.6655 | 1999_Hydro | Base | AZPS
AZPS Hoover Hydro_New | H | Hydro | 4 | capmax | 239.7343 | 1999_Hydro | Base | AZPS
AZPS Hoover Hydro_New | H | Hydro | 5 | capmax | 250.3827 | 1999_Hydro | Base | AZPS
AZPS Hoover Hydro_New | H | Hydro | 6 | capmax | 235.442 | 1999_Hydro | Base | AZPS
AZPS Hoover Hydro_New | H | Hydro | 7 | capmax | 236.0755 | 1999_Hydro | Base | AZPS
AZPS Hoover Hydro_New | H | Hydro | 8 | capmax | 229.3753 | 1999_Hydro | Base | AZPS
AZPS Hoover Hydro_New | H | Hydro | 9 | capmax | 208.6072 | 1999_Hydro | Base | AZPS
AZPS Hoover Hydro_New | H | Hydro | 10 | capmax | 217.0016 | 1999_Hydro | Base | AZPS
AZPS Hoover Hydro_New | H | Hydro | 11 | capmax | 225.2578 | 1999_Hydro | Base | AZPS
AZPS Hoover Hydro_New | H | Hydro | 12 | capmax | 205.1016 | 1999_Hydro | Base | AZPS
AZPS Hoover Hydro_New | H | Hydro | 1 | capmax | 206.0432 | 2000_Hydro | Base | AZPS
AZPS Hoover Hydro_New | H | Hydro | 2 | capmax | 206.1741 | 2000_Hydro | Base | AZPS
AZPS Hoover Hydro_New | H | Hydro | 3 | capmax | 236.6193 | 2000_Hydro | Base | AZPS
AZPS Hoover Hydro_New | H | Hydro | 4 | capmax | 256.3977 | 2000_Hydro | Base | AZPS
AZPS Hoover Hydro_New | H | Hydro | 5 | capmax | 256.2159 | 2000_Hydro | Base | AZPS
AZPS Hoover Hydro_New | H | Hydro | 6 | capmax | 227.4606 | 2000_Hydro | Base | AZPS
AZPS Hoover Hydro_New | H | Hydro | 7 | capmax | 242.5752 | 2000_Hydro | Base | AZPS
AZPS Hoover Hydro_New | H | Hydro | 8 | capmax | 231.929 | 2000_Hydro | Base | AZPS
AZPS Hoover Hydro_New | H | Hydro | 9 | capmax | 193.5059 | 2000_Hydro | Base | AZPS
AZPS Hoover Hydro_New | H | Hydro | 10 | capmax | 188.6923 | 2000_Hydro | Base | AZPS
AZPS Hoover Hydro_New | H | Hydro | 11 | capmax | 235.0748 | 2000_Hydro | Base | AZPS
AZPS Hoover Hydro_New | H | Hydro | 12 | capmax | 216.012 | 2000_Hydro | Base | AZPS
AZPS Hoover Hydro_New | H | Hydro | 1 | capmax | 200.6186 | 2001_Hydro | Base | AZPS
AZPS Hoover Hydro_New | H | Hydro | 2 | capmax | 210.2325 | 2001_Hydro | Base | AZPS
AZPS Hoover Hydro_New | H | Hydro | 3 | capmax | 246.1622 | 2001_Hydro | Base | AZPS
AZPS Hoover Hydro_New | H | Hydro | 4 | capmax | 246.3349 | 2001_Hydro | Base | AZPS
AZPS Hoover Hydro_New | H | Hydro | 5 | capmax | 232.8636 | 2001_Hydro | Base | AZPS
AZPS Hoover Hydro_New | H | Hydro | 6 | capmax | 237.9974 | 2001_Hydro | Base | AZPS
AZPS Hoover Hydro_New | H | Hydro | 7 | capmax | 240.55 | 2001_Hydro | Base | AZPS
AZPS Hoover Hydro_New | H | Hydro | 8 | capmax | 227.2915 | 2001_Hydro | Base | AZPS
AZPS Hoover Hydro_New | H | Hydro | 9 | capmax | 205.3605 | 2001_Hydro | Base | AZPS
AZPS Hoover Hydro_New | H | Hydro | 10 | capmax | 179.8225 | 2001_Hydro | Base | AZPS
AZPS Hoover Hydro_New | H | Hydro | 11 | capmax | 195.7008 | 2001_Hydro | Base | AZPS
AZPS Hoover Hydro_New | H | Hydro | 12 | capmax | 205.2177 | 2001_Hydro | Base | AZPS
AZPS Hoover Hydro_New | H | Hydro | 1 | capmax | 200.4754 | 2002_Hydro | Base | AZPS
AZPS Hoover Hydro_New | H | Hydro | 2 | capmax | 209.8793 | 2002_Hydro | Base | AZPS
AZPS Hoover Hydro_New | H | Hydro | 3 | capmax | 246.2677 | 2002_Hydro | Base | AZPS
AZPS Hoover Hydro_New | H | Hydro | 4 | capmax | 240.7393 | 2002_Hydro | Base | AZPS
AZPS Hoover Hydro_New | H | Hydro | 5 | capmax | 244.609 | 2002_Hydro | Base | AZPS
AZPS Hoover Hydro_New | H | Hydro | 6 | capmax | 231.0194 | 2002_Hydro | Base | AZPS
AZPS Hoover Hydro_New | H | Hydro | 7 | capmax | 238.0871 | 2002_Hydro | Base | AZPS
AZPS Hoover Hydro_New | H | Hydro | 8 | capmax | 230.9764 | 2002_Hydro | Base | AZPS
AZPS Hoover Hydro_New | H | Hydro | 9 | capmax | 200.5822 | 2002_Hydro | Base | AZPS
AZPS Hoover Hydro_New | H | Hydro | 10 | capmax | 180.9246 | 2002_Hydro | Base | AZPS
AZPS Hoover Hydro_New | H | Hydro | 11 | capmax | 191.5912 | 2002_Hydro | Base | AZPS
AZPS Hoover Hydro_New | H | Hydro | 12 | capmax | 190.6097 | 2002_Hydro | Base | AZPS
AZPS Hoover Hydro_New | H | Hydro | 1 | capmax | 194.9395 | 2003_Hydro | Base | AZPS
AZPS Hoover Hydro_New | H | Hydro | 2 | capmax | 190.4038 | 2003_Hydro | Base | AZPS
AZPS Hoover Hydro_New | H | Hydro | 3 | capmax | 224.5437 | 2003_Hydro | Base | AZPS
AZPS Hoover Hydro_New | H | Hydro | 4 | capmax | 241.7017 | 2003_Hydro | Base | AZPS
AZPS Hoover Hydro_New | H | Hydro | 5 | capmax | 228.3751 | 2003_Hydro | Base | AZPS
AZPS Hoover Hydro_New | H | Hydro | 6 | capmax | 218.1856 | 2003_Hydro | Base | AZPS
AZPS Hoover Hydro_New | H | Hydro | 7 | capmax | 207.918 | 2003_Hydro | Base | AZPS
AZPS Hoover Hydro_New | H | Hydro | 8 | capmax | 207.9288 | 2003_Hydro | Base | AZPS
AZPS Hoover Hydro_New | H | Hydro | 9 | capmax | 191.0735 | 2003_Hydro | Base | AZPS
AZPS Hoover Hydro_New | H | Hydro | 10 | capmax | 181.8524 | 2003_Hydro | Base | AZPS
AZPS Hoover Hydro_New | H | Hydro | 11 | capmax | 191.9297 | 2003_Hydro | Base | AZPS
AZPS Hoover Hydro_New | H | Hydro | 12 | capmax | 190.5352 | 2003_Hydro | Base | AZPS
AZPS Hoover Hydro_New | H | Hydro | 1 | capmax | 192.5459 | 2004_Hydro | Base | AZPS
AZPS Hoover Hydro_New | H | Hydro | 2 | capmax | 209.5356 | 2004_Hydro | Base | AZPS
AZPS Hoover Hydro_New | H | Hydro | 3 | capmax | 222.1373 | 2004_Hydro | Base | AZPS
AZPS Hoover Hydro_New | H | Hydro | 4 | capmax | 231.7942 | 2004_Hydro | Base | AZPS
AZPS Hoover Hydro_New | H | Hydro | 5 | capmax | 236.813 | 2004_Hydro | Base | AZPS
AZPS Hoover Hydro_New | H | Hydro | 6 | capmax | 222.9275 | 2004_Hydro | Base | AZPS
AZPS Hoover Hydro_New | H | Hydro | 7 | capmax | 227.3831 | 2004_Hydro | Base | AZPS
AZPS Hoover Hydro_New | H | Hydro | 8 | capmax | 207.1905 | 2004_Hydro | Base | AZPS
AZPS Hoover Hydro_New | H | Hydro | 9 | capmax | 186.9798 | 2004_Hydro | Base | AZPS
AZPS Hoover Hydro_New | H | Hydro | 10 | capmax | 163.0822 | 2004_Hydro | Base | AZPS
AZPS Hoover Hydro_New | H | Hydro | 11 | capmax | 177.5021 | 2004_Hydro | Base | AZPS
AZPS Hoover Hydro_New | H | Hydro | 12 | capmax | 191.2795 | 2004_Hydro | Base | AZPS
AZPS Hoover Hydro_New | H | Hydro | 1 | capmax | 169.4168 | 2005_Hydro | Base | AZPS
AZPS Hoover Hydro_New | H | Hydro | 2 | capmax | 163.8774 | 2005_Hydro | Base | AZPS
AZPS Hoover Hydro_New | H | Hydro | 3 | capmax | 171.546 | 2005_Hydro | Base | AZPS
AZPS Hoover Hydro_New | H | Hydro | 4 | capmax | 232.4646 | 2005_Hydro | Base | AZPS
AZPS Hoover Hydro_New | H | Hydro | 5 | capmax | 228.5132 | 2005_Hydro | Base | AZPS
AZPS Hoover Hydro_New | H | Hydro | 6 | capmax | 217.7422 | 2005_Hydro | Base | AZPS
AZPS Hoover Hydro_New | H | Hydro | 7 | capmax | 233.5663 | 2005_Hydro | Base | AZPS
AZPS Hoover Hydro_New | H | Hydro | 8 | capmax | 213.3025 | 2005_Hydro | Base | AZPS
AZPS Hoover Hydro_New | H | Hydro | 9 | capmax | 194.8542 | 2005_Hydro | Base | AZPS
AZPS Hoover Hydro_New | H | Hydro | 10 | capmax | 191.7136 | 2005_Hydro | Base | AZPS
AZPS Hoover Hydro_New | H | Hydro | 11 | capmax | 219.9842 | 2005_Hydro | Base | AZPS
AZPS Hoover Hydro_New | H | Hydro | 12 | capmax | 180.7052 | 2005_Hydro | Base | AZPS
AZPS Hoover Hydro_New | H | Hydro | 1 | capmax | 188.4273 | 2006_Hydro | Base | AZPS
AZPS Hoover Hydro_New | H | Hydro | 2 | capmax | 191.3568 | 2006_Hydro | Base | AZPS
AZPS Hoover Hydro_New | H | Hydro | 3 | capmax | 212.5285 | 2006_Hydro | Base | AZPS
AZPS Hoover Hydro_New | H | Hydro | 4 | capmax | 227.9778 | 2006_Hydro | Base | AZPS
AZPS Hoover Hydro_New | H | Hydro | 5 | capmax | 234.9591 | 2006_Hydro | Base | AZPS
AZPS Hoover Hydro_New | H | Hydro | 6 | capmax | 230.8117 | 2006_Hydro | Base | AZPS
AZPS Hoover Hydro_New | H | Hydro | 7 | capmax | 231.7276 | 2006_Hydro | Base | AZPS
AZPS Hoover Hydro_New | H | Hydro | 8 | capmax | 214.3201 | 2006_Hydro | Base | AZPS
AZPS Hoover Hydro_New | H | Hydro | 9 | capmax | 195.8155 | 2006_Hydro | Base | AZPS
AZPS Hoover Hydro_New | H | Hydro | 10 | capmax | 184.3644 | 2006_Hydro | Base | AZPS
AZPS Hoover Hydro_New | H | Hydro | 11 | capmax | 213.6418 | 2006_Hydro | Base | AZPS
AZPS Hoover Hydro_New | H | Hydro | 12 | capmax | 190.8658 | 2006_Hydro | Base | AZPS
AZPS Hoover Hydro_New | H | Hydro | 1 | capmax | 194.6658 | 2007_Hydro | Base | AZPS
AZPS Hoover Hydro_New | H | Hydro | 2 | capmax | 195.4814 | 2007_Hydro | Base | AZPS
AZPS Hoover Hydro_New | H | Hydro | 3 | capmax | 227.3894 | 2007_Hydro | Base | AZPS
AZPS Hoover Hydro_New | H | Hydro | 4 | capmax | 238.7748 | 2007_Hydro | Base | AZPS
AZPS Hoover Hydro_New | H | Hydro | 5 | capmax | 230.0336 | 2007_Hydro | Base | AZPS
AZPS Hoover Hydro_New | H | Hydro | 6 | capmax | 222.5797 | 2007_Hydro | Base | AZPS
AZPS Hoover Hydro_New | H | Hydro | 7 | capmax | 228.4954 | 2007_Hydro | Base | AZPS
AZPS Hoover Hydro_New | H | Hydro | 8 | capmax | 212.9245 | 2007_Hydro | Base | AZPS
AZPS Hoover Hydro_New | H | Hydro | 9 | capmax | 196.8777 | 2007_Hydro | Base | AZPS
AZPS Hoover Hydro_New | H | Hydro | 10 | capmax | 184.0645 | 2007_Hydro | Base | AZPS
AZPS Hoover Hydro_New | H | Hydro | 11 | capmax | 185.2943 | 2007_Hydro | Base | AZPS
AZPS Hoover Hydro_New | H | Hydro | 12 | capmax | 176.0822 | 2007_Hydro | Base | AZPS
AZPS Hoover Hydro_New | H | Hydro | 1 | capmax | 196.882 | 2008_Hydro | Base | AZPS
AZPS Hoover Hydro_New | H | Hydro | 2 | capmax | 196.3119 | 2008_Hydro | Base | AZPS
AZPS Hoover Hydro_New | H | Hydro | 3 | capmax | 232.6802 | 2008_Hydro | Base | AZPS
AZPS Hoover Hydro_New | H | Hydro | 4 | capmax | 245.7218 | 2008_Hydro | Base | AZPS
AZPS Hoover Hydro_New | H | Hydro | 5 | capmax | 234.6826 | 2008_Hydro | Base | AZPS
AZPS Hoover Hydro_New | H | Hydro | 6 | capmax | 220.9761 | 2008_Hydro | Base | AZPS
AZPS Hoover Hydro_New | H | Hydro | 7 | capmax | 221.1554 | 2008_Hydro | Base | AZPS
AZPS Hoover Hydro_New | H | Hydro | 8 | capmax | 214.2391 | 2008_Hydro | Base | AZPS
AZPS Hoover Hydro_New | H | Hydro | 9 | capmax | 197.9111 | 2008_Hydro | Base | AZPS
AZPS Hoover Hydro_New | H | Hydro | 10 | capmax | 177.8295 | 2008_Hydro | Base | AZPS
AZPS Hoover Hydro_New | H | Hydro | 11 | capmax | 195.6425 | 2008_Hydro | Base | AZPS
AZPS Hoover Hydro_New | H | Hydro | 12 | capmax | 173.7226 | 2008_Hydro | Base | AZPS
AZPS Hoover Hydro_New | H | Hydro | 1 | capmax | 205.2158 | 2009_Hydro | Base | AZPS
AZPS Hoover Hydro_New | H | Hydro | 2 | capmax | 196.9079 | 2009_Hydro | Base | AZPS
AZPS Hoover Hydro_New | H | Hydro | 3 | capmax | 233.5001 | 2009_Hydro | Base | AZPS
AZPS Hoover Hydro_New | H | Hydro | 4 | capmax | 247.3039 | 2009_Hydro | Base | AZPS
AZPS Hoover Hydro_New | H | Hydro | 5 | capmax | 225.2712 | 2009_Hydro | Base | AZPS
AZPS Hoover Hydro_New | H | Hydro | 6 | capmax | 202.5377 | 2009_Hydro | Base | AZPS
AZPS Hoover Hydro_New | H | Hydro | 7 | capmax | 218.013 | 2009_Hydro | Base | AZPS
AZPS Hoover Hydro_New | H | Hydro | 8 | capmax | 213.5141 | 2009_Hydro | Base | AZPS
AZPS Hoover Hydro_New | H | Hydro | 9 | capmax | 189.2637 | 2009_Hydro | Base | AZPS
AZPS Hoover Hydro_New | H | Hydro | 10 | capmax | 190.3209 | 2009_Hydro | Base | AZPS
AZPS Hoover Hydro_New | H | Hydro | 11 | capmax | 194.3114 | 2009_Hydro | Base | AZPS
AZPS Hoover Hydro_New | H | Hydro | 12 | capmax | 193.5544 | 2009_Hydro | Base | AZPS
AZPS Hoover Hydro_New | H | Hydro | 1 | capmax | 194.5091 | 2010_Hydro | Base | AZPS
AZPS Hoover Hydro_New | H | Hydro | 2 | capmax | 171.02 | 2010_Hydro | Base | AZPS
AZPS Hoover Hydro_New | H | Hydro | 3 | capmax | 220.5979 | 2010_Hydro | Base | AZPS
AZPS Hoover Hydro_New | H | Hydro | 4 | capmax | 224.6512 | 2010_Hydro | Base | AZPS
AZPS Hoover Hydro_New | H | Hydro | 5 | capmax | 226.4978 | 2010_Hydro | Base | AZPS
AZPS Hoover Hydro_New | H | Hydro | 6 | capmax | 229.5149 | 2010_Hydro | Base | AZPS
AZPS Hoover Hydro_New | H | Hydro | 7 | capmax | 228.2714 | 2010_Hydro | Base | AZPS
AZPS Hoover Hydro_New | H | Hydro | 8 | capmax | 216.302 | 2010_Hydro | Base | AZPS
AZPS Hoover Hydro_New | H | Hydro | 9 | capmax | 208.9027 | 2010_Hydro | Base | AZPS
AZPS Hoover Hydro_New | H | Hydro | 10 | capmax | 192.979 | 2010_Hydro | Base | AZPS
AZPS Hoover Hydro_New | H | Hydro | 11 | capmax | 205.8169 | 2010_Hydro | Base | AZPS
AZPS Hoover Hydro_New | H | Hydro | 12 | capmax | 194.2721 | 2010_Hydro | Base | AZPS
AZPS Hoover Hydro_New | H | Hydro | 1 | capmax | 184.1594 | 2011_Hydro | Base | AZPS
AZPS Hoover Hydro_New | H | Hydro | 2 | capmax | 195.154 | 2011_Hydro | Base | AZPS
AZPS Hoover Hydro_New | H | Hydro | 3 | capmax | 233.5687 | 2011_Hydro | Base | AZPS
AZPS Hoover Hydro_New | H | Hydro | 4 | capmax | 241.4554 | 2011_Hydro | Base | AZPS
AZPS Hoover Hydro_New | H | Hydro | 5 | capmax | 229.6851 | 2011_Hydro | Base | AZPS
AZPS Hoover Hydro_New | H | Hydro | 6 | capmax | 227.0269 | 2011_Hydro | Base | AZPS
AZPS Hoover Hydro_New | H | Hydro | 7 | capmax | 241.7345 | 2011_Hydro | Base | AZPS
AZPS Hoover Hydro_New | H | Hydro | 8 | capmax | 224.0906 | 2011_Hydro | Base | AZPS
AZPS Hoover Hydro_New | H | Hydro | 9 | capmax | 206.96 | 2011_Hydro | Base | AZPS
AZPS Hoover Hydro_New | H | Hydro | 10 | capmax | 178.6405 | 2011_Hydro | Base | AZPS
AZPS Hoover Hydro_New | H | Hydro | 11 | capmax | 192.4058 | 2011_Hydro | Base | AZPS
AZPS Hoover Hydro_New | H | Hydro | 12 | capmax | 184.5148 | 2011_Hydro | Base | AZPS
AZPS Hoover Hydro_New | H | Hydro | 1 | capmax | 212.7028 | 2012_Hydro | Base | AZPS
AZPS Hoover Hydro_New | H | Hydro | 2 | capmax | 220.5534 | 2012_Hydro | Base | AZPS
AZPS Hoover Hydro_New | H | Hydro | 3 | capmax | 243.2579 | 2012_Hydro | Base | AZPS
AZPS Hoover Hydro_New | H | Hydro | 4 | capmax | 263.2117 | 2012_Hydro | Base | AZPS
AZPS Hoover Hydro_New | H | Hydro | 5 | capmax | 243.3965 | 2012_Hydro | Base | AZPS
AZPS Hoover Hydro_New | H | Hydro | 6 | capmax | 239.8532 | 2012_Hydro | Base | AZPS
AZPS Hoover Hydro_New | H | Hydro | 7 | capmax | 228.9631 | 2012_Hydro | Base | AZPS
AZPS Hoover Hydro_New | H | Hydro | 8 | capmax | 223.9769 | 2012_Hydro | Base | AZPS
AZPS Hoover Hydro_New | H | Hydro | 9 | capmax | 205.0816 | 2012_Hydro | Base | AZPS
AZPS Hoover Hydro_New | H | Hydro | 10 | capmax | 169.9941 | 2012_Hydro | Base | AZPS
AZPS Hoover Hydro_New | H | Hydro | 11 | capmax | 204.5749 | 2012_Hydro | Base | AZPS
AZPS Hoover Hydro_New | H | Hydro | 12 | capmax | 184.6644 | 2012_Hydro | Base | AZPS
AZPS Hoover Hydro_New | H | Hydro | 1 | capmax | 201.8471 | 2013_Hydro | Base | AZPS
AZPS Hoover Hydro_New | H | Hydro | 2 | capmax | 206.2476 | 2013_Hydro | Base | AZPS
AZPS Hoover Hydro_New | H | Hydro | 3 | capmax | 245.2724 | 2013_Hydro | Base | AZPS
AZPS Hoover Hydro_New | H | Hydro | 4 | capmax | 256.2796 | 2013_Hydro | Base | AZPS
AZPS Hoover Hydro_New | H | Hydro | 5 | capmax | 243.7611 | 2013_Hydro | Base | AZPS
AZPS Hoover Hydro_New | H | Hydro | 6 | capmax | 235.0869 | 2013_Hydro | Base | AZPS
AZPS Hoover Hydro_New | H | Hydro | 7 | capmax | 229.7961 | 2013_Hydro | Base | AZPS
AZPS Hoover Hydro_New | H | Hydro | 8 | capmax | 223.6266 | 2013_Hydro | Base | AZPS
AZPS Hoover Hydro_New | H | Hydro | 9 | capmax | 200.567 | 2013_Hydro | Base | AZPS
AZPS Hoover Hydro_New | H | Hydro | 10 | capmax | 212.1749 | 2013_Hydro | Base | AZPS
AZPS Hoover Hydro_New | H | Hydro | 11 | capmax | 188.4681 | 2013_Hydro | Base | AZPS
AZPS Hoover Hydro_New | H | Hydro | 12 | capmax | 193.8109 | 2013_Hydro | Base | AZPS
AZPS Hoover Hydro_New | H | Hydro | 1 | capmax | 200.7545 | 2014_Hydro | Base | AZPS
AZPS Hoover Hydro_New | H | Hydro | 2 | capmax | 213.482 | 2014_Hydro | Base | AZPS
AZPS Hoover Hydro_New | H | Hydro | 3 | capmax | 254.4926 | 2014_Hydro | Base | AZPS
AZPS Hoover Hydro_New | H | Hydro | 4 | capmax | 256.732 | 2014_Hydro | Base | AZPS
AZPS Hoover Hydro_New | H | Hydro | 5 | capmax | 249.3131 | 2014_Hydro | Base | AZPS
AZPS Hoover Hydro_New | H | Hydro | 6 | capmax | 233.7229 | 2014_Hydro | Base | AZPS
AZPS Hoover Hydro_New | H | Hydro | 7 | capmax | 236.1523 | 2014_Hydro | Base | AZPS
AZPS Hoover Hydro_New | H | Hydro | 8 | capmax | 212.4167 | 2014_Hydro | Base | AZPS
AZPS Hoover Hydro_New | H | Hydro | 9 | capmax | 207.5864 | 2014_Hydro | Base | AZPS
AZPS Hoover Hydro_New | H | Hydro | 10 | capmax | 182.0267 | 2014_Hydro | Base | AZPS
AZPS Hoover Hydro_New | H | Hydro | 11 | capmax | 206.3834 | 2014_Hydro | Base | AZPS
AZPS Hoover Hydro_New | H | Hydro | 12 | capmax | 184.482 | 2014_Hydro | Base | AZPS
AZPS Hoover Hydro_New | H | Hydro | 1 | capmax | 225.3164 | 2015_Hydro | Base | AZPS
AZPS Hoover Hydro_New | H | Hydro | 2 | capmax | 199.4566 | 2015_Hydro | Base | AZPS
AZPS Hoover Hydro_New | H | Hydro | 3 | capmax | 246.9166 | 2015_Hydro | Base | AZPS
AZPS Hoover Hydro_New | H | Hydro | 4 | capmax | 251.0928 | 2015_Hydro | Base | AZPS
AZPS Hoover Hydro_New | H | Hydro | 5 | capmax | 226.3276 | 2015_Hydro | Base | AZPS
AZPS Hoover Hydro_New | H | Hydro | 6 | capmax | 224.8881 | 2015_Hydro | Base | AZPS
AZPS Hoover Hydro_New | H | Hydro | 7 | capmax | 217.6108 | 2015_Hydro | Base | AZPS
AZPS Hoover Hydro_New | H | Hydro | 8 | capmax | 221.95 | 2015_Hydro | Base | AZPS
AZPS Hoover Hydro_New | H | Hydro | 9 | capmax | 212.64 | 2015_Hydro | Base | AZPS
AZPS Hoover Hydro_New | H | Hydro | 10 | capmax | 194.6633 | 2015_Hydro | Base | AZPS
AZPS Hoover Hydro_New | H | Hydro | 11 | capmax | 201.0015 | 2015_Hydro | Base | AZPS
AZPS Hoover Hydro_New | H | Hydro | 12 | capmax | 200.2197 | 2015_Hydro | Base | AZPS
AZPS Hoover Hydro_New | H | Hydro | 1 | capmax | 206.4858 | 2016_Hydro | Base | AZPS
AZPS Hoover Hydro_New | H | Hydro | 2 | capmax | 211.7013 | 2016_Hydro | Base | AZPS
AZPS Hoover Hydro_New | H | Hydro | 3 | capmax | 247.0141 | 2016_Hydro | Base | AZPS
AZPS Hoover Hydro_New | H | Hydro | 4 | capmax | 250.182 | 2016_Hydro | Base | AZPS
AZPS Hoover Hydro_New | H | Hydro | 5 | capmax | 230.3798 | 2016_Hydro | Base | AZPS
AZPS Hoover Hydro_New | H | Hydro | 6 | capmax | 232.0959 | 2016_Hydro | Base | AZPS
AZPS Hoover Hydro_New | H | Hydro | 7 | capmax | 224.6169 | 2016_Hydro | Base | AZPS
AZPS Hoover Hydro_New | H | Hydro | 8 | capmax | 211.0926 | 2016_Hydro | Base | AZPS
AZPS Hoover Hydro_New | H | Hydro | 9 | capmax | 211.4604 | 2016_Hydro | Base | AZPS
AZPS Hoover Hydro_New | H | Hydro | 10 | capmax | 188.6661 | 2016_Hydro | Base | AZPS
AZPS Hoover Hydro_New | H | Hydro | 11 | capmax | 215.5164 | 2016_Hydro | Base | AZPS
AZPS Hoover Hydro_New | H | Hydro | 12 | capmax | 192.0854 | 2016_Hydro | Base | AZPS
AZPS Hoover Hydro_New | H | Hydro | 1 | capmax | 189.2385 | 2017_Hydro | Base | AZPS
AZPS Hoover Hydro_New | H | Hydro | 2 | capmax | 188.7137 | 2017_Hydro | Base | AZPS
AZPS Hoover Hydro_New | H | Hydro | 3 | capmax | 238.1081 | 2017_Hydro | Base | AZPS
AZPS Hoover Hydro_New | H | Hydro | 4 | capmax | 243.6033 | 2017_Hydro | Base | AZPS
AZPS Hoover Hydro_New | H | Hydro | 5 | capmax | 237.6796 | 2017_Hydro | Base | AZPS
AZPS Hoover Hydro_New | H | Hydro | 6 | capmax | 230.2982 | 2017_Hydro | Base | AZPS
AZPS Hoover Hydro_New | H | Hydro | 7 | capmax | 235.0441 | 2017_Hydro | Base | AZPS
AZPS Hoover Hydro_New | H | Hydro | 8 | capmax | 211.248 | 2017_Hydro | Base | AZPS
AZPS Hoover Hydro_New | H | Hydro | 9 | capmax | 202.2837 | 2017_Hydro | Base | AZPS
AZPS Hoover Hydro_New | H | Hydro | 10 | capmax | 199.8056 | 2017_Hydro | Base | AZPS
AZPS Hoover Hydro_New | H | Hydro | 11 | capmax | 216.7888 | 2017_Hydro | Base | AZPS
AZPS Hoover Hydro_New | H | Hydro | 12 | capmax | 201.7563 | 2017_Hydro | Base | AZPS
AZPS Hoover Hydro_New | H | Hydro | 1 | capmax | 186.0013 | 2018_Hydro | Base | AZPS
AZPS Hoover Hydro_New | H | Hydro | 2 | capmax | 215.1201 | 2018_Hydro | Base | AZPS
AZPS Hoover Hydro_New | H | Hydro | 3 | capmax | 232.5166 | 2018_Hydro | Base | AZPS
AZPS Hoover Hydro_New | H | Hydro | 4 | capmax | 253.86 | 2018_Hydro | Base | AZPS
AZPS Hoover Hydro_New | H | Hydro | 5 | capmax | 255.5846 | 2018_Hydro | Base | AZPS
AZPS Hoover Hydro_New | H | Hydro | 6 | capmax | 245.6992 | 2018_Hydro | Base | AZPS
AZPS Hoover Hydro_New | H | Hydro | 7 | capmax | 228.5024 | 2018_Hydro | Base | AZPS
AZPS Hoover Hydro_New | H | Hydro | 8 | capmax | 220.6834 | 2018_Hydro | Base | AZPS
AZPS Hoover Hydro_New | H | Hydro | 9 | capmax | 218.1048 | 2018_Hydro | Base | AZPS
AZPS Hoover Hydro_New | H | Hydro | 10 | capmax | 207.0382 | 2018_Hydro | Base | AZPS
AZPS Hoover Hydro_New | H | Hydro | 11 | capmax | 212.4725 | 2018_Hydro | Base | AZPS
AZPS Hoover Hydro_New | H | Hydro | 12 | capmax | 186.9036 | 2018_Hydro | Base | AZPS
AZPS Hoover Hydro_New | H | Hydro | 1 | capmax | 189.4396 | 2019_Hydro | Base | AZPS
AZPS Hoover Hydro_New | H | Hydro | 2 | capmax | 208.5733 | 2019_Hydro | Base | AZPS
AZPS Hoover Hydro_New | H | Hydro | 3 | capmax | 223.5265 | 2019_Hydro | Base | AZPS
AZPS Hoover Hydro_New | H | Hydro | 4 | capmax | 244.6595 | 2019_Hydro | Base | AZPS
AZPS Hoover Hydro_New | H | Hydro | 5 | capmax | 254.5907 | 2019_Hydro | Base | AZPS
AZPS Hoover Hydro_New | H | Hydro | 6 | capmax | 242.692 | 2019_Hydro | Base | AZPS
AZPS Hoover Hydro_New | H | Hydro | 7 | capmax | 248.2802 | 2019_Hydro | Base | AZPS
AZPS Hoover Hydro_New | H | Hydro | 8 | capmax | 230.3411 | 2019_Hydro | Base | AZPS
AZPS Hoover Hydro_New | H | Hydro | 9 | capmax | 216.1794 | 2019_Hydro | Base | AZPS
AZPS Hoover Hydro_New | H | Hydro | 10 | capmax | 207.1624 | 2019_Hydro | Base | AZPS
AZPS Hoover Hydro_New | H | Hydro | 11 | capmax | 201.1254 | 2019_Hydro | Base | AZPS
AZPS Hoover Hydro_New | H | Hydro | 12 | capmax | 158.5665 | 2019_Hydro | Base | AZPS
AZPS Hoover Hydro_New | H | Hydro | 1 | capmax | 183.6579 | 2020_Hydro | Base | AZPS
AZPS Hoover Hydro_New | H | Hydro | 2 | capmax | 203.6828 | 2020_Hydro | Base | AZPS
AZPS Hoover Hydro_New | H | Hydro | 3 | capmax | 207.8146 | 2020_Hydro | Base | AZPS
AZPS Hoover Hydro_New | H | Hydro | 4 | capmax | 243.0615 | 2020_Hydro | Base | AZPS
AZPS Hoover Hydro_New | H | Hydro | 5 | capmax | 266.0352 | 2020_Hydro | Base | AZPS
AZPS Hoover Hydro_New | H | Hydro | 6 | capmax | 253.2619 | 2020_Hydro | Base | AZPS
AZPS Hoover Hydro_New | H | Hydro | 7 | capmax | 244.2218 | 2020_Hydro | Base | AZPS
AZPS Hoover Hydro_New | H | Hydro | 8 | capmax | 237.0537 | 2020_Hydro | Base | AZPS
AZPS Hoover Hydro_New | H | Hydro | 9 | capmax | 212.4078 | 2020_Hydro | Base | AZPS
AZPS Hoover Hydro_New | H | Hydro | 10 | capmax | 222.5241 | 2020_Hydro | Base | AZPS
AZPS Hoover Hydro_New | H | Hydro | 11 | capmax | 219.6579 | 2020_Hydro | Base | AZPS
AZPS Hoover Hydro_New | H | Hydro | 12 | capmax | 193.4211 | 2020_Hydro | Base | AZPS
BANC Hydro_New | H | Hydro | 1 | capmax | 1209.5756 | 1998_Hydro | Base | SMUD
BANC Hydro_New | H | Hydro | 2 | capmax | 1636.1295 | 1998_Hydro | Base | SMUD
BANC Hydro_New | H | Hydro | 3 | capmax | 1621.9687 | 1998_Hydro | Base | SMUD
BANC Hydro_New | H | Hydro | 4 | capmax | 1646.5769 | 1998_Hydro | Base | SMUD
BANC Hydro_New | H | Hydro | 5 | capmax | 1766.703 | 1998_Hydro | Base | SMUD
BANC Hydro_New | H | Hydro | 6 | capmax | 1811.6178 | 1998_Hydro | Base | SMUD
BANC Hydro_New | H | Hydro | 7 | capmax | 2040 | 1998_Hydro | Base | SMUD
BANC Hydro_New | H | Hydro | 8 | capmax | 1923.5458 | 1998_Hydro | Base | SMUD
BANC Hydro_New | H | Hydro | 9 | capmax | 1557.5469 | 1998_Hydro | Base | SMUD
BANC Hydro_New | H | Hydro | 10 | capmax | 1104.9028 | 1998_Hydro | Base | SMUD
BANC Hydro_New | H | Hydro | 11 | capmax | 1179.1203 | 1998_Hydro | Base | SMUD
BANC Hydro_New | H | Hydro | 12 | capmax | 1270.4011 | 1998_Hydro | Base | SMUD
BANC Hydro_New | H | Hydro | 1 | capmax | 1258.3431 | 1999_Hydro | Base | SMUD
BANC Hydro_New | H | Hydro | 2 | capmax | 1508.1927 | 1999_Hydro | Base | SMUD
BANC Hydro_New | H | Hydro | 3 | capmax | 1564.7633 | 1999_Hydro | Base | SMUD
BANC Hydro_New | H | Hydro | 4 | capmax | 1447.1198 | 1999_Hydro | Base | SMUD
BANC Hydro_New | H | Hydro | 5 | capmax | 1585.7307 | 1999_Hydro | Base | SMUD
BANC Hydro_New | H | Hydro | 6 | capmax | 1550.1878 | 1999_Hydro | Base | SMUD
BANC Hydro_New | H | Hydro | 7 | capmax | 1659.5341 | 1999_Hydro | Base | SMUD
BANC Hydro_New | H | Hydro | 8 | capmax | 1532.3904 | 1999_Hydro | Base | SMUD
BANC Hydro_New | H | Hydro | 9 | capmax | 1328.5213 | 1999_Hydro | Base | SMUD
BANC Hydro_New | H | Hydro | 10 | capmax | 1034.7394 | 1999_Hydro | Base | SMUD
BANC Hydro_New | H | Hydro | 11 | capmax | 1043.8674 | 1999_Hydro | Base | SMUD
BANC Hydro_New | H | Hydro | 12 | capmax | 1079.5838 | 1999_Hydro | Base | SMUD
BANC Hydro_New | H | Hydro | 1 | capmax | 1160.6858 | 2000_Hydro | Base | SMUD
BANC Hydro_New | H | Hydro | 2 | capmax | 1356.2933 | 2000_Hydro | Base | SMUD
BANC Hydro_New | H | Hydro | 3 | capmax | 1527.5115 | 2000_Hydro | Base | SMUD
BANC Hydro_New | H | Hydro | 4 | capmax | 1292.4885 | 2000_Hydro | Base | SMUD
BANC Hydro_New | H | Hydro | 5 | capmax | 1550.1846 | 2000_Hydro | Base | SMUD
BANC Hydro_New | H | Hydro | 6 | capmax | 1541.7572 | 2000_Hydro | Base | SMUD
BANC Hydro_New | H | Hydro | 7 | capmax | 1742.1217 | 2000_Hydro | Base | SMUD
BANC Hydro_New | H | Hydro | 8 | capmax | 1707.982 | 2000_Hydro | Base | SMUD
BANC Hydro_New | H | Hydro | 9 | capmax | 1315.1862 | 2000_Hydro | Base | SMUD
BANC Hydro_New | H | Hydro | 10 | capmax | 959.0423 | 2000_Hydro | Base | SMUD
BANC Hydro_New | H | Hydro | 11 | capmax | 1044.9677 | 2000_Hydro | Base | SMUD
BANC Hydro_New | H | Hydro | 12 | capmax | 1091.7362 | 2000_Hydro | Base | SMUD
BANC Hydro_New | H | Hydro | 1 | capmax | 943.846 | 2001_Hydro | Base | SMUD
BANC Hydro_New | H | Hydro | 2 | capmax | 858.5711 | 2001_Hydro | Base | SMUD
BANC Hydro_New | H | Hydro | 3 | capmax | 926.6484 | 2001_Hydro | Base | SMUD
BANC Hydro_New | H | Hydro | 4 | capmax | 1055.935 | 2001_Hydro | Base | SMUD
BANC Hydro_New | H | Hydro | 5 | capmax | 1237.5394 | 2001_Hydro | Base | SMUD
BANC Hydro_New | H | Hydro | 6 | capmax | 1347.6842 | 2001_Hydro | Base | SMUD
BANC Hydro_New | H | Hydro | 7 | capmax | 1530.0682 | 2001_Hydro | Base | SMUD
BANC Hydro_New | H | Hydro | 8 | capmax | 1378.6067 | 2001_Hydro | Base | SMUD
BANC Hydro_New | H | Hydro | 9 | capmax | 1151.7692 | 2001_Hydro | Base | SMUD
BANC Hydro_New | H | Hydro | 10 | capmax | 1014.179 | 2001_Hydro | Base | SMUD
BANC Hydro_New | H | Hydro | 11 | capmax | 847.3905 | 2001_Hydro | Base | SMUD
BANC Hydro_New | H | Hydro | 12 | capmax | 868.8454 | 2001_Hydro | Base | SMUD
BANC Hydro_New | H | Hydro | 1 | capmax | 1090.7194 | 2002_Hydro | Base | SMUD
BANC Hydro_New | H | Hydro | 2 | capmax | 934.9187 | 2002_Hydro | Base | SMUD
BANC Hydro_New | H | Hydro | 3 | capmax | 1031.0176 | 2002_Hydro | Base | SMUD
BANC Hydro_New | H | Hydro | 4 | capmax | 1153.3568 | 2002_Hydro | Base | SMUD
BANC Hydro_New | H | Hydro | 5 | capmax | 1384.6114 | 2002_Hydro | Base | SMUD
BANC Hydro_New | H | Hydro | 6 | capmax | 1407.739 | 2002_Hydro | Base | SMUD
BANC Hydro_New | H | Hydro | 7 | capmax | 1616.8285 | 2002_Hydro | Base | SMUD
BANC Hydro_New | H | Hydro | 8 | capmax | 1439.9685 | 2002_Hydro | Base | SMUD
BANC Hydro_New | H | Hydro | 9 | capmax | 1225.7454 | 2002_Hydro | Base | SMUD
BANC Hydro_New | H | Hydro | 10 | capmax | 1098.0528 | 2002_Hydro | Base | SMUD
BANC Hydro_New | H | Hydro | 11 | capmax | 960.5369 | 2002_Hydro | Base | SMUD
BANC Hydro_New | H | Hydro | 12 | capmax | 1025.8587 | 2002_Hydro | Base | SMUD
BANC Hydro_New | H | Hydro | 1 | capmax | 1292.6238 | 2003_Hydro | Base | SMUD
BANC Hydro_New | H | Hydro | 2 | capmax | 1239.6603 | 2003_Hydro | Base | SMUD
BANC Hydro_New | H | Hydro | 3 | capmax | 1065.2658 | 2003_Hydro | Base | SMUD
BANC Hydro_New | H | Hydro | 4 | capmax | 1131.7507 | 2003_Hydro | Base | SMUD
BANC Hydro_New | H | Hydro | 5 | capmax | 1745.6338 | 2003_Hydro | Base | SMUD
BANC Hydro_New | H | Hydro | 6 | capmax | 1618.6418 | 2003_Hydro | Base | SMUD
BANC Hydro_New | H | Hydro | 7 | capmax | 1676.876 | 2003_Hydro | Base | SMUD
BANC Hydro_New | H | Hydro | 8 | capmax | 1502.7481 | 2003_Hydro | Base | SMUD
BANC Hydro_New | H | Hydro | 9 | capmax | 1295.3514 | 2003_Hydro | Base | SMUD
BANC Hydro_New | H | Hydro | 10 | capmax | 1147.7344 | 2003_Hydro | Base | SMUD
BANC Hydro_New | H | Hydro | 11 | capmax | 1018.539 | 2003_Hydro | Base | SMUD
BANC Hydro_New | H | Hydro | 12 | capmax | 1067.5046 | 2003_Hydro | Base | SMUD
BANC Hydro_New | H | Hydro | 1 | capmax | 1119.5937 | 2004_Hydro | Base | SMUD
BANC Hydro_New | H | Hydro | 2 | capmax | 1152.8432 | 2004_Hydro | Base | SMUD
BANC Hydro_New | H | Hydro | 3 | capmax | 1447.9573 | 2004_Hydro | Base | SMUD
BANC Hydro_New | H | Hydro | 4 | capmax | 1364.6107 | 2004_Hydro | Base | SMUD
BANC Hydro_New | H | Hydro | 5 | capmax | 1307.8204 | 2004_Hydro | Base | SMUD
BANC Hydro_New | H | Hydro | 6 | capmax | 1502.2017 | 2004_Hydro | Base | SMUD
BANC Hydro_New | H | Hydro | 7 | capmax | 1696.1281 | 2004_Hydro | Base | SMUD
BANC Hydro_New | H | Hydro | 8 | capmax | 1460.3199 | 2004_Hydro | Base | SMUD
BANC Hydro_New | H | Hydro | 9 | capmax | 1320.8474 | 2004_Hydro | Base | SMUD
BANC Hydro_New | H | Hydro | 10 | capmax | 1186.977 | 2004_Hydro | Base | SMUD
BANC Hydro_New | H | Hydro | 11 | capmax | 874.3286 | 2004_Hydro | Base | SMUD
BANC Hydro_New | H | Hydro | 12 | capmax | 894.2074 | 2004_Hydro | Base | SMUD
BANC Hydro_New | H | Hydro | 1 | capmax | 988.9084 | 2005_Hydro | Base | SMUD
BANC Hydro_New | H | Hydro | 2 | capmax | 1043.8946 | 2005_Hydro | Base | SMUD
BANC Hydro_New | H | Hydro | 3 | capmax | 1146.1013 | 2005_Hydro | Base | SMUD
BANC Hydro_New | H | Hydro | 4 | capmax | 1326.482 | 2005_Hydro | Base | SMUD
BANC Hydro_New | H | Hydro | 5 | capmax | 1789.2578 | 2005_Hydro | Base | SMUD
BANC Hydro_New | H | Hydro | 6 | capmax | 1778.8001 | 2005_Hydro | Base | SMUD
BANC Hydro_New | H | Hydro | 7 | capmax | 1760.761 | 2005_Hydro | Base | SMUD
BANC Hydro_New | H | Hydro | 8 | capmax | 1554.1112 | 2005_Hydro | Base | SMUD
BANC Hydro_New | H | Hydro | 9 | capmax | 1322.3605 | 2005_Hydro | Base | SMUD
BANC Hydro_New | H | Hydro | 10 | capmax | 1182.7873 | 2005_Hydro | Base | SMUD
BANC Hydro_New | H | Hydro | 11 | capmax | 1081.7072 | 2005_Hydro | Base | SMUD
BANC Hydro_New | H | Hydro | 12 | capmax | 1280.5045 | 2005_Hydro | Base | SMUD
BANC Hydro_New | H | Hydro | 1 | capmax | 1836.7775 | 2006_Hydro | Base | SMUD
BANC Hydro_New | H | Hydro | 2 | capmax | 1633.2602 | 2006_Hydro | Base | SMUD
BANC Hydro_New | H | Hydro | 3 | capmax | 1881.7988 | 2006_Hydro | Base | SMUD
BANC Hydro_New | H | Hydro | 4 | capmax | 1975.0049 | 2006_Hydro | Base | SMUD
BANC Hydro_New | H | Hydro | 5 | capmax | 2040 | 2006_Hydro | Base | SMUD
BANC Hydro_New | H | Hydro | 6 | capmax | 1974.4288 | 2006_Hydro | Base | SMUD
BANC Hydro_New | H | Hydro | 7 | capmax | 1871.3256 | 2006_Hydro | Base | SMUD
BANC Hydro_New | H | Hydro | 8 | capmax | 1767.885 | 2006_Hydro | Base | SMUD
BANC Hydro_New | H | Hydro | 9 | capmax | 1496.9388 | 2006_Hydro | Base | SMUD
BANC Hydro_New | H | Hydro | 10 | capmax | 1081.5109 | 2006_Hydro | Base | SMUD
BANC Hydro_New | H | Hydro | 11 | capmax | 1001.1458 | 2006_Hydro | Base | SMUD
BANC Hydro_New | H | Hydro | 12 | capmax | 1015.3367 | 2006_Hydro | Base | SMUD
BANC Hydro_New | H | Hydro | 1 | capmax | 1006.6056 | 2007_Hydro | Base | SMUD
BANC Hydro_New | H | Hydro | 2 | capmax | 947.618 | 2007_Hydro | Base | SMUD
BANC Hydro_New | H | Hydro | 3 | capmax | 1096.7742 | 2007_Hydro | Base | SMUD
BANC Hydro_New | H | Hydro | 4 | capmax | 1219.9821 | 2007_Hydro | Base | SMUD
BANC Hydro_New | H | Hydro | 5 | capmax | 1419.2987 | 2007_Hydro | Base | SMUD
BANC Hydro_New | H | Hydro | 6 | capmax | 1430.6501 | 2007_Hydro | Base | SMUD
BANC Hydro_New | H | Hydro | 7 | capmax | 1731.2853 | 2007_Hydro | Base | SMUD
BANC Hydro_New | H | Hydro | 8 | capmax | 1508.9848 | 2007_Hydro | Base | SMUD
BANC Hydro_New | H | Hydro | 9 | capmax | 1222.7988 | 2007_Hydro | Base | SMUD
BANC Hydro_New | H | Hydro | 10 | capmax | 1054.3753 | 2007_Hydro | Base | SMUD
BANC Hydro_New | H | Hydro | 11 | capmax | 1003.0459 | 2007_Hydro | Base | SMUD
BANC Hydro_New | H | Hydro | 12 | capmax | 897.3045 | 2007_Hydro | Base | SMUD
BANC Hydro_New | H | Hydro | 1 | capmax | 963.3999 | 2008_Hydro | Base | SMUD
BANC Hydro_New | H | Hydro | 2 | capmax | 924.5752 | 2008_Hydro | Base | SMUD
BANC Hydro_New | H | Hydro | 3 | capmax | 1015.6159 | 2008_Hydro | Base | SMUD
BANC Hydro_New | H | Hydro | 4 | capmax | 1282.145 | 2008_Hydro | Base | SMUD
BANC Hydro_New | H | Hydro | 5 | capmax | 1415.9661 | 2008_Hydro | Base | SMUD
BANC Hydro_New | H | Hydro | 6 | capmax | 1341.8977 | 2008_Hydro | Base | SMUD
BANC Hydro_New | H | Hydro | 7 | capmax | 1497.5998 | 2008_Hydro | Base | SMUD
BANC Hydro_New | H | Hydro | 8 | capmax | 1417.2743 | 2008_Hydro | Base | SMUD
BANC Hydro_New | H | Hydro | 9 | capmax | 1099.3403 | 2008_Hydro | Base | SMUD
BANC Hydro_New | H | Hydro | 10 | capmax | 943.3553 | 2008_Hydro | Base | SMUD
BANC Hydro_New | H | Hydro | 11 | capmax | 873.9404 | 2008_Hydro | Base | SMUD
BANC Hydro_New | H | Hydro | 12 | capmax | 883.0577 | 2008_Hydro | Base | SMUD
BANC Hydro_New | H | Hydro | 1 | capmax | 864.1253 | 2009_Hydro | Base | SMUD
BANC Hydro_New | H | Hydro | 2 | capmax | 908.8419 | 2009_Hydro | Base | SMUD
BANC Hydro_New | H | Hydro | 3 | capmax | 1109.6323 | 2009_Hydro | Base | SMUD
BANC Hydro_New | H | Hydro | 4 | capmax | 1254.7646 | 2009_Hydro | Base | SMUD
BANC Hydro_New | H | Hydro | 5 | capmax | 1537.3554 | 2009_Hydro | Base | SMUD
BANC Hydro_New | H | Hydro | 6 | capmax | 1370.8037 | 2009_Hydro | Base | SMUD
BANC Hydro_New | H | Hydro | 7 | capmax | 1609.7091 | 2009_Hydro | Base | SMUD
BANC Hydro_New | H | Hydro | 8 | capmax | 1510.0597 | 2009_Hydro | Base | SMUD
BANC Hydro_New | H | Hydro | 9 | capmax | 1274.5341 | 2009_Hydro | Base | SMUD
BANC Hydro_New | H | Hydro | 10 | capmax | 1036.6536 | 2009_Hydro | Base | SMUD
BANC Hydro_New | H | Hydro | 11 | capmax | 892.7241 | 2009_Hydro | Base | SMUD
BANC Hydro_New | H | Hydro | 12 | capmax | 874.0621 | 2009_Hydro | Base | SMUD
BANC Hydro_New | H | Hydro | 1 | capmax | 905.3523 | 2010_Hydro | Base | SMUD
BANC Hydro_New | H | Hydro | 2 | capmax | 947.3579 | 2010_Hydro | Base | SMUD
BANC Hydro_New | H | Hydro | 3 | capmax | 941.6989 | 2010_Hydro | Base | SMUD
BANC Hydro_New | H | Hydro | 4 | capmax | 1216.6423 | 2010_Hydro | Base | SMUD
BANC Hydro_New | H | Hydro | 5 | capmax | 1721.109 | 2010_Hydro | Base | SMUD
BANC Hydro_New | H | Hydro | 6 | capmax | 1836.3002 | 2010_Hydro | Base | SMUD
BANC Hydro_New | H | Hydro | 7 | capmax | 1758.7146 | 2010_Hydro | Base | SMUD
BANC Hydro_New | H | Hydro | 8 | capmax | 1553.0944 | 2010_Hydro | Base | SMUD
BANC Hydro_New | H | Hydro | 9 | capmax | 1349.7623 | 2010_Hydro | Base | SMUD
BANC Hydro_New | H | Hydro | 10 | capmax | 1142.822 | 2010_Hydro | Base | SMUD
BANC Hydro_New | H | Hydro | 11 | capmax | 1095.6253 | 2010_Hydro | Base | SMUD
BANC Hydro_New | H | Hydro | 12 | capmax | 1557.1388 | 2010_Hydro | Base | SMUD
BANC Hydro_New | H | Hydro | 1 | capmax | 1429.7071 | 2011_Hydro | Base | SMUD
BANC Hydro_New | H | Hydro | 2 | capmax | 1186.3852 | 2011_Hydro | Base | SMUD
BANC Hydro_New | H | Hydro | 3 | capmax | 1693.734 | 2011_Hydro | Base | SMUD
BANC Hydro_New | H | Hydro | 4 | capmax | 1773.0683 | 2011_Hydro | Base | SMUD
BANC Hydro_New | H | Hydro | 5 | capmax | 1896.3508 | 2011_Hydro | Base | SMUD
BANC Hydro_New | H | Hydro | 6 | capmax | 2040 | 2011_Hydro | Base | SMUD
BANC Hydro_New | H | Hydro | 7 | capmax | 2040 | 2011_Hydro | Base | SMUD
BANC Hydro_New | H | Hydro | 8 | capmax | 1870.595 | 2011_Hydro | Base | SMUD
BANC Hydro_New | H | Hydro | 9 | capmax | 1666.5584 | 2011_Hydro | Base | SMUD
BANC Hydro_New | H | Hydro | 10 | capmax | 1415.1375 | 2011_Hydro | Base | SMUD
BANC Hydro_New | H | Hydro | 11 | capmax | 1197.5145 | 2011_Hydro | Base | SMUD
BANC Hydro_New | H | Hydro | 12 | capmax | 1049.3965 | 2011_Hydro | Base | SMUD
BANC Hydro_New | H | Hydro | 1 | capmax | 1004.3992 | 2012_Hydro | Base | SMUD
BANC Hydro_New | H | Hydro | 2 | capmax | 978.6507 | 2012_Hydro | Base | SMUD
BANC Hydro_New | H | Hydro | 3 | capmax | 1036.3598 | 2012_Hydro | Base | SMUD
BANC Hydro_New | H | Hydro | 4 | capmax | 1253.8818 | 2012_Hydro | Base | SMUD
BANC Hydro_New | H | Hydro | 5 | capmax | 1667.9926 | 2012_Hydro | Base | SMUD
BANC Hydro_New | H | Hydro | 6 | capmax | 1574.77 | 2012_Hydro | Base | SMUD
BANC Hydro_New | H | Hydro | 7 | capmax | 1804.1475 | 2012_Hydro | Base | SMUD
BANC Hydro_New | H | Hydro | 8 | capmax | 1717.1198 | 2012_Hydro | Base | SMUD
BANC Hydro_New | H | Hydro | 9 | capmax | 1386.0912 | 2012_Hydro | Base | SMUD
BANC Hydro_New | H | Hydro | 10 | capmax | 1194.2412 | 2012_Hydro | Base | SMUD
BANC Hydro_New | H | Hydro | 11 | capmax | 981.5684 | 2012_Hydro | Base | SMUD
BANC Hydro_New | H | Hydro | 12 | capmax | 1197.2007 | 2012_Hydro | Base | SMUD
BANC Hydro_New | H | Hydro | 1 | capmax | 1053.6465 | 2013_Hydro | Base | SMUD
BANC Hydro_New | H | Hydro | 2 | capmax | 985.6009 | 2013_Hydro | Base | SMUD
BANC Hydro_New | H | Hydro | 3 | capmax | 1069.8091 | 2013_Hydro | Base | SMUD
BANC Hydro_New | H | Hydro | 4 | capmax | 1267.1122 | 2013_Hydro | Base | SMUD
BANC Hydro_New | H | Hydro | 5 | capmax | 1560.3422 | 2013_Hydro | Base | SMUD
BANC Hydro_New | H | Hydro | 6 | capmax | 1706.1175 | 2013_Hydro | Base | SMUD
BANC Hydro_New | H | Hydro | 7 | capmax | 1879.8019 | 2013_Hydro | Base | SMUD
BANC Hydro_New | H | Hydro | 8 | capmax | 1644.6525 | 2013_Hydro | Base | SMUD
BANC Hydro_New | H | Hydro | 9 | capmax | 1239.3241 | 2013_Hydro | Base | SMUD
BANC Hydro_New | H | Hydro | 10 | capmax | 1094.7256 | 2013_Hydro | Base | SMUD
BANC Hydro_New | H | Hydro | 11 | capmax | 902.5222 | 2013_Hydro | Base | SMUD
BANC Hydro_New | H | Hydro | 12 | capmax | 921.0461 | 2013_Hydro | Base | SMUD
BANC Hydro_New | H | Hydro | 1 | capmax | 889.2283 | 2014_Hydro | Base | SMUD
BANC Hydro_New | H | Hydro | 2 | capmax | 877.2824 | 2014_Hydro | Base | SMUD
BANC Hydro_New | H | Hydro | 3 | capmax | 907.4329 | 2014_Hydro | Base | SMUD
BANC Hydro_New | H | Hydro | 4 | capmax | 1074.2139 | 2014_Hydro | Base | SMUD
BANC Hydro_New | H | Hydro | 5 | capmax | 1198.4589 | 2014_Hydro | Base | SMUD
BANC Hydro_New | H | Hydro | 6 | capmax | 1340.7622 | 2014_Hydro | Base | SMUD
BANC Hydro_New | H | Hydro | 7 | capmax | 1525.0606 | 2014_Hydro | Base | SMUD
BANC Hydro_New | H | Hydro | 8 | capmax | 1422.4893 | 2014_Hydro | Base | SMUD
BANC Hydro_New | H | Hydro | 9 | capmax | 1021.8271 | 2014_Hydro | Base | SMUD
BANC Hydro_New | H | Hydro | 10 | capmax | 998.7711 | 2014_Hydro | Base | SMUD
BANC Hydro_New | H | Hydro | 11 | capmax | 928.6544 | 2014_Hydro | Base | SMUD
BANC Hydro_New | H | Hydro | 12 | capmax | 898.3168 | 2014_Hydro | Base | SMUD
BANC Hydro_New | H | Hydro | 1 | capmax | 902.2042 | 2015_Hydro | Base | SMUD
BANC Hydro_New | H | Hydro | 2 | capmax | 892.3749 | 2015_Hydro | Base | SMUD
BANC Hydro_New | H | Hydro | 3 | capmax | 903.4151 | 2015_Hydro | Base | SMUD
BANC Hydro_New | H | Hydro | 4 | capmax | 988.502 | 2015_Hydro | Base | SMUD
BANC Hydro_New | H | Hydro | 5 | capmax | 1082.1643 | 2015_Hydro | Base | SMUD
BANC Hydro_New | H | Hydro | 6 | capmax | 1220.2436 | 2015_Hydro | Base | SMUD
BANC Hydro_New | H | Hydro | 7 | capmax | 1302.8737 | 2015_Hydro | Base | SMUD
BANC Hydro_New | H | Hydro | 8 | capmax | 1258.3147 | 2015_Hydro | Base | SMUD
BANC Hydro_New | H | Hydro | 9 | capmax | 1116.6665 | 2015_Hydro | Base | SMUD
BANC Hydro_New | H | Hydro | 10 | capmax | 971.6641 | 2015_Hydro | Base | SMUD
BANC Hydro_New | H | Hydro | 11 | capmax | 883.1147 | 2015_Hydro | Base | SMUD
BANC Hydro_New | H | Hydro | 12 | capmax | 910.6393 | 2015_Hydro | Base | SMUD
BANC Hydro_New | H | Hydro | 1 | capmax | 958.3541 | 2016_Hydro | Base | SMUD
BANC Hydro_New | H | Hydro | 2 | capmax | 1075.2174 | 2016_Hydro | Base | SMUD
BANC Hydro_New | H | Hydro | 3 | capmax | 1431.3701 | 2016_Hydro | Base | SMUD
BANC Hydro_New | H | Hydro | 4 | capmax | 1387.9987 | 2016_Hydro | Base | SMUD
BANC Hydro_New | H | Hydro | 5 | capmax | 1610.4296 | 2016_Hydro | Base | SMUD
BANC Hydro_New | H | Hydro | 6 | capmax | 1562.6113 | 2016_Hydro | Base | SMUD
BANC Hydro_New | H | Hydro | 7 | capmax | 1646.7573 | 2016_Hydro | Base | SMUD
BANC Hydro_New | H | Hydro | 8 | capmax | 1568.7449 | 2016_Hydro | Base | SMUD
BANC Hydro_New | H | Hydro | 9 | capmax | 1314.2701 | 2016_Hydro | Base | SMUD
BANC Hydro_New | H | Hydro | 10 | capmax | 1145.828 | 2016_Hydro | Base | SMUD
BANC Hydro_New | H | Hydro | 11 | capmax | 1051.5634 | 2016_Hydro | Base | SMUD
BANC Hydro_New | H | Hydro | 12 | capmax | 1308.4477 | 2016_Hydro | Base | SMUD
BANC Hydro_New | H | Hydro | 1 | capmax | 1974.4306 | 2017_Hydro | Base | SMUD
BANC Hydro_New | H | Hydro | 2 | capmax | 2036.254 | 2017_Hydro | Base | SMUD
BANC Hydro_New | H | Hydro | 3 | capmax | 1925.8083 | 2017_Hydro | Base | SMUD
BANC Hydro_New | H | Hydro | 4 | capmax | 1933.0169 | 2017_Hydro | Base | SMUD
BANC Hydro_New | H | Hydro | 5 | capmax | 2040 | 2017_Hydro | Base | SMUD
BANC Hydro_New | H | Hydro | 6 | capmax | 2040 | 2017_Hydro | Base | SMUD
BANC Hydro_New | H | Hydro | 7 | capmax | 1948.9597 | 2017_Hydro | Base | SMUD
BANC Hydro_New | H | Hydro | 8 | capmax | 1862.5809 | 2017_Hydro | Base | SMUD
BANC Hydro_New | H | Hydro | 9 | capmax | 1479.9214 | 2017_Hydro | Base | SMUD
BANC Hydro_New | H | Hydro | 10 | capmax | 1274.8033 | 2017_Hydro | Base | SMUD
BANC Hydro_New | H | Hydro | 11 | capmax | 1112.3551 | 2017_Hydro | Base | SMUD
BANC Hydro_New | H | Hydro | 12 | capmax | 1204.4939 | 2017_Hydro | Base | SMUD
BANC Hydro_New | H | Hydro | 1 | capmax | 1051.2633 | 2018_Hydro | Base | SMUD
BANC Hydro_New | H | Hydro | 2 | capmax | 1036.6713 | 2018_Hydro | Base | SMUD
BANC Hydro_New | H | Hydro | 3 | capmax | 1147.4996 | 2018_Hydro | Base | SMUD
BANC Hydro_New | H | Hydro | 4 | capmax | 1507.8657 | 2018_Hydro | Base | SMUD
BANC Hydro_New | H | Hydro | 5 | capmax | 1721.2659 | 2018_Hydro | Base | SMUD
BANC Hydro_New | H | Hydro | 6 | capmax | 1662.7874 | 2018_Hydro | Base | SMUD
BANC Hydro_New | H | Hydro | 7 | capmax | 1764.3857 | 2018_Hydro | Base | SMUD
BANC Hydro_New | H | Hydro | 8 | capmax | 1561.2124 | 2018_Hydro | Base | SMUD
BANC Hydro_New | H | Hydro | 9 | capmax | 1364.1716 | 2018_Hydro | Base | SMUD
BANC Hydro_New | H | Hydro | 10 | capmax | 1156.2043 | 2018_Hydro | Base | SMUD
BANC Hydro_New | H | Hydro | 11 | capmax | 991.6835 | 2018_Hydro | Base | SMUD
BANC Hydro_New | H | Hydro | 12 | capmax | 1019.5705 | 2018_Hydro | Base | SMUD
BANC Hydro_New | H | Hydro | 1 | capmax | 1015.5621 | 2019_Hydro | Base | SMUD
BANC Hydro_New | H | Hydro | 2 | capmax | 1260.0971 | 2019_Hydro | Base | SMUD
BANC Hydro_New | H | Hydro | 3 | capmax | 2035.6687 | 2019_Hydro | Base | SMUD
BANC Hydro_New | H | Hydro | 4 | capmax | 2040 | 2019_Hydro | Base | SMUD
BANC Hydro_New | H | Hydro | 5 | capmax | 1947.2395 | 2019_Hydro | Base | SMUD
BANC Hydro_New | H | Hydro | 6 | capmax | 2040 | 2019_Hydro | Base | SMUD
BANC Hydro_New | H | Hydro | 7 | capmax | 1910.3939 | 2019_Hydro | Base | SMUD
BANC Hydro_New | H | Hydro | 8 | capmax | 1875.574 | 2019_Hydro | Base | SMUD
BANC Hydro_New | H | Hydro | 9 | capmax | 1498.3736 | 2019_Hydro | Base | SMUD
BANC Hydro_New | H | Hydro | 10 | capmax | 1395.0699 | 2019_Hydro | Base | SMUD
BANC Hydro_New | H | Hydro | 11 | capmax | 1129.067 | 2019_Hydro | Base | SMUD
BANC Hydro_New | H | Hydro | 12 | capmax | 1133.3054 | 2019_Hydro | Base | SMUD
BANC Hydro_New | H | Hydro | 1 | capmax | 1063.0128 | 2020_Hydro | Base | SMUD
BANC Hydro_New | H | Hydro | 2 | capmax | 1018.0279 | 2020_Hydro | Base | SMUD
BANC Hydro_New | H | Hydro | 3 | capmax | 1200.0844 | 2020_Hydro | Base | SMUD
BANC Hydro_New | H | Hydro | 4 | capmax | 1420.3646 | 2020_Hydro | Base | SMUD
BANC Hydro_New | H | Hydro | 5 | capmax | 1593.7801 | 2020_Hydro | Base | SMUD
BANC Hydro_New | H | Hydro | 6 | capmax | 1701.6342 | 2020_Hydro | Base | SMUD
BANC Hydro_New | H | Hydro | 7 | capmax | 1765.3786 | 2020_Hydro | Base | SMUD
BANC Hydro_New | H | Hydro | 8 | capmax | 1676.0314 | 2020_Hydro | Base | SMUD
BANC Hydro_New | H | Hydro | 9 | capmax | 1380.6077 | 2020_Hydro | Base | SMUD
BANC Hydro_New | H | Hydro | 10 | capmax | 1138.9106 | 2020_Hydro | Base | SMUD
BANC Hydro_New | H | Hydro | 11 | capmax | 985.9781 | 2020_Hydro | Base | SMUD
BANC Hydro_New | H | Hydro | 12 | capmax | 933.8046 | 2020_Hydro | Base | SMUD
IPCO Hydro_New | H | Hydro | 1 | capmax | 1647.5651 | 1998_Hydro | Base | IPCO
IPCO Hydro_New | H | Hydro | 2 | capmax | 1692.8065 | 1998_Hydro | Base | IPCO
IPCO Hydro_New | H | Hydro | 3 | capmax | 1792 | 1998_Hydro | Base | IPCO
IPCO Hydro_New | H | Hydro | 4 | capmax | 1792 | 1998_Hydro | Base | IPCO
IPCO Hydro_New | H | Hydro | 5 | capmax | 1792 | 1998_Hydro | Base | IPCO
IPCO Hydro_New | H | Hydro | 6 | capmax | 1792 | 1998_Hydro | Base | IPCO
IPCO Hydro_New | H | Hydro | 7 | capmax | 1792 | 1998_Hydro | Base | IPCO
IPCO Hydro_New | H | Hydro | 8 | capmax | 1433.2104 | 1998_Hydro | Base | IPCO
IPCO Hydro_New | H | Hydro | 9 | capmax | 1520.054 | 1998_Hydro | Base | IPCO
IPCO Hydro_New | H | Hydro | 10 | capmax | 1290.1065 | 1998_Hydro | Base | IPCO
IPCO Hydro_New | H | Hydro | 11 | capmax | 1131.8436 | 1998_Hydro | Base | IPCO
IPCO Hydro_New | H | Hydro | 12 | capmax | 1577.7697 | 1998_Hydro | Base | IPCO
IPCO Hydro_New | H | Hydro | 1 | capmax | 1792 | 1999_Hydro | Base | IPCO
IPCO Hydro_New | H | Hydro | 2 | capmax | 1729.7234 | 1999_Hydro | Base | IPCO
IPCO Hydro_New | H | Hydro | 3 | capmax | 1792 | 1999_Hydro | Base | IPCO
IPCO Hydro_New | H | Hydro | 4 | capmax | 1792 | 1999_Hydro | Base | IPCO
IPCO Hydro_New | H | Hydro | 5 | capmax | 1792 | 1999_Hydro | Base | IPCO
IPCO Hydro_New | H | Hydro | 6 | capmax | 1792 | 1999_Hydro | Base | IPCO
IPCO Hydro_New | H | Hydro | 7 | capmax | 1692.0352 | 1999_Hydro | Base | IPCO
IPCO Hydro_New | H | Hydro | 8 | capmax | 1451.0633 | 1999_Hydro | Base | IPCO
IPCO Hydro_New | H | Hydro | 9 | capmax | 1364.309 | 1999_Hydro | Base | IPCO
IPCO Hydro_New | H | Hydro | 10 | capmax | 1318.0426 | 1999_Hydro | Base | IPCO
IPCO Hydro_New | H | Hydro | 11 | capmax | 1253.2593 | 1999_Hydro | Base | IPCO
IPCO Hydro_New | H | Hydro | 12 | capmax | 1291.4529 | 1999_Hydro | Base | IPCO
IPCO Hydro_New | H | Hydro | 1 | capmax | 1683.5655 | 2000_Hydro | Base | IPCO
IPCO Hydro_New | H | Hydro | 2 | capmax | 1485.2943 | 2000_Hydro | Base | IPCO
IPCO Hydro_New | H | Hydro | 3 | capmax | 1668.5683 | 2000_Hydro | Base | IPCO
IPCO Hydro_New | H | Hydro | 4 | capmax | 1792 | 2000_Hydro | Base | IPCO
IPCO Hydro_New | H | Hydro | 5 | capmax | 1402.6081 | 2000_Hydro | Base | IPCO
IPCO Hydro_New | H | Hydro | 6 | capmax | 1382.731 | 2000_Hydro | Base | IPCO
IPCO Hydro_New | H | Hydro | 7 | capmax | 1544.7397 | 2000_Hydro | Base | IPCO
IPCO Hydro_New | H | Hydro | 8 | capmax | 1265.9129 | 2000_Hydro | Base | IPCO
IPCO Hydro_New | H | Hydro | 9 | capmax | 1369.4568 | 2000_Hydro | Base | IPCO
IPCO Hydro_New | H | Hydro | 10 | capmax | 1165.7337 | 2000_Hydro | Base | IPCO
IPCO Hydro_New | H | Hydro | 11 | capmax | 1047.7549 | 2000_Hydro | Base | IPCO
IPCO Hydro_New | H | Hydro | 12 | capmax | 1097.6836 | 2000_Hydro | Base | IPCO
IPCO Hydro_New | H | Hydro | 1 | capmax | 1129.1785 | 2001_Hydro | Base | IPCO
IPCO Hydro_New | H | Hydro | 2 | capmax | 1050.6023 | 2001_Hydro | Base | IPCO
IPCO Hydro_New | H | Hydro | 3 | capmax | 1161.8012 | 2001_Hydro | Base | IPCO
IPCO Hydro_New | H | Hydro | 4 | capmax | 1172.6785 | 2001_Hydro | Base | IPCO
IPCO Hydro_New | H | Hydro | 5 | capmax | 1299.4859 | 2001_Hydro | Base | IPCO
IPCO Hydro_New | H | Hydro | 6 | capmax | 1121.8683 | 2001_Hydro | Base | IPCO
IPCO Hydro_New | H | Hydro | 7 | capmax | 1189.6007 | 2001_Hydro | Base | IPCO
IPCO Hydro_New | H | Hydro | 8 | capmax | 1191.718 | 2001_Hydro | Base | IPCO
IPCO Hydro_New | H | Hydro | 9 | capmax | 1098.5116 | 2001_Hydro | Base | IPCO
IPCO Hydro_New | H | Hydro | 10 | capmax | 1032.4159 | 2001_Hydro | Base | IPCO
IPCO Hydro_New | H | Hydro | 11 | capmax | 1019.0521 | 2001_Hydro | Base | IPCO
IPCO Hydro_New | H | Hydro | 12 | capmax | 1105.0289 | 2001_Hydro | Base | IPCO
IPCO Hydro_New | H | Hydro | 1 | capmax | 1272.9447 | 2002_Hydro | Base | IPCO
IPCO Hydro_New | H | Hydro | 2 | capmax | 1123.0618 | 2002_Hydro | Base | IPCO
IPCO Hydro_New | H | Hydro | 3 | capmax | 1246.5166 | 2002_Hydro | Base | IPCO
IPCO Hydro_New | H | Hydro | 4 | capmax | 1236.2476 | 2002_Hydro | Base | IPCO
IPCO Hydro_New | H | Hydro | 5 | capmax | 1251.8285 | 2002_Hydro | Base | IPCO
IPCO Hydro_New | H | Hydro | 6 | capmax | 1297.3822 | 2002_Hydro | Base | IPCO
IPCO Hydro_New | H | Hydro | 7 | capmax | 1201.1035 | 2002_Hydro | Base | IPCO
IPCO Hydro_New | H | Hydro | 8 | capmax | 1294.813 | 2002_Hydro | Base | IPCO
IPCO Hydro_New | H | Hydro | 9 | capmax | 1247.2898 | 2002_Hydro | Base | IPCO
IPCO Hydro_New | H | Hydro | 10 | capmax | 1079.9075 | 2002_Hydro | Base | IPCO
IPCO Hydro_New | H | Hydro | 11 | capmax | 1006.966 | 2002_Hydro | Base | IPCO
IPCO Hydro_New | H | Hydro | 12 | capmax | 1014.0426 | 2002_Hydro | Base | IPCO
IPCO Hydro_New | H | Hydro | 1 | capmax | 1123.137 | 2003_Hydro | Base | IPCO
IPCO Hydro_New | H | Hydro | 2 | capmax | 1207.6926 | 2003_Hydro | Base | IPCO
IPCO Hydro_New | H | Hydro | 3 | capmax | 1160.6478 | 2003_Hydro | Base | IPCO
IPCO Hydro_New | H | Hydro | 4 | capmax | 1319.4641 | 2003_Hydro | Base | IPCO
IPCO Hydro_New | H | Hydro | 5 | capmax | 1435.7638 | 2003_Hydro | Base | IPCO
IPCO Hydro_New | H | Hydro | 6 | capmax | 1405.0282 | 2003_Hydro | Base | IPCO
IPCO Hydro_New | H | Hydro | 7 | capmax | 1217.2486 | 2003_Hydro | Base | IPCO
IPCO Hydro_New | H | Hydro | 8 | capmax | 1279.4334 | 2003_Hydro | Base | IPCO
IPCO Hydro_New | H | Hydro | 9 | capmax | 1231.4864 | 2003_Hydro | Base | IPCO
IPCO Hydro_New | H | Hydro | 10 | capmax | 1032.7804 | 2003_Hydro | Base | IPCO
IPCO Hydro_New | H | Hydro | 11 | capmax | 990.2722 | 2003_Hydro | Base | IPCO
IPCO Hydro_New | H | Hydro | 12 | capmax | 1025.8481 | 2003_Hydro | Base | IPCO
IPCO Hydro_New | H | Hydro | 1 | capmax | 1231.8864 | 2004_Hydro | Base | IPCO
IPCO Hydro_New | H | Hydro | 2 | capmax | 1172.559 | 2004_Hydro | Base | IPCO
IPCO Hydro_New | H | Hydro | 3 | capmax | 1330.1238 | 2004_Hydro | Base | IPCO
IPCO Hydro_New | H | Hydro | 4 | capmax | 1129.0471 | 2004_Hydro | Base | IPCO
IPCO Hydro_New | H | Hydro | 5 | capmax | 1387.7701 | 2004_Hydro | Base | IPCO
IPCO Hydro_New | H | Hydro | 6 | capmax | 1369.4432 | 2004_Hydro | Base | IPCO
IPCO Hydro_New | H | Hydro | 7 | capmax | 1350.972 | 2004_Hydro | Base | IPCO
IPCO Hydro_New | H | Hydro | 8 | capmax | 1241.5041 | 2004_Hydro | Base | IPCO
IPCO Hydro_New | H | Hydro | 9 | capmax | 1200.0431 | 2004_Hydro | Base | IPCO
IPCO Hydro_New | H | Hydro | 10 | capmax | 992.4171 | 2004_Hydro | Base | IPCO
IPCO Hydro_New | H | Hydro | 11 | capmax | 962.8786 | 2004_Hydro | Base | IPCO
IPCO Hydro_New | H | Hydro | 12 | capmax | 1044.5559 | 2004_Hydro | Base | IPCO
IPCO Hydro_New | H | Hydro | 1 | capmax | 1148.8172 | 2005_Hydro | Base | IPCO
IPCO Hydro_New | H | Hydro | 2 | capmax | 1037.7985 | 2005_Hydro | Base | IPCO
IPCO Hydro_New | H | Hydro | 3 | capmax | 1127.36 | 2005_Hydro | Base | IPCO
IPCO Hydro_New | H | Hydro | 4 | capmax | 1193.416 | 2005_Hydro | Base | IPCO
IPCO Hydro_New | H | Hydro | 5 | capmax | 1603.1462 | 2005_Hydro | Base | IPCO
IPCO Hydro_New | H | Hydro | 6 | capmax | 1407.0804 | 2005_Hydro | Base | IPCO
IPCO Hydro_New | H | Hydro | 7 | capmax | 1383.7727 | 2005_Hydro | Base | IPCO
IPCO Hydro_New | H | Hydro | 8 | capmax | 1201.8619 | 2005_Hydro | Base | IPCO
IPCO Hydro_New | H | Hydro | 9 | capmax | 1098.6475 | 2005_Hydro | Base | IPCO
IPCO Hydro_New | H | Hydro | 10 | capmax | 1057.11 | 2005_Hydro | Base | IPCO
IPCO Hydro_New | H | Hydro | 11 | capmax | 1045.8497 | 2005_Hydro | Base | IPCO
IPCO Hydro_New | H | Hydro | 12 | capmax | 1183.3558 | 2005_Hydro | Base | IPCO
IPCO Hydro_New | H | Hydro | 1 | capmax | 1661.6871 | 2006_Hydro | Base | IPCO
IPCO Hydro_New | H | Hydro | 2 | capmax | 1683.6856 | 2006_Hydro | Base | IPCO
IPCO Hydro_New | H | Hydro | 3 | capmax | 1792 | 2006_Hydro | Base | IPCO
IPCO Hydro_New | H | Hydro | 4 | capmax | 1792 | 2006_Hydro | Base | IPCO
IPCO Hydro_New | H | Hydro | 5 | capmax | 1792 | 2006_Hydro | Base | IPCO
IPCO Hydro_New | H | Hydro | 6 | capmax | 1792 | 2006_Hydro | Base | IPCO
IPCO Hydro_New | H | Hydro | 7 | capmax | 1550.5317 | 2006_Hydro | Base | IPCO
IPCO Hydro_New | H | Hydro | 8 | capmax | 1335.5481 | 2006_Hydro | Base | IPCO
IPCO Hydro_New | H | Hydro | 9 | capmax | 1258.4103 | 2006_Hydro | Base | IPCO
IPCO Hydro_New | H | Hydro | 10 | capmax | 1126.722 | 2006_Hydro | Base | IPCO
IPCO Hydro_New | H | Hydro | 11 | capmax | 1047.0657 | 2006_Hydro | Base | IPCO
IPCO Hydro_New | H | Hydro | 12 | capmax | 1269.9785 | 2006_Hydro | Base | IPCO
IPCO Hydro_New | H | Hydro | 1 | capmax | 1375.5596 | 2007_Hydro | Base | IPCO
IPCO Hydro_New | H | Hydro | 2 | capmax | 1134.3224 | 2007_Hydro | Base | IPCO
IPCO Hydro_New | H | Hydro | 3 | capmax | 1283.3678 | 2007_Hydro | Base | IPCO
IPCO Hydro_New | H | Hydro | 4 | capmax | 1196.6857 | 2007_Hydro | Base | IPCO
IPCO Hydro_New | H | Hydro | 5 | capmax | 1442.4745 | 2007_Hydro | Base | IPCO
IPCO Hydro_New | H | Hydro | 6 | capmax | 1321.6169 | 2007_Hydro | Base | IPCO
IPCO Hydro_New | H | Hydro | 7 | capmax | 1438.7487 | 2007_Hydro | Base | IPCO
IPCO Hydro_New | H | Hydro | 8 | capmax | 1239.0277 | 2007_Hydro | Base | IPCO
IPCO Hydro_New | H | Hydro | 9 | capmax | 1152.8125 | 2007_Hydro | Base | IPCO
IPCO Hydro_New | H | Hydro | 10 | capmax | 1038.5428 | 2007_Hydro | Base | IPCO
IPCO Hydro_New | H | Hydro | 11 | capmax | 966.799 | 2007_Hydro | Base | IPCO
IPCO Hydro_New | H | Hydro | 12 | capmax | 1115.549 | 2007_Hydro | Base | IPCO
IPCO Hydro_New | H | Hydro | 1 | capmax | 1278.7983 | 2008_Hydro | Base | IPCO
IPCO Hydro_New | H | Hydro | 2 | capmax | 1133.7816 | 2008_Hydro | Base | IPCO
IPCO Hydro_New | H | Hydro | 3 | capmax | 1280.8169 | 2008_Hydro | Base | IPCO
IPCO Hydro_New | H | Hydro | 4 | capmax | 1405.5036 | 2008_Hydro | Base | IPCO
IPCO Hydro_New | H | Hydro | 5 | capmax | 1524.4123 | 2008_Hydro | Base | IPCO
IPCO Hydro_New | H | Hydro | 6 | capmax | 1745.8523 | 2008_Hydro | Base | IPCO
IPCO Hydro_New | H | Hydro | 7 | capmax | 1529.3045 | 2008_Hydro | Base | IPCO
IPCO Hydro_New | H | Hydro | 8 | capmax | 1421.0196 | 2008_Hydro | Base | IPCO
IPCO Hydro_New | H | Hydro | 9 | capmax | 1233.2989 | 2008_Hydro | Base | IPCO
IPCO Hydro_New | H | Hydro | 10 | capmax | 1068.6052 | 2008_Hydro | Base | IPCO
IPCO Hydro_New | H | Hydro | 11 | capmax | 1001.0922 | 2008_Hydro | Base | IPCO
IPCO Hydro_New | H | Hydro | 12 | capmax | 1086.7206 | 2008_Hydro | Base | IPCO
IPCO Hydro_New | H | Hydro | 1 | capmax | 1379.9822 | 2009_Hydro | Base | IPCO
IPCO Hydro_New | H | Hydro | 2 | capmax | 1146.5005 | 2009_Hydro | Base | IPCO
IPCO Hydro_New | H | Hydro | 3 | capmax | 1263.5749 | 2009_Hydro | Base | IPCO
IPCO Hydro_New | H | Hydro | 4 | capmax | 1792 | 2009_Hydro | Base | IPCO
IPCO Hydro_New | H | Hydro | 5 | capmax | 1792 | 2009_Hydro | Base | IPCO
IPCO Hydro_New | H | Hydro | 6 | capmax | 1792 | 2009_Hydro | Base | IPCO
IPCO Hydro_New | H | Hydro | 7 | capmax | 1772.3051 | 2009_Hydro | Base | IPCO
IPCO Hydro_New | H | Hydro | 8 | capmax | 1371.7587 | 2009_Hydro | Base | IPCO
IPCO Hydro_New | H | Hydro | 9 | capmax | 1285.4291 | 2009_Hydro | Base | IPCO
IPCO Hydro_New | H | Hydro | 10 | capmax | 1156.0773 | 2009_Hydro | Base | IPCO
IPCO Hydro_New | H | Hydro | 11 | capmax | 1025.0471 | 2009_Hydro | Base | IPCO
IPCO Hydro_New | H | Hydro | 12 | capmax | 1165.4649 | 2009_Hydro | Base | IPCO
IPCO Hydro_New | H | Hydro | 1 | capmax | 1311.3265 | 2010_Hydro | Base | IPCO
IPCO Hydro_New | H | Hydro | 2 | capmax | 1239.3864 | 2010_Hydro | Base | IPCO
IPCO Hydro_New | H | Hydro | 3 | capmax | 1235.8215 | 2010_Hydro | Base | IPCO
IPCO Hydro_New | H | Hydro | 4 | capmax | 1259.5785 | 2010_Hydro | Base | IPCO
IPCO Hydro_New | H | Hydro | 5 | capmax | 1600.9128 | 2010_Hydro | Base | IPCO
IPCO Hydro_New | H | Hydro | 6 | capmax | 1792 | 2010_Hydro | Base | IPCO
IPCO Hydro_New | H | Hydro | 7 | capmax | 1599.7421 | 2010_Hydro | Base | IPCO
IPCO Hydro_New | H | Hydro | 8 | capmax | 1360.4421 | 2010_Hydro | Base | IPCO
IPCO Hydro_New | H | Hydro | 9 | capmax | 1283.003 | 2010_Hydro | Base | IPCO
IPCO Hydro_New | H | Hydro | 10 | capmax | 1114.2352 | 2010_Hydro | Base | IPCO
IPCO Hydro_New | H | Hydro | 11 | capmax | 1041.07 | 2010_Hydro | Base | IPCO
IPCO Hydro_New | H | Hydro | 12 | capmax | 1282.2804 | 2010_Hydro | Base | IPCO
IPCO Hydro_New | H | Hydro | 1 | capmax | 1725.7027 | 2011_Hydro | Base | IPCO
IPCO Hydro_New | H | Hydro | 2 | capmax | 1735.6078 | 2011_Hydro | Base | IPCO
IPCO Hydro_New | H | Hydro | 3 | capmax | 1792 | 2011_Hydro | Base | IPCO
IPCO Hydro_New | H | Hydro | 4 | capmax | 1792 | 2011_Hydro | Base | IPCO
IPCO Hydro_New | H | Hydro | 5 | capmax | 1792 | 2011_Hydro | Base | IPCO
IPCO Hydro_New | H | Hydro | 6 | capmax | 1792 | 2011_Hydro | Base | IPCO
IPCO Hydro_New | H | Hydro | 7 | capmax | 1792 | 2011_Hydro | Base | IPCO
IPCO Hydro_New | H | Hydro | 8 | capmax | 1672.2417 | 2011_Hydro | Base | IPCO
IPCO Hydro_New | H | Hydro | 9 | capmax | 1740.8186 | 2011_Hydro | Base | IPCO
IPCO Hydro_New | H | Hydro | 10 | capmax | 1347.1662 | 2011_Hydro | Base | IPCO
IPCO Hydro_New | H | Hydro | 11 | capmax | 1211.9372 | 2011_Hydro | Base | IPCO
IPCO Hydro_New | H | Hydro | 12 | capmax | 1341.0416 | 2011_Hydro | Base | IPCO
IPCO Hydro_New | H | Hydro | 1 | capmax | 1406.2402 | 2012_Hydro | Base | IPCO
IPCO Hydro_New | H | Hydro | 2 | capmax | 1421.2099 | 2012_Hydro | Base | IPCO
IPCO Hydro_New | H | Hydro | 3 | capmax | 1769.5967 | 2012_Hydro | Base | IPCO
IPCO Hydro_New | H | Hydro | 4 | capmax | 1763.5506 | 2012_Hydro | Base | IPCO
IPCO Hydro_New | H | Hydro | 5 | capmax | 1784.8406 | 2012_Hydro | Base | IPCO
IPCO Hydro_New | H | Hydro | 6 | capmax | 1651.8377 | 2012_Hydro | Base | IPCO
IPCO Hydro_New | H | Hydro | 7 | capmax | 1615.15 | 2012_Hydro | Base | IPCO
IPCO Hydro_New | H | Hydro | 8 | capmax | 1345.1274 | 2012_Hydro | Base | IPCO
IPCO Hydro_New | H | Hydro | 9 | capmax | 1270.416 | 2012_Hydro | Base | IPCO
IPCO Hydro_New | H | Hydro | 10 | capmax | 1064.7807 | 2012_Hydro | Base | IPCO
IPCO Hydro_New | H | Hydro | 11 | capmax | 1015.7605 | 2012_Hydro | Base | IPCO
IPCO Hydro_New | H | Hydro | 12 | capmax | 1274.8387 | 2012_Hydro | Base | IPCO
IPCO Hydro_New | H | Hydro | 1 | capmax | 1214.9242 | 2013_Hydro | Base | IPCO
IPCO Hydro_New | H | Hydro | 2 | capmax | 1167.9643 | 2013_Hydro | Base | IPCO
IPCO Hydro_New | H | Hydro | 3 | capmax | 1143.1376 | 2013_Hydro | Base | IPCO
IPCO Hydro_New | H | Hydro | 4 | capmax | 1335.7964 | 2013_Hydro | Base | IPCO
IPCO Hydro_New | H | Hydro | 5 | capmax | 1300.3696 | 2013_Hydro | Base | IPCO
IPCO Hydro_New | H | Hydro | 6 | capmax | 1312.1007 | 2013_Hydro | Base | IPCO
IPCO Hydro_New | H | Hydro | 7 | capmax | 1368.3572 | 2013_Hydro | Base | IPCO
IPCO Hydro_New | H | Hydro | 8 | capmax | 1177.3861 | 2013_Hydro | Base | IPCO
IPCO Hydro_New | H | Hydro | 9 | capmax | 1084.3937 | 2013_Hydro | Base | IPCO
IPCO Hydro_New | H | Hydro | 10 | capmax | 1075.115 | 2013_Hydro | Base | IPCO
IPCO Hydro_New | H | Hydro | 11 | capmax | 994.8444 | 2013_Hydro | Base | IPCO
IPCO Hydro_New | H | Hydro | 12 | capmax | 1062.622 | 2013_Hydro | Base | IPCO
IPCO Hydro_New | H | Hydro | 1 | capmax | 1050.6174 | 2014_Hydro | Base | IPCO
IPCO Hydro_New | H | Hydro | 2 | capmax | 1077.2418 | 2014_Hydro | Base | IPCO
IPCO Hydro_New | H | Hydro | 3 | capmax | 1635.3047 | 2014_Hydro | Base | IPCO
IPCO Hydro_New | H | Hydro | 4 | capmax | 1514.462 | 2014_Hydro | Base | IPCO
IPCO Hydro_New | H | Hydro | 5 | capmax | 1334.2049 | 2014_Hydro | Base | IPCO
IPCO Hydro_New | H | Hydro | 6 | capmax | 1428.4381 | 2014_Hydro | Base | IPCO
IPCO Hydro_New | H | Hydro | 7 | capmax | 1490.2601 | 2014_Hydro | Base | IPCO
IPCO Hydro_New | H | Hydro | 8 | capmax | 1217.8531 | 2014_Hydro | Base | IPCO
IPCO Hydro_New | H | Hydro | 9 | capmax | 1086.9278 | 2014_Hydro | Base | IPCO
IPCO Hydro_New | H | Hydro | 10 | capmax | 1020.6619 | 2014_Hydro | Base | IPCO
IPCO Hydro_New | H | Hydro | 11 | capmax | 1021.46 | 2014_Hydro | Base | IPCO
IPCO Hydro_New | H | Hydro | 12 | capmax | 1227.7765 | 2014_Hydro | Base | IPCO
IPCO Hydro_New | H | Hydro | 1 | capmax | 1391.2155 | 2015_Hydro | Base | IPCO
IPCO Hydro_New | H | Hydro | 2 | capmax | 1510.056 | 2015_Hydro | Base | IPCO
IPCO Hydro_New | H | Hydro | 3 | capmax | 1278.6737 | 2015_Hydro | Base | IPCO
IPCO Hydro_New | H | Hydro | 4 | capmax | 1278.0693 | 2015_Hydro | Base | IPCO
IPCO Hydro_New | H | Hydro | 5 | capmax | 1211.4196 | 2015_Hydro | Base | IPCO
IPCO Hydro_New | H | Hydro | 6 | capmax | 1244.2637 | 2015_Hydro | Base | IPCO
IPCO Hydro_New | H | Hydro | 7 | capmax | 1348.5257 | 2015_Hydro | Base | IPCO
IPCO Hydro_New | H | Hydro | 8 | capmax | 1182.9677 | 2015_Hydro | Base | IPCO
IPCO Hydro_New | H | Hydro | 9 | capmax | 1137.7056 | 2015_Hydro | Base | IPCO
IPCO Hydro_New | H | Hydro | 10 | capmax | 1024.9563 | 2015_Hydro | Base | IPCO
IPCO Hydro_New | H | Hydro | 11 | capmax | 1027.6599 | 2015_Hydro | Base | IPCO
IPCO Hydro_New | H | Hydro | 12 | capmax | 1151.0603 | 2015_Hydro | Base | IPCO
IPCO Hydro_New | H | Hydro | 1 | capmax | 1333.7228 | 2016_Hydro | Base | IPCO
IPCO Hydro_New | H | Hydro | 2 | capmax | 1260.3402 | 2016_Hydro | Base | IPCO
IPCO Hydro_New | H | Hydro | 3 | capmax | 1563.3796 | 2016_Hydro | Base | IPCO
IPCO Hydro_New | H | Hydro | 4 | capmax | 1701.5971 | 2016_Hydro | Base | IPCO
IPCO Hydro_New | H | Hydro | 5 | capmax | 1592.1387 | 2016_Hydro | Base | IPCO
IPCO Hydro_New | H | Hydro | 6 | capmax | 1412.8957 | 2016_Hydro | Base | IPCO
IPCO Hydro_New | H | Hydro | 7 | capmax | 1319.8843 | 2016_Hydro | Base | IPCO
IPCO Hydro_New | H | Hydro | 8 | capmax | 1196.6243 | 2016_Hydro | Base | IPCO
IPCO Hydro_New | H | Hydro | 9 | capmax | 1108.1162 | 2016_Hydro | Base | IPCO
IPCO Hydro_New | H | Hydro | 10 | capmax | 1076.3745 | 2016_Hydro | Base | IPCO
IPCO Hydro_New | H | Hydro | 11 | capmax | 1024.105 | 2016_Hydro | Base | IPCO
IPCO Hydro_New | H | Hydro | 12 | capmax | 1110.8441 | 2016_Hydro | Base | IPCO
IPCO Hydro_New | H | Hydro | 1 | capmax | 1623.4809 | 2017_Hydro | Base | IPCO
IPCO Hydro_New | H | Hydro | 2 | capmax | 1531.4233 | 2017_Hydro | Base | IPCO
IPCO Hydro_New | H | Hydro | 3 | capmax | 1792 | 2017_Hydro | Base | IPCO
IPCO Hydro_New | H | Hydro | 4 | capmax | 1727.4136 | 2017_Hydro | Base | IPCO
IPCO Hydro_New | H | Hydro | 5 | capmax | 1748.4416 | 2017_Hydro | Base | IPCO
IPCO Hydro_New | H | Hydro | 6 | capmax | 1763.1707 | 2017_Hydro | Base | IPCO
IPCO Hydro_New | H | Hydro | 7 | capmax | 1614.1585 | 2017_Hydro | Base | IPCO
IPCO Hydro_New | H | Hydro | 8 | capmax | 1438.8988 | 2017_Hydro | Base | IPCO
IPCO Hydro_New | H | Hydro | 9 | capmax | 1392.8269 | 2017_Hydro | Base | IPCO
IPCO Hydro_New | H | Hydro | 10 | capmax | 1324.1717 | 2017_Hydro | Base | IPCO
IPCO Hydro_New | H | Hydro | 11 | capmax | 1439.5433 | 2017_Hydro | Base | IPCO
IPCO Hydro_New | H | Hydro | 12 | capmax | 1543.0844 | 2017_Hydro | Base | IPCO
IPCO Hydro_New | H | Hydro | 1 | capmax | 1630.9142 | 2018_Hydro | Base | IPCO
IPCO Hydro_New | H | Hydro | 2 | capmax | 1621.9505 | 2018_Hydro | Base | IPCO
IPCO Hydro_New | H | Hydro | 3 | capmax | 1719.4866 | 2018_Hydro | Base | IPCO
IPCO Hydro_New | H | Hydro | 4 | capmax | 1706.4497 | 2018_Hydro | Base | IPCO
IPCO Hydro_New | H | Hydro | 5 | capmax | 1764.3344 | 2018_Hydro | Base | IPCO
IPCO Hydro_New | H | Hydro | 6 | capmax | 1676.4231 | 2018_Hydro | Base | IPCO
IPCO Hydro_New | H | Hydro | 7 | capmax | 1512.9403 | 2018_Hydro | Base | IPCO
IPCO Hydro_New | H | Hydro | 8 | capmax | 1436.9856 | 2018_Hydro | Base | IPCO
IPCO Hydro_New | H | Hydro | 9 | capmax | 1352.0166 | 2018_Hydro | Base | IPCO
IPCO Hydro_New | H | Hydro | 10 | capmax | 1299.9611 | 2018_Hydro | Base | IPCO
IPCO Hydro_New | H | Hydro | 11 | capmax | 1364.6102 | 2018_Hydro | Base | IPCO
IPCO Hydro_New | H | Hydro | 12 | capmax | 1364.2036 | 2018_Hydro | Base | IPCO
IPCO Hydro_New | H | Hydro | 1 | capmax | 1419.1814 | 2019_Hydro | Base | IPCO
IPCO Hydro_New | H | Hydro | 2 | capmax | 1433.1511 | 2019_Hydro | Base | IPCO
IPCO Hydro_New | H | Hydro | 3 | capmax | 1561.9177 | 2019_Hydro | Base | IPCO
IPCO Hydro_New | H | Hydro | 4 | capmax | 1636.0394 | 2019_Hydro | Base | IPCO
IPCO Hydro_New | H | Hydro | 5 | capmax | 1777.4044 | 2019_Hydro | Base | IPCO
IPCO Hydro_New | H | Hydro | 6 | capmax | 1693.5542 | 2019_Hydro | Base | IPCO
IPCO Hydro_New | H | Hydro | 7 | capmax | 1683.2406 | 2019_Hydro | Base | IPCO
IPCO Hydro_New | H | Hydro | 8 | capmax | 1632.5187 | 2019_Hydro | Base | IPCO
IPCO Hydro_New | H | Hydro | 9 | capmax | 1401.8108 | 2019_Hydro | Base | IPCO
IPCO Hydro_New | H | Hydro | 10 | capmax | 1331.0458 | 2019_Hydro | Base | IPCO
IPCO Hydro_New | H | Hydro | 11 | capmax | 1357.1698 | 2019_Hydro | Base | IPCO
IPCO Hydro_New | H | Hydro | 12 | capmax | 1295.3755 | 2019_Hydro | Base | IPCO
IPCO Hydro_New | H | Hydro | 1 | capmax | 1286.9778 | 2020_Hydro | Base | IPCO
IPCO Hydro_New | H | Hydro | 2 | capmax | 1335.7169 | 2020_Hydro | Base | IPCO
IPCO Hydro_New | H | Hydro | 3 | capmax | 1288.0012 | 2020_Hydro | Base | IPCO
IPCO Hydro_New | H | Hydro | 4 | capmax | 1317.61 | 2020_Hydro | Base | IPCO
IPCO Hydro_New | H | Hydro | 5 | capmax | 1561.8799 | 2020_Hydro | Base | IPCO
IPCO Hydro_New | H | Hydro | 6 | capmax | 1547.8365 | 2020_Hydro | Base | IPCO
IPCO Hydro_New | H | Hydro | 7 | capmax | 1525.1757 | 2020_Hydro | Base | IPCO
IPCO Hydro_New | H | Hydro | 8 | capmax | 1455.0873 | 2020_Hydro | Base | IPCO
IPCO Hydro_New | H | Hydro | 9 | capmax | 1216.1186 | 2020_Hydro | Base | IPCO
IPCO Hydro_New | H | Hydro | 10 | capmax | 1251.3153 | 2020_Hydro | Base | IPCO
IPCO Hydro_New | H | Hydro | 11 | capmax | 1286.1202 | 2020_Hydro | Base | IPCO
IPCO Hydro_New | H | Hydro | 12 | capmax | 1259.8228 | 2020_Hydro | Base | IPCO
LADWP Hoover Hydro_New | H | Hydro | 1 | capmax | 203.9199 | 1998_Hydro | Base | LADWP
LADWP Hoover Hydro_New | H | Hydro | 2 | capmax | 200.854 | 1998_Hydro | Base | LADWP
LADWP Hoover Hydro_New | H | Hydro | 3 | capmax | 202.782 | 1998_Hydro | Base | LADWP
LADWP Hoover Hydro_New | H | Hydro | 4 | capmax | 195.5974 | 1998_Hydro | Base | LADWP
LADWP Hoover Hydro_New | H | Hydro | 5 | capmax | 196.8983 | 1998_Hydro | Base | LADWP
LADWP Hoover Hydro_New | H | Hydro | 6 | capmax | 183.6859 | 1998_Hydro | Base | LADWP
LADWP Hoover Hydro_New | H | Hydro | 7 | capmax | 206.5557 | 1998_Hydro | Base | LADWP
LADWP Hoover Hydro_New | H | Hydro | 8 | capmax | 189.6373 | 1998_Hydro | Base | LADWP
LADWP Hoover Hydro_New | H | Hydro | 9 | capmax | 193.1581 | 1998_Hydro | Base | LADWP
LADWP Hoover Hydro_New | H | Hydro | 10 | capmax | 163.5996 | 1998_Hydro | Base | LADWP
LADWP Hoover Hydro_New | H | Hydro | 11 | capmax | 182.3811 | 1998_Hydro | Base | LADWP
LADWP Hoover Hydro_New | H | Hydro | 12 | capmax | 204.6862 | 1998_Hydro | Base | LADWP
LADWP Hoover Hydro_New | H | Hydro | 1 | capmax | 176.3741 | 1999_Hydro | Base | LADWP
LADWP Hoover Hydro_New | H | Hydro | 2 | capmax | 166.4536 | 1999_Hydro | Base | LADWP
LADWP Hoover Hydro_New | H | Hydro | 3 | capmax | 188.2664 | 1999_Hydro | Base | LADWP
LADWP Hoover Hydro_New | H | Hydro | 4 | capmax | 194.8236 | 1999_Hydro | Base | LADWP
LADWP Hoover Hydro_New | H | Hydro | 5 | capmax | 203.4772 | 1999_Hydro | Base | LADWP
LADWP Hoover Hydro_New | H | Hydro | 6 | capmax | 191.3355 | 1999_Hydro | Base | LADWP
LADWP Hoover Hydro_New | H | Hydro | 7 | capmax | 191.8503 | 1999_Hydro | Base | LADWP
LADWP Hoover Hydro_New | H | Hydro | 8 | capmax | 186.4052 | 1999_Hydro | Base | LADWP
LADWP Hoover Hydro_New | H | Hydro | 9 | capmax | 169.5277 | 1999_Hydro | Base | LADWP
LADWP Hoover Hydro_New | H | Hydro | 10 | capmax | 176.3496 | 1999_Hydro | Base | LADWP
LADWP Hoover Hydro_New | H | Hydro | 11 | capmax | 183.0591 | 1999_Hydro | Base | LADWP
LADWP Hoover Hydro_New | H | Hydro | 12 | capmax | 166.6789 | 1999_Hydro | Base | LADWP
LADWP Hoover Hydro_New | H | Hydro | 1 | capmax | 167.4441 | 2000_Hydro | Base | LADWP
LADWP Hoover Hydro_New | H | Hydro | 2 | capmax | 167.5505 | 2000_Hydro | Base | LADWP
LADWP Hoover Hydro_New | H | Hydro | 3 | capmax | 192.2922 | 2000_Hydro | Base | LADWP
LADWP Hoover Hydro_New | H | Hydro | 4 | capmax | 208.3654 | 2000_Hydro | Base | LADWP
LADWP Hoover Hydro_New | H | Hydro | 5 | capmax | 208.2176 | 2000_Hydro | Base | LADWP
LADWP Hoover Hydro_New | H | Hydro | 6 | capmax | 184.8493 | 2000_Hydro | Base | LADWP
LADWP Hoover Hydro_New | H | Hydro | 7 | capmax | 197.1323 | 2000_Hydro | Base | LADWP
LADWP Hoover Hydro_New | H | Hydro | 8 | capmax | 188.4805 | 2000_Hydro | Base | LADWP
LADWP Hoover Hydro_New | H | Hydro | 9 | capmax | 157.2555 | 2000_Hydro | Base | LADWP
LADWP Hoover Hydro_New | H | Hydro | 10 | capmax | 153.3436 | 2000_Hydro | Base | LADWP
LADWP Hoover Hydro_New | H | Hydro | 11 | capmax | 191.037 | 2000_Hydro | Base | LADWP
LADWP Hoover Hydro_New | H | Hydro | 12 | capmax | 175.5454 | 2000_Hydro | Base | LADWP
LADWP Hoover Hydro_New | H | Hydro | 1 | capmax | 163.0357 | 2001_Hydro | Base | LADWP
LADWP Hoover Hydro_New | H | Hydro | 2 | capmax | 170.8486 | 2001_Hydro | Base | LADWP
LADWP Hoover Hydro_New | H | Hydro | 3 | capmax | 200.0474 | 2001_Hydro | Base | LADWP
LADWP Hoover Hydro_New | H | Hydro | 4 | capmax | 200.1877 | 2001_Hydro | Base | LADWP
LADWP Hoover Hydro_New | H | Hydro | 5 | capmax | 189.2401 | 2001_Hydro | Base | LADWP
LADWP Hoover Hydro_New | H | Hydro | 6 | capmax | 193.4121 | 2001_Hydro | Base | LADWP
LADWP Hoover Hydro_New | H | Hydro | 7 | capmax | 195.4866 | 2001_Hydro | Base | LADWP
LADWP Hoover Hydro_New | H | Hydro | 8 | capmax | 184.7118 | 2001_Hydro | Base | LADWP
LADWP Hoover Hydro_New | H | Hydro | 9 | capmax | 166.8892 | 2001_Hydro | Base | LADWP
LADWP Hoover Hydro_New | H | Hydro | 10 | capmax | 146.1354 | 2001_Hydro | Base | LADWP
LADWP Hoover Hydro_New | H | Hydro | 11 | capmax | 159.0392 | 2001_Hydro | Base | LADWP
LADWP Hoover Hydro_New | H | Hydro | 12 | capmax | 166.7732 | 2001_Hydro | Base | LADWP
LADWP Hoover Hydro_New | H | Hydro | 1 | capmax | 162.9193 | 2002_Hydro | Base | LADWP
LADWP Hoover Hydro_New | H | Hydro | 2 | capmax | 170.5616 | 2002_Hydro | Base | LADWP
LADWP Hoover Hydro_New | H | Hydro | 3 | capmax | 200.1331 | 2002_Hydro | Base | LADWP
LADWP Hoover Hydro_New | H | Hydro | 4 | capmax | 195.6404 | 2002_Hydro | Base | LADWP
LADWP Hoover Hydro_New | H | Hydro | 5 | capmax | 198.7851 | 2002_Hydro | Base | LADWP
LADWP Hoover Hydro_New | H | Hydro | 6 | capmax | 187.7413 | 2002_Hydro | Base | LADWP
LADWP Hoover Hydro_New | H | Hydro | 7 | capmax | 193.485 | 2002_Hydro | Base | LADWP
LADWP Hoover Hydro_New | H | Hydro | 8 | capmax | 187.7064 | 2002_Hydro | Base | LADWP
LADWP Hoover Hydro_New | H | Hydro | 9 | capmax | 163.0062 | 2002_Hydro | Base | LADWP
LADWP Hoover Hydro_New | H | Hydro | 10 | capmax | 147.0311 | 2002_Hydro | Base | LADWP
LADWP Hoover Hydro_New | H | Hydro | 11 | capmax | 155.6995 | 2002_Hydro | Base | LADWP
LADWP Hoover Hydro_New | H | Hydro | 12 | capmax | 154.9018 | 2002_Hydro | Base | LADWP
LADWP Hoover Hydro_New | H | Hydro | 1 | capmax | 158.4205 | 2003_Hydro | Base | LADWP
LADWP Hoover Hydro_New | H | Hydro | 2 | capmax | 154.7345 | 2003_Hydro | Base | LADWP
LADWP Hoover Hydro_New | H | Hydro | 3 | capmax | 182.4788 | 2003_Hydro | Base | LADWP
LADWP Hoover Hydro_New | H | Hydro | 4 | capmax | 196.4225 | 2003_Hydro | Base | LADWP
LADWP Hoover Hydro_New | H | Hydro | 5 | capmax | 185.5924 | 2003_Hydro | Base | LADWP
LADWP Hoover Hydro_New | H | Hydro | 6 | capmax | 177.3118 | 2003_Hydro | Base | LADWP
LADWP Hoover Hydro_New | H | Hydro | 7 | capmax | 168.9676 | 2003_Hydro | Base | LADWP
LADWP Hoover Hydro_New | H | Hydro | 8 | capmax | 168.9765 | 2003_Hydro | Base | LADWP
LADWP Hoover Hydro_New | H | Hydro | 9 | capmax | 155.2787 | 2003_Hydro | Base | LADWP
LADWP Hoover Hydro_New | H | Hydro | 10 | capmax | 147.785 | 2003_Hydro | Base | LADWP
LADWP Hoover Hydro_New | H | Hydro | 11 | capmax | 155.9745 | 2003_Hydro | Base | LADWP
LADWP Hoover Hydro_New | H | Hydro | 12 | capmax | 154.8412 | 2003_Hydro | Base | LADWP
LADWP Hoover Hydro_New | H | Hydro | 1 | capmax | 156.4753 | 2004_Hydro | Base | LADWP
LADWP Hoover Hydro_New | H | Hydro | 2 | capmax | 170.2822 | 2004_Hydro | Base | LADWP
LADWP Hoover Hydro_New | H | Hydro | 3 | capmax | 180.5232 | 2004_Hydro | Base | LADWP
LADWP Hoover Hydro_New | H | Hydro | 4 | capmax | 188.371 | 2004_Hydro | Base | LADWP
LADWP Hoover Hydro_New | H | Hydro | 5 | capmax | 192.4496 | 2004_Hydro | Base | LADWP
LADWP Hoover Hydro_New | H | Hydro | 6 | capmax | 181.1654 | 2004_Hydro | Base | LADWP
LADWP Hoover Hydro_New | H | Hydro | 7 | capmax | 184.7862 | 2004_Hydro | Base | LADWP
LADWP Hoover Hydro_New | H | Hydro | 8 | capmax | 168.3765 | 2004_Hydro | Base | LADWP
LADWP Hoover Hydro_New | H | Hydro | 9 | capmax | 151.9519 | 2004_Hydro | Base | LADWP
LADWP Hoover Hydro_New | H | Hydro | 10 | capmax | 132.5312 | 2004_Hydro | Base | LADWP
LADWP Hoover Hydro_New | H | Hydro | 11 | capmax | 144.2497 | 2004_Hydro | Base | LADWP
LADWP Hoover Hydro_New | H | Hydro | 12 | capmax | 155.4461 | 2004_Hydro | Base | LADWP
LADWP Hoover Hydro_New | H | Hydro | 1 | capmax | 137.6791 | 2005_Hydro | Base | LADWP
LADWP Hoover Hydro_New | H | Hydro | 2 | capmax | 133.1774 | 2005_Hydro | Base | LADWP
LADWP Hoover Hydro_New | H | Hydro | 3 | capmax | 139.4094 | 2005_Hydro | Base | LADWP
LADWP Hoover Hydro_New | H | Hydro | 4 | capmax | 188.9158 | 2005_Hydro | Base | LADWP
LADWP Hoover Hydro_New | H | Hydro | 5 | capmax | 185.7046 | 2005_Hydro | Base | LADWP
LADWP Hoover Hydro_New | H | Hydro | 6 | capmax | 176.9515 | 2005_Hydro | Base | LADWP
LADWP Hoover Hydro_New | H | Hydro | 7 | capmax | 189.8111 | 2005_Hydro | Base | LADWP
LADWP Hoover Hydro_New | H | Hydro | 8 | capmax | 173.3435 | 2005_Hydro | Base | LADWP
LADWP Hoover Hydro_New | H | Hydro | 9 | capmax | 158.3511 | 2005_Hydro | Base | LADWP
LADWP Hoover Hydro_New | H | Hydro | 10 | capmax | 155.7989 | 2005_Hydro | Base | LADWP
LADWP Hoover Hydro_New | H | Hydro | 11 | capmax | 178.7734 | 2005_Hydro | Base | LADWP
LADWP Hoover Hydro_New | H | Hydro | 12 | capmax | 146.8528 | 2005_Hydro | Base | LADWP
LADWP Hoover Hydro_New | H | Hydro | 1 | capmax | 153.1283 | 2006_Hydro | Base | LADWP
LADWP Hoover Hydro_New | H | Hydro | 2 | capmax | 155.509 | 2006_Hydro | Base | LADWP
LADWP Hoover Hydro_New | H | Hydro | 3 | capmax | 172.7144 | 2006_Hydro | Base | LADWP
LADWP Hoover Hydro_New | H | Hydro | 4 | capmax | 185.2696 | 2006_Hydro | Base | LADWP
LADWP Hoover Hydro_New | H | Hydro | 5 | capmax | 190.943 | 2006_Hydro | Base | LADWP
LADWP Hoover Hydro_New | H | Hydro | 6 | capmax | 187.5726 | 2006_Hydro | Base | LADWP
LADWP Hoover Hydro_New | H | Hydro | 7 | capmax | 188.3169 | 2006_Hydro | Base | LADWP
LADWP Hoover Hydro_New | H | Hydro | 8 | capmax | 174.1705 | 2006_Hydro | Base | LADWP
LADWP Hoover Hydro_New | H | Hydro | 9 | capmax | 159.1323 | 2006_Hydro | Base | LADWP
LADWP Hoover Hydro_New | H | Hydro | 10 | capmax | 149.8265 | 2006_Hydro | Base | LADWP
LADWP Hoover Hydro_New | H | Hydro | 11 | capmax | 173.6192 | 2006_Hydro | Base | LADWP
LADWP Hoover Hydro_New | H | Hydro | 12 | capmax | 155.1099 | 2006_Hydro | Base | LADWP
LADWP Hoover Hydro_New | H | Hydro | 1 | capmax | 158.1981 | 2007_Hydro | Base | LADWP
LADWP Hoover Hydro_New | H | Hydro | 2 | capmax | 158.8609 | 2007_Hydro | Base | LADWP
LADWP Hoover Hydro_New | H | Hydro | 3 | capmax | 184.7914 | 2007_Hydro | Base | LADWP
LADWP Hoover Hydro_New | H | Hydro | 4 | capmax | 194.0439 | 2007_Hydro | Base | LADWP
LADWP Hoover Hydro_New | H | Hydro | 5 | capmax | 186.9402 | 2007_Hydro | Base | LADWP
LADWP Hoover Hydro_New | H | Hydro | 6 | capmax | 180.8827 | 2007_Hydro | Base | LADWP
LADWP Hoover Hydro_New | H | Hydro | 7 | capmax | 185.6902 | 2007_Hydro | Base | LADWP
LADWP Hoover Hydro_New | H | Hydro | 8 | capmax | 173.0363 | 2007_Hydro | Base | LADWP
LADWP Hoover Hydro_New | H | Hydro | 9 | capmax | 159.9956 | 2007_Hydro | Base | LADWP
LADWP Hoover Hydro_New | H | Hydro | 10 | capmax | 149.5827 | 2007_Hydro | Base | LADWP
LADWP Hoover Hydro_New | H | Hydro | 11 | capmax | 150.5822 | 2007_Hydro | Base | LADWP
LADWP Hoover Hydro_New | H | Hydro | 12 | capmax | 143.0959 | 2007_Hydro | Base | LADWP
LADWP Hoover Hydro_New | H | Hydro | 1 | capmax | 159.9991 | 2008_Hydro | Base | LADWP
LADWP Hoover Hydro_New | H | Hydro | 2 | capmax | 159.5358 | 2008_Hydro | Base | LADWP
LADWP Hoover Hydro_New | H | Hydro | 3 | capmax | 189.091 | 2008_Hydro | Base | LADWP
LADWP Hoover Hydro_New | H | Hydro | 4 | capmax | 199.6895 | 2008_Hydro | Base | LADWP
LADWP Hoover Hydro_New | H | Hydro | 5 | capmax | 190.7183 | 2008_Hydro | Base | LADWP
LADWP Hoover Hydro_New | H | Hydro | 6 | capmax | 179.5796 | 2008_Hydro | Base | LADWP
LADWP Hoover Hydro_New | H | Hydro | 7 | capmax | 179.7252 | 2008_Hydro | Base | LADWP
LADWP Hoover Hydro_New | H | Hydro | 8 | capmax | 174.1046 | 2008_Hydro | Base | LADWP
LADWP Hoover Hydro_New | H | Hydro | 9 | capmax | 160.8354 | 2008_Hydro | Base | LADWP
LADWP Hoover Hydro_New | H | Hydro | 10 | capmax | 144.5158 | 2008_Hydro | Base | LADWP
LADWP Hoover Hydro_New | H | Hydro | 11 | capmax | 158.9918 | 2008_Hydro | Base | LADWP
LADWP Hoover Hydro_New | H | Hydro | 12 | capmax | 141.1783 | 2008_Hydro | Base | LADWP
LADWP Hoover Hydro_New | H | Hydro | 1 | capmax | 166.7717 | 2009_Hydro | Base | LADWP
LADWP Hoover Hydro_New | H | Hydro | 2 | capmax | 160.0202 | 2009_Hydro | Base | LADWP
LADWP Hoover Hydro_New | H | Hydro | 3 | capmax | 189.7574 | 2009_Hydro | Base | LADWP
LADWP Hoover Hydro_New | H | Hydro | 4 | capmax | 200.9752 | 2009_Hydro | Base | LADWP
LADWP Hoover Hydro_New | H | Hydro | 5 | capmax | 183.07 | 2009_Hydro | Base | LADWP
LADWP Hoover Hydro_New | H | Hydro | 6 | capmax | 164.5953 | 2009_Hydro | Base | LADWP
LADWP Hoover Hydro_New | H | Hydro | 7 | capmax | 177.1715 | 2009_Hydro | Base | LADWP
LADWP Hoover Hydro_New | H | Hydro | 8 | capmax | 173.5154 | 2009_Hydro | Base | LADWP
LADWP Hoover Hydro_New | H | Hydro | 9 | capmax | 153.808 | 2009_Hydro | Base | LADWP
LADWP Hoover Hydro_New | H | Hydro | 10 | capmax | 154.6672 | 2009_Hydro | Base | LADWP
LADWP Hoover Hydro_New | H | Hydro | 11 | capmax | 157.9101 | 2009_Hydro | Base | LADWP
LADWP Hoover Hydro_New | H | Hydro | 12 | capmax | 157.2949 | 2009_Hydro | Base | LADWP
LADWP Hoover Hydro_New | H | Hydro | 1 | capmax | 158.0707 | 2010_Hydro | Base | LADWP
LADWP Hoover Hydro_New | H | Hydro | 2 | capmax | 138.9819 | 2010_Hydro | Base | LADWP
LADWP Hoover Hydro_New | H | Hydro | 3 | capmax | 179.2722 | 2010_Hydro | Base | LADWP
LADWP Hoover Hydro_New | H | Hydro | 4 | capmax | 182.5661 | 2010_Hydro | Base | LADWP
LADWP Hoover Hydro_New | H | Hydro | 5 | capmax | 184.0668 | 2010_Hydro | Base | LADWP
LADWP Hoover Hydro_New | H | Hydro | 6 | capmax | 186.5187 | 2010_Hydro | Base | LADWP
LADWP Hoover Hydro_New | H | Hydro | 7 | capmax | 185.5082 | 2010_Hydro | Base | LADWP
LADWP Hoover Hydro_New | H | Hydro | 8 | capmax | 175.781 | 2010_Hydro | Base | LADWP
LADWP Hoover Hydro_New | H | Hydro | 9 | capmax | 169.7679 | 2010_Hydro | Base | LADWP
LADWP Hoover Hydro_New | H | Hydro | 10 | capmax | 156.8273 | 2010_Hydro | Base | LADWP
LADWP Hoover Hydro_New | H | Hydro | 11 | capmax | 167.2601 | 2010_Hydro | Base | LADWP
LADWP Hoover Hydro_New | H | Hydro | 12 | capmax | 157.8781 | 2010_Hydro | Base | LADWP
LADWP Hoover Hydro_New | H | Hydro | 1 | capmax | 149.6599 | 2011_Hydro | Base | LADWP
LADWP Hoover Hydro_New | H | Hydro | 2 | capmax | 158.5948 | 2011_Hydro | Base | LADWP
LADWP Hoover Hydro_New | H | Hydro | 3 | capmax | 189.8131 | 2011_Hydro | Base | LADWP
LADWP Hoover Hydro_New | H | Hydro | 4 | capmax | 196.2224 | 2011_Hydro | Base | LADWP
LADWP Hoover Hydro_New | H | Hydro | 5 | capmax | 186.6571 | 2011_Hydro | Base | LADWP
LADWP Hoover Hydro_New | H | Hydro | 6 | capmax | 184.4968 | 2011_Hydro | Base | LADWP
LADWP Hoover Hydro_New | H | Hydro | 7 | capmax | 196.4491 | 2011_Hydro | Base | LADWP
LADWP Hoover Hydro_New | H | Hydro | 8 | capmax | 182.1105 | 2011_Hydro | Base | LADWP
LADWP Hoover Hydro_New | H | Hydro | 9 | capmax | 168.1891 | 2011_Hydro | Base | LADWP
LADWP Hoover Hydro_New | H | Hydro | 10 | capmax | 145.1748 | 2011_Hydro | Base | LADWP
LADWP Hoover Hydro_New | H | Hydro | 11 | capmax | 156.3614 | 2011_Hydro | Base | LADWP
LADWP Hoover Hydro_New | H | Hydro | 12 | capmax | 149.9487 | 2011_Hydro | Base | LADWP
LADWP Hoover Hydro_New | H | Hydro | 1 | capmax | 172.8561 | 2012_Hydro | Base | LADWP
LADWP Hoover Hydro_New | H | Hydro | 2 | capmax | 179.236 | 2012_Hydro | Base | LADWP
LADWP Hoover Hydro_New | H | Hydro | 3 | capmax | 197.6872 | 2012_Hydro | Base | LADWP
LADWP Hoover Hydro_New | H | Hydro | 4 | capmax | 213.9029 | 2012_Hydro | Base | LADWP
LADWP Hoover Hydro_New | H | Hydro | 5 | capmax | 197.7998 | 2012_Hydro | Base | LADWP
LADWP Hoover Hydro_New | H | Hydro | 6 | capmax | 194.9203 | 2012_Hydro | Base | LADWP
LADWP Hoover Hydro_New | H | Hydro | 7 | capmax | 186.0703 | 2012_Hydro | Base | LADWP
LADWP Hoover Hydro_New | H | Hydro | 8 | capmax | 182.0182 | 2012_Hydro | Base | LADWP
LADWP Hoover Hydro_New | H | Hydro | 9 | capmax | 166.6626 | 2012_Hydro | Base | LADWP
LADWP Hoover Hydro_New | H | Hydro | 10 | capmax | 138.1482 | 2012_Hydro | Base | LADWP
LADWP Hoover Hydro_New | H | Hydro | 11 | capmax | 166.2508 | 2012_Hydro | Base | LADWP
LADWP Hoover Hydro_New | H | Hydro | 12 | capmax | 150.0703 | 2012_Hydro | Base | LADWP
LADWP Hoover Hydro_New | H | Hydro | 1 | capmax | 164.0341 | 2013_Hydro | Base | LADWP
LADWP Hoover Hydro_New | H | Hydro | 2 | capmax | 167.6102 | 2013_Hydro | Base | LADWP
LADWP Hoover Hydro_New | H | Hydro | 3 | capmax | 199.3243 | 2013_Hydro | Base | LADWP
LADWP Hoover Hydro_New | H | Hydro | 4 | capmax | 208.2694 | 2013_Hydro | Base | LADWP
LADWP Hoover Hydro_New | H | Hydro | 5 | capmax | 198.0961 | 2013_Hydro | Base | LADWP
LADWP Hoover Hydro_New | H | Hydro | 6 | capmax | 191.0469 | 2013_Hydro | Base | LADWP
LADWP Hoover Hydro_New | H | Hydro | 7 | capmax | 186.7472 | 2013_Hydro | Base | LADWP
LADWP Hoover Hydro_New | H | Hydro | 8 | capmax | 181.7335 | 2013_Hydro | Base | LADWP
LADWP Hoover Hydro_New | H | Hydro | 9 | capmax | 162.9938 | 2013_Hydro | Base | LADWP
LADWP Hoover Hydro_New | H | Hydro | 10 | capmax | 172.4271 | 2013_Hydro | Base | LADWP
LADWP Hoover Hydro_New | H | Hydro | 11 | capmax | 153.1614 | 2013_Hydro | Base | LADWP
LADWP Hoover Hydro_New | H | Hydro | 12 | capmax | 157.5033 | 2013_Hydro | Base | LADWP
LADWP Hoover Hydro_New | H | Hydro | 1 | capmax | 163.1462 | 2014_Hydro | Base | LADWP
LADWP Hoover Hydro_New | H | Hydro | 2 | capmax | 173.4893 | 2014_Hydro | Base | LADWP
LADWP Hoover Hydro_New | H | Hydro | 3 | capmax | 206.8172 | 2014_Hydro | Base | LADWP
LADWP Hoover Hydro_New | H | Hydro | 4 | capmax | 208.6371 | 2014_Hydro | Base | LADWP
LADWP Hoover Hydro_New | H | Hydro | 5 | capmax | 202.608 | 2014_Hydro | Base | LADWP
LADWP Hoover Hydro_New | H | Hydro | 6 | capmax | 189.9384 | 2014_Hydro | Base | LADWP
LADWP Hoover Hydro_New | H | Hydro | 7 | capmax | 191.9127 | 2014_Hydro | Base | LADWP
LADWP Hoover Hydro_New | H | Hydro | 8 | capmax | 172.6236 | 2014_Hydro | Base | LADWP
LADWP Hoover Hydro_New | H | Hydro | 9 | capmax | 168.6982 | 2014_Hydro | Base | LADWP
LADWP Hoover Hydro_New | H | Hydro | 10 | capmax | 147.9267 | 2014_Hydro | Base | LADWP
LADWP Hoover Hydro_New | H | Hydro | 11 | capmax | 167.7206 | 2014_Hydro | Base | LADWP
LADWP Hoover Hydro_New | H | Hydro | 12 | capmax | 149.9221 | 2014_Hydro | Base | LADWP
LADWP Hoover Hydro_New | H | Hydro | 1 | capmax | 183.1068 | 2015_Hydro | Base | LADWP
LADWP Hoover Hydro_New | H | Hydro | 2 | capmax | 162.0914 | 2015_Hydro | Base | LADWP
LADWP Hoover Hydro_New | H | Hydro | 3 | capmax | 200.6605 | 2015_Hydro | Base | LADWP
LADWP Hoover Hydro_New | H | Hydro | 4 | capmax | 204.0543 | 2015_Hydro | Base | LADWP
LADWP Hoover Hydro_New | H | Hydro | 5 | capmax | 183.9285 | 2015_Hydro | Base | LADWP
LADWP Hoover Hydro_New | H | Hydro | 6 | capmax | 182.7587 | 2015_Hydro | Base | LADWP
LADWP Hoover Hydro_New | H | Hydro | 7 | capmax | 176.8446 | 2015_Hydro | Base | LADWP
LADWP Hoover Hydro_New | H | Hydro | 8 | capmax | 180.3709 | 2015_Hydro | Base | LADWP
LADWP Hoover Hydro_New | H | Hydro | 9 | capmax | 172.8051 | 2015_Hydro | Base | LADWP
LADWP Hoover Hydro_New | H | Hydro | 10 | capmax | 158.1961 | 2015_Hydro | Base | LADWP
LADWP Hoover Hydro_New | H | Hydro | 11 | capmax | 163.3468 | 2015_Hydro | Base | LADWP
LADWP Hoover Hydro_New | H | Hydro | 12 | capmax | 162.7115 | 2015_Hydro | Base | LADWP
LADWP Hoover Hydro_New | H | Hydro | 1 | capmax | 167.8038 | 2016_Hydro | Base | LADWP
LADWP Hoover Hydro_New | H | Hydro | 2 | capmax | 172.0422 | 2016_Hydro | Base | LADWP
LADWP Hoover Hydro_New | H | Hydro | 3 | capmax | 200.7397 | 2016_Hydro | Base | LADWP
LADWP Hoover Hydro_New | H | Hydro | 4 | capmax | 203.3142 | 2016_Hydro | Base | LADWP
LADWP Hoover Hydro_New | H | Hydro | 5 | capmax | 187.2215 | 2016_Hydro | Base | LADWP
LADWP Hoover Hydro_New | H | Hydro | 6 | capmax | 188.6162 | 2016_Hydro | Base | LADWP
LADWP Hoover Hydro_New | H | Hydro | 7 | capmax | 182.5383 | 2016_Hydro | Base | LADWP
LADWP Hoover Hydro_New | H | Hydro | 8 | capmax | 171.5476 | 2016_Hydro | Base | LADWP
LADWP Hoover Hydro_New | H | Hydro | 9 | capmax | 171.8465 | 2016_Hydro | Base | LADWP
LADWP Hoover Hydro_New | H | Hydro | 10 | capmax | 153.3223 | 2016_Hydro | Base | LADWP
LADWP Hoover Hydro_New | H | Hydro | 11 | capmax | 175.1426 | 2016_Hydro | Base | LADWP
LADWP Hoover Hydro_New | H | Hydro | 12 | capmax | 156.1011 | 2016_Hydro | Base | LADWP
LADWP Hoover Hydro_New | H | Hydro | 1 | capmax | 153.7874 | 2017_Hydro | Base | LADWP
LADWP Hoover Hydro_New | H | Hydro | 2 | capmax | 153.361 | 2017_Hydro | Base | LADWP
LADWP Hoover Hydro_New | H | Hydro | 3 | capmax | 193.5021 | 2017_Hydro | Base | LADWP
LADWP Hoover Hydro_New | H | Hydro | 4 | capmax | 197.9679 | 2017_Hydro | Base | LADWP
LADWP Hoover Hydro_New | H | Hydro | 5 | capmax | 193.1539 | 2017_Hydro | Base | LADWP
LADWP Hoover Hydro_New | H | Hydro | 6 | capmax | 187.1553 | 2017_Hydro | Base | LADWP
LADWP Hoover Hydro_New | H | Hydro | 7 | capmax | 191.0121 | 2017_Hydro | Base | LADWP
LADWP Hoover Hydro_New | H | Hydro | 8 | capmax | 171.6739 | 2017_Hydro | Base | LADWP
LADWP Hoover Hydro_New | H | Hydro | 9 | capmax | 164.3889 | 2017_Hydro | Base | LADWP
LADWP Hoover Hydro_New | H | Hydro | 10 | capmax | 162.375 | 2017_Hydro | Base | LADWP
LADWP Hoover Hydro_New | H | Hydro | 11 | capmax | 176.1767 | 2017_Hydro | Base | LADWP
LADWP Hoover Hydro_New | H | Hydro | 12 | capmax | 163.9603 | 2017_Hydro | Base | LADWP
LADWP Hoover Hydro_New | H | Hydro | 1 | capmax | 151.1567 | 2018_Hydro | Base | LADWP
LADWP Hoover Hydro_New | H | Hydro | 2 | capmax | 174.8205 | 2018_Hydro | Base | LADWP
LADWP Hoover Hydro_New | H | Hydro | 3 | capmax | 188.9581 | 2018_Hydro | Base | LADWP
LADWP Hoover Hydro_New | H | Hydro | 4 | capmax | 206.3031 | 2018_Hydro | Base | LADWP
LADWP Hoover Hydro_New | H | Hydro | 5 | capmax | 207.7046 | 2018_Hydro | Base | LADWP
LADWP Hoover Hydro_New | H | Hydro | 6 | capmax | 199.6711 | 2018_Hydro | Base | LADWP
LADWP Hoover Hydro_New | H | Hydro | 7 | capmax | 185.6959 | 2018_Hydro | Base | LADWP
LADWP Hoover Hydro_New | H | Hydro | 8 | capmax | 179.3417 | 2018_Hydro | Base | LADWP
LADWP Hoover Hydro_New | H | Hydro | 9 | capmax | 177.2461 | 2018_Hydro | Base | LADWP
LADWP Hoover Hydro_New | H | Hydro | 10 | capmax | 168.2527 | 2018_Hydro | Base | LADWP
LADWP Hoover Hydro_New | H | Hydro | 11 | capmax | 172.669 | 2018_Hydro | Base | LADWP
LADWP Hoover Hydro_New | H | Hydro | 12 | capmax | 151.89 | 2018_Hydro | Base | LADWP
LADWP Hoover Hydro_New | H | Hydro | 1 | capmax | 153.9509 | 2019_Hydro | Base | LADWP
LADWP Hoover Hydro_New | H | Hydro | 2 | capmax | 169.5002 | 2019_Hydro | Base | LADWP
LADWP Hoover Hydro_New | H | Hydro | 3 | capmax | 181.6521 | 2019_Hydro | Base | LADWP
LADWP Hoover Hydro_New | H | Hydro | 4 | capmax | 198.8262 | 2019_Hydro | Base | LADWP
LADWP Hoover Hydro_New | H | Hydro | 5 | capmax | 206.8969 | 2019_Hydro | Base | LADWP
LADWP Hoover Hydro_New | H | Hydro | 6 | capmax | 197.2272 | 2019_Hydro | Base | LADWP
LADWP Hoover Hydro_New | H | Hydro | 7 | capmax | 201.7686 | 2019_Hydro | Base | LADWP
LADWP Hoover Hydro_New | H | Hydro | 8 | capmax | 187.1901 | 2019_Hydro | Base | LADWP
LADWP Hoover Hydro_New | H | Hydro | 9 | capmax | 175.6814 | 2019_Hydro | Base | LADWP
LADWP Hoover Hydro_New | H | Hydro | 10 | capmax | 168.3536 | 2019_Hydro | Base | LADWP
LADWP Hoover Hydro_New | H | Hydro | 11 | capmax | 163.4475 | 2019_Hydro | Base | LADWP
LADWP Hoover Hydro_New | H | Hydro | 12 | capmax | 128.8615 | 2019_Hydro | Base | LADWP
LADWP Hoover Hydro_New | H | Hydro | 1 | capmax | 149.2524 | 2020_Hydro | Base | LADWP
LADWP Hoover Hydro_New | H | Hydro | 2 | capmax | 165.5259 | 2020_Hydro | Base | LADWP
LADWP Hoover Hydro_New | H | Hydro | 3 | capmax | 168.8837 | 2020_Hydro | Base | LADWP
LADWP Hoover Hydro_New | H | Hydro | 4 | capmax | 197.5276 | 2020_Hydro | Base | LADWP
LADWP Hoover Hydro_New | H | Hydro | 5 | capmax | 216.1975 | 2020_Hydro | Base | LADWP
LADWP Hoover Hydro_New | H | Hydro | 6 | capmax | 205.817 | 2020_Hydro | Base | LADWP
LADWP Hoover Hydro_New | H | Hydro | 7 | capmax | 198.4705 | 2020_Hydro | Base | LADWP
LADWP Hoover Hydro_New | H | Hydro | 8 | capmax | 192.6453 | 2020_Hydro | Base | LADWP
LADWP Hoover Hydro_New | H | Hydro | 9 | capmax | 172.6164 | 2020_Hydro | Base | LADWP
LADWP Hoover Hydro_New | H | Hydro | 10 | capmax | 180.8375 | 2020_Hydro | Base | LADWP
LADWP Hoover Hydro_New | H | Hydro | 11 | capmax | 178.5083 | 2020_Hydro | Base | LADWP
LADWP Hoover Hydro_New | H | Hydro | 12 | capmax | 157.1866 | 2020_Hydro | Base | LADWP
LADWP Hydro_New | H | Hydro | 1 | capmax | 544.7877 | 1998_Hydro | Base | LADWP
LADWP Hydro_New | H | Hydro | 2 | capmax | 495.7757 | 1998_Hydro | Base | LADWP
LADWP Hydro_New | H | Hydro | 3 | capmax | 598.7961 | 1998_Hydro | Base | LADWP
LADWP Hydro_New | H | Hydro | 4 | capmax | 754.1388 | 1998_Hydro | Base | LADWP
LADWP Hydro_New | H | Hydro | 5 | capmax | 720.5555 | 1998_Hydro | Base | LADWP
LADWP Hydro_New | H | Hydro | 6 | capmax | 563.1026 | 1998_Hydro | Base | LADWP
LADWP Hydro_New | H | Hydro | 7 | capmax | 465.2259 | 1998_Hydro | Base | LADWP
LADWP Hydro_New | H | Hydro | 8 | capmax | 621.0527 | 1998_Hydro | Base | LADWP
LADWP Hydro_New | H | Hydro | 9 | capmax | 631.0322 | 1998_Hydro | Base | LADWP
LADWP Hydro_New | H | Hydro | 10 | capmax | 784.7377 | 1998_Hydro | Base | LADWP
LADWP Hydro_New | H | Hydro | 11 | capmax | 730.1138 | 1998_Hydro | Base | LADWP
LADWP Hydro_New | H | Hydro | 12 | capmax | 739.4755 | 1998_Hydro | Base | LADWP
LADWP Hydro_New | H | Hydro | 1 | capmax | 470.74 | 1999_Hydro | Base | LADWP
LADWP Hydro_New | H | Hydro | 2 | capmax | 453.636 | 1999_Hydro | Base | LADWP
LADWP Hydro_New | H | Hydro | 3 | capmax | 567.4569 | 1999_Hydro | Base | LADWP
LADWP Hydro_New | H | Hydro | 4 | capmax | 659.6773 | 1999_Hydro | Base | LADWP
LADWP Hydro_New | H | Hydro | 5 | capmax | 570.247 | 1999_Hydro | Base | LADWP
LADWP Hydro_New | H | Hydro | 6 | capmax | 569.2202 | 1999_Hydro | Base | LADWP
LADWP Hydro_New | H | Hydro | 7 | capmax | 605.8337 | 1999_Hydro | Base | LADWP
LADWP Hydro_New | H | Hydro | 8 | capmax | 659.534 | 1999_Hydro | Base | LADWP
LADWP Hydro_New | H | Hydro | 9 | capmax | 649.9943 | 1999_Hydro | Base | LADWP
LADWP Hydro_New | H | Hydro | 10 | capmax | 542.2521 | 1999_Hydro | Base | LADWP
LADWP Hydro_New | H | Hydro | 11 | capmax | 486.4489 | 1999_Hydro | Base | LADWP
LADWP Hydro_New | H | Hydro | 12 | capmax | 469.4227 | 1999_Hydro | Base | LADWP
LADWP Hydro_New | H | Hydro | 1 | capmax | 453.5772 | 2000_Hydro | Base | LADWP
LADWP Hydro_New | H | Hydro | 2 | capmax | 472.1523 | 2000_Hydro | Base | LADWP
LADWP Hydro_New | H | Hydro | 3 | capmax | 486.12 | 2000_Hydro | Base | LADWP
LADWP Hydro_New | H | Hydro | 4 | capmax | 548.075 | 2000_Hydro | Base | LADWP
LADWP Hydro_New | H | Hydro | 5 | capmax | 638.5322 | 2000_Hydro | Base | LADWP
LADWP Hydro_New | H | Hydro | 6 | capmax | 658.1577 | 2000_Hydro | Base | LADWP
LADWP Hydro_New | H | Hydro | 7 | capmax | 658.0103 | 2000_Hydro | Base | LADWP
LADWP Hydro_New | H | Hydro | 8 | capmax | 592.3487 | 2000_Hydro | Base | LADWP
LADWP Hydro_New | H | Hydro | 9 | capmax | 462.2328 | 2000_Hydro | Base | LADWP
LADWP Hydro_New | H | Hydro | 10 | capmax | 460.8367 | 2000_Hydro | Base | LADWP
LADWP Hydro_New | H | Hydro | 11 | capmax | 485.574 | 2000_Hydro | Base | LADWP
LADWP Hydro_New | H | Hydro | 12 | capmax | 453.338 | 2000_Hydro | Base | LADWP
LADWP Hydro_New | H | Hydro | 1 | capmax | 480.0796 | 2001_Hydro | Base | LADWP
LADWP Hydro_New | H | Hydro | 2 | capmax | 453.9196 | 2001_Hydro | Base | LADWP
LADWP Hydro_New | H | Hydro | 3 | capmax | 458.6437 | 2001_Hydro | Base | LADWP
LADWP Hydro_New | H | Hydro | 4 | capmax | 472.3156 | 2001_Hydro | Base | LADWP
LADWP Hydro_New | H | Hydro | 5 | capmax | 528.4317 | 2001_Hydro | Base | LADWP
LADWP Hydro_New | H | Hydro | 6 | capmax | 659.7481 | 2001_Hydro | Base | LADWP
LADWP Hydro_New | H | Hydro | 7 | capmax | 661.3004 | 2001_Hydro | Base | LADWP
LADWP Hydro_New | H | Hydro | 8 | capmax | 560.0834 | 2001_Hydro | Base | LADWP
LADWP Hydro_New | H | Hydro | 9 | capmax | 560.1753 | 2001_Hydro | Base | LADWP
LADWP Hydro_New | H | Hydro | 10 | capmax | 561.9021 | 2001_Hydro | Base | LADWP
LADWP Hydro_New | H | Hydro | 11 | capmax | 453.6328 | 2001_Hydro | Base | LADWP
LADWP Hydro_New | H | Hydro | 12 | capmax | 493.788 | 2001_Hydro | Base | LADWP
LADWP Hydro_New | H | Hydro | 1 | capmax | 486.6593 | 2002_Hydro | Base | LADWP
LADWP Hydro_New | H | Hydro | 2 | capmax | 458.1381 | 2002_Hydro | Base | LADWP
LADWP Hydro_New | H | Hydro | 3 | capmax | 451.4823 | 2002_Hydro | Base | LADWP
LADWP Hydro_New | H | Hydro | 4 | capmax | 512.3206 | 2002_Hydro | Base | LADWP
LADWP Hydro_New | H | Hydro | 5 | capmax | 694.0719 | 2002_Hydro | Base | LADWP
LADWP Hydro_New | H | Hydro | 6 | capmax | 619.3783 | 2002_Hydro | Base | LADWP
LADWP Hydro_New | H | Hydro | 7 | capmax | 621.4892 | 2002_Hydro | Base | LADWP
LADWP Hydro_New | H | Hydro | 8 | capmax | 586.2651 | 2002_Hydro | Base | LADWP
LADWP Hydro_New | H | Hydro | 9 | capmax | 508.5903 | 2002_Hydro | Base | LADWP
LADWP Hydro_New | H | Hydro | 10 | capmax | 533.7311 | 2002_Hydro | Base | LADWP
LADWP Hydro_New | H | Hydro | 11 | capmax | 576.756 | 2002_Hydro | Base | LADWP
LADWP Hydro_New | H | Hydro | 12 | capmax | 468.3231 | 2002_Hydro | Base | LADWP
LADWP Hydro_New | H | Hydro | 1 | capmax | 473.5938 | 2003_Hydro | Base | LADWP
LADWP Hydro_New | H | Hydro | 2 | capmax | 474.1862 | 2003_Hydro | Base | LADWP
LADWP Hydro_New | H | Hydro | 3 | capmax | 481.893 | 2003_Hydro | Base | LADWP
LADWP Hydro_New | H | Hydro | 4 | capmax | 539.7566 | 2003_Hydro | Base | LADWP
LADWP Hydro_New | H | Hydro | 5 | capmax | 573.3518 | 2003_Hydro | Base | LADWP
LADWP Hydro_New | H | Hydro | 6 | capmax | 541.2875 | 2003_Hydro | Base | LADWP
LADWP Hydro_New | H | Hydro | 7 | capmax | 606.7174 | 2003_Hydro | Base | LADWP
LADWP Hydro_New | H | Hydro | 8 | capmax | 637.2469 | 2003_Hydro | Base | LADWP
LADWP Hydro_New | H | Hydro | 9 | capmax | 626.76 | 2003_Hydro | Base | LADWP
LADWP Hydro_New | H | Hydro | 10 | capmax | 520.4373 | 2003_Hydro | Base | LADWP
LADWP Hydro_New | H | Hydro | 11 | capmax | 510.4237 | 2003_Hydro | Base | LADWP
LADWP Hydro_New | H | Hydro | 12 | capmax | 503.8389 | 2003_Hydro | Base | LADWP
LADWP Hydro_New | H | Hydro | 1 | capmax | 523.9316 | 2004_Hydro | Base | LADWP
LADWP Hydro_New | H | Hydro | 2 | capmax | 517.7179 | 2004_Hydro | Base | LADWP
LADWP Hydro_New | H | Hydro | 3 | capmax | 545.9821 | 2004_Hydro | Base | LADWP
LADWP Hydro_New | H | Hydro | 4 | capmax | 542.7105 | 2004_Hydro | Base | LADWP
LADWP Hydro_New | H | Hydro | 5 | capmax | 535.7538 | 2004_Hydro | Base | LADWP
LADWP Hydro_New | H | Hydro | 6 | capmax | 542.9191 | 2004_Hydro | Base | LADWP
LADWP Hydro_New | H | Hydro | 7 | capmax | 521.8018 | 2004_Hydro | Base | LADWP
LADWP Hydro_New | H | Hydro | 8 | capmax | 512.4044 | 2004_Hydro | Base | LADWP
LADWP Hydro_New | H | Hydro | 9 | capmax | 497.136 | 2004_Hydro | Base | LADWP
LADWP Hydro_New | H | Hydro | 10 | capmax | 504.9163 | 2004_Hydro | Base | LADWP
LADWP Hydro_New | H | Hydro | 11 | capmax | 499.2096 | 2004_Hydro | Base | LADWP
LADWP Hydro_New | H | Hydro | 12 | capmax | 511.4085 | 2004_Hydro | Base | LADWP
LADWP Hydro_New | H | Hydro | 1 | capmax | 606.6807 | 2005_Hydro | Base | LADWP
LADWP Hydro_New | H | Hydro | 2 | capmax | 593.5926 | 2005_Hydro | Base | LADWP
LADWP Hydro_New | H | Hydro | 3 | capmax | 599.6112 | 2005_Hydro | Base | LADWP
LADWP Hydro_New | H | Hydro | 4 | capmax | 599.5035 | 2005_Hydro | Base | LADWP
LADWP Hydro_New | H | Hydro | 5 | capmax | 660.7061 | 2005_Hydro | Base | LADWP
LADWP Hydro_New | H | Hydro | 6 | capmax | 646.4835 | 2005_Hydro | Base | LADWP
LADWP Hydro_New | H | Hydro | 7 | capmax | 586.52 | 2005_Hydro | Base | LADWP
LADWP Hydro_New | H | Hydro | 8 | capmax | 563.3571 | 2005_Hydro | Base | LADWP
LADWP Hydro_New | H | Hydro | 9 | capmax | 539.9219 | 2005_Hydro | Base | LADWP
LADWP Hydro_New | H | Hydro | 10 | capmax | 579.7728 | 2005_Hydro | Base | LADWP
LADWP Hydro_New | H | Hydro | 11 | capmax | 589.8164 | 2005_Hydro | Base | LADWP
LADWP Hydro_New | H | Hydro | 12 | capmax | 606.477 | 2005_Hydro | Base | LADWP
LADWP Hydro_New | H | Hydro | 1 | capmax | 667.4169 | 2006_Hydro | Base | LADWP
LADWP Hydro_New | H | Hydro | 2 | capmax | 640.795 | 2006_Hydro | Base | LADWP
LADWP Hydro_New | H | Hydro | 3 | capmax | 655.0359 | 2006_Hydro | Base | LADWP
LADWP Hydro_New | H | Hydro | 4 | capmax | 697.4517 | 2006_Hydro | Base | LADWP
LADWP Hydro_New | H | Hydro | 5 | capmax | 717.0034 | 2006_Hydro | Base | LADWP
LADWP Hydro_New | H | Hydro | 6 | capmax | 725.764 | 2006_Hydro | Base | LADWP
LADWP Hydro_New | H | Hydro | 7 | capmax | 621.0215 | 2006_Hydro | Base | LADWP
LADWP Hydro_New | H | Hydro | 8 | capmax | 590.2982 | 2006_Hydro | Base | LADWP
LADWP Hydro_New | H | Hydro | 9 | capmax | 552.9536 | 2006_Hydro | Base | LADWP
LADWP Hydro_New | H | Hydro | 10 | capmax | 578.304 | 2006_Hydro | Base | LADWP
LADWP Hydro_New | H | Hydro | 11 | capmax | 598.814 | 2006_Hydro | Base | LADWP
LADWP Hydro_New | H | Hydro | 12 | capmax | 611.3989 | 2006_Hydro | Base | LADWP
LADWP Hydro_New | H | Hydro | 1 | capmax | 536.4913 | 2007_Hydro | Base | LADWP
LADWP Hydro_New | H | Hydro | 2 | capmax | 525.0208 | 2007_Hydro | Base | LADWP
LADWP Hydro_New | H | Hydro | 3 | capmax | 550.2783 | 2007_Hydro | Base | LADWP
LADWP Hydro_New | H | Hydro | 4 | capmax | 547.8379 | 2007_Hydro | Base | LADWP
LADWP Hydro_New | H | Hydro | 5 | capmax | 579.6244 | 2007_Hydro | Base | LADWP
LADWP Hydro_New | H | Hydro | 6 | capmax | 569.0602 | 2007_Hydro | Base | LADWP
LADWP Hydro_New | H | Hydro | 7 | capmax | 563.1249 | 2007_Hydro | Base | LADWP
LADWP Hydro_New | H | Hydro | 8 | capmax | 545.843 | 2007_Hydro | Base | LADWP
LADWP Hydro_New | H | Hydro | 9 | capmax | 521.775 | 2007_Hydro | Base | LADWP
LADWP Hydro_New | H | Hydro | 10 | capmax | 527.6589 | 2007_Hydro | Base | LADWP
LADWP Hydro_New | H | Hydro | 11 | capmax | 524.8946 | 2007_Hydro | Base | LADWP
LADWP Hydro_New | H | Hydro | 12 | capmax | 513.564 | 2007_Hydro | Base | LADWP
LADWP Hydro_New | H | Hydro | 1 | capmax | 529.9973 | 2008_Hydro | Base | LADWP
LADWP Hydro_New | H | Hydro | 2 | capmax | 512.7871 | 2008_Hydro | Base | LADWP
LADWP Hydro_New | H | Hydro | 3 | capmax | 523.6321 | 2008_Hydro | Base | LADWP
LADWP Hydro_New | H | Hydro | 4 | capmax | 588.3058 | 2008_Hydro | Base | LADWP
LADWP Hydro_New | H | Hydro | 5 | capmax | 614.4807 | 2008_Hydro | Base | LADWP
LADWP Hydro_New | H | Hydro | 6 | capmax | 589.625 | 2008_Hydro | Base | LADWP
LADWP Hydro_New | H | Hydro | 7 | capmax | 582.7806 | 2008_Hydro | Base | LADWP
LADWP Hydro_New | H | Hydro | 8 | capmax | 586.2492 | 2008_Hydro | Base | LADWP
LADWP Hydro_New | H | Hydro | 9 | capmax | 518.4047 | 2008_Hydro | Base | LADWP
LADWP Hydro_New | H | Hydro | 10 | capmax | 506.1245 | 2008_Hydro | Base | LADWP
LADWP Hydro_New | H | Hydro | 11 | capmax | 490.3743 | 2008_Hydro | Base | LADWP
LADWP Hydro_New | H | Hydro | 12 | capmax | 493.8173 | 2008_Hydro | Base | LADWP
LADWP Hydro_New | H | Hydro | 1 | capmax | 488.3546 | 2009_Hydro | Base | LADWP
LADWP Hydro_New | H | Hydro | 2 | capmax | 500.6506 | 2009_Hydro | Base | LADWP
LADWP Hydro_New | H | Hydro | 3 | capmax | 529.7806 | 2009_Hydro | Base | LADWP
LADWP Hydro_New | H | Hydro | 4 | capmax | 544.4973 | 2009_Hydro | Base | LADWP
LADWP Hydro_New | H | Hydro | 5 | capmax | 579.0404 | 2009_Hydro | Base | LADWP
LADWP Hydro_New | H | Hydro | 6 | capmax | 566.8195 | 2009_Hydro | Base | LADWP
LADWP Hydro_New | H | Hydro | 7 | capmax | 552.5015 | 2009_Hydro | Base | LADWP
LADWP Hydro_New | H | Hydro | 8 | capmax | 533.7151 | 2009_Hydro | Base | LADWP
LADWP Hydro_New | H | Hydro | 9 | capmax | 512.4894 | 2009_Hydro | Base | LADWP
LADWP Hydro_New | H | Hydro | 10 | capmax | 512.375 | 2009_Hydro | Base | LADWP
LADWP Hydro_New | H | Hydro | 11 | capmax | 493.6371 | 2009_Hydro | Base | LADWP
LADWP Hydro_New | H | Hydro | 12 | capmax | 495.7551 | 2009_Hydro | Base | LADWP
LADWP Hydro_New | H | Hydro | 1 | capmax | 520.2067 | 2010_Hydro | Base | LADWP
LADWP Hydro_New | H | Hydro | 2 | capmax | 526.3422 | 2010_Hydro | Base | LADWP
LADWP Hydro_New | H | Hydro | 3 | capmax | 556.9067 | 2010_Hydro | Base | LADWP
LADWP Hydro_New | H | Hydro | 4 | capmax | 585.186 | 2010_Hydro | Base | LADWP
LADWP Hydro_New | H | Hydro | 5 | capmax | 656.3039 | 2010_Hydro | Base | LADWP
LADWP Hydro_New | H | Hydro | 6 | capmax | 682.0721 | 2010_Hydro | Base | LADWP
LADWP Hydro_New | H | Hydro | 7 | capmax | 626.7558 | 2010_Hydro | Base | LADWP
LADWP Hydro_New | H | Hydro | 8 | capmax | 599.2383 | 2010_Hydro | Base | LADWP
LADWP Hydro_New | H | Hydro | 9 | capmax | 562.1544 | 2010_Hydro | Base | LADWP
LADWP Hydro_New | H | Hydro | 10 | capmax | 553.6828 | 2010_Hydro | Base | LADWP
LADWP Hydro_New | H | Hydro | 11 | capmax | 558.5985 | 2010_Hydro | Base | LADWP
LADWP Hydro_New | H | Hydro | 12 | capmax | 620.9631 | 2010_Hydro | Base | LADWP
LADWP Hydro_New | H | Hydro | 1 | capmax | 569.9229 | 2011_Hydro | Base | LADWP
LADWP Hydro_New | H | Hydro | 2 | capmax | 537.6029 | 2011_Hydro | Base | LADWP
LADWP Hydro_New | H | Hydro | 3 | capmax | 592.759 | 2011_Hydro | Base | LADWP
LADWP Hydro_New | H | Hydro | 4 | capmax | 618.5184 | 2011_Hydro | Base | LADWP
LADWP Hydro_New | H | Hydro | 5 | capmax | 637.1453 | 2011_Hydro | Base | LADWP
LADWP Hydro_New | H | Hydro | 6 | capmax | 632.0592 | 2011_Hydro | Base | LADWP
LADWP Hydro_New | H | Hydro | 7 | capmax | 600.4461 | 2011_Hydro | Base | LADWP
LADWP Hydro_New | H | Hydro | 8 | capmax | 571.8639 | 2011_Hydro | Base | LADWP
LADWP Hydro_New | H | Hydro | 9 | capmax | 547.8679 | 2011_Hydro | Base | LADWP
LADWP Hydro_New | H | Hydro | 10 | capmax | 533.7376 | 2011_Hydro | Base | LADWP
LADWP Hydro_New | H | Hydro | 11 | capmax | 523.0077 | 2011_Hydro | Base | LADWP
LADWP Hydro_New | H | Hydro | 12 | capmax | 515.4095 | 2011_Hydro | Base | LADWP
LADWP Hydro_New | H | Hydro | 1 | capmax | 513.1955 | 2012_Hydro | Base | LADWP
LADWP Hydro_New | H | Hydro | 2 | capmax | 502.5253 | 2012_Hydro | Base | LADWP
LADWP Hydro_New | H | Hydro | 3 | capmax | 520.6318 | 2012_Hydro | Base | LADWP
LADWP Hydro_New | H | Hydro | 4 | capmax | 558.7246 | 2012_Hydro | Base | LADWP
LADWP Hydro_New | H | Hydro | 5 | capmax | 613.4121 | 2012_Hydro | Base | LADWP
LADWP Hydro_New | H | Hydro | 6 | capmax | 593.7279 | 2012_Hydro | Base | LADWP
LADWP Hydro_New | H | Hydro | 7 | capmax | 579.4863 | 2012_Hydro | Base | LADWP
LADWP Hydro_New | H | Hydro | 8 | capmax | 567.4312 | 2012_Hydro | Base | LADWP
LADWP Hydro_New | H | Hydro | 9 | capmax | 546.2899 | 2012_Hydro | Base | LADWP
LADWP Hydro_New | H | Hydro | 10 | capmax | 539.2234 | 2012_Hydro | Base | LADWP
LADWP Hydro_New | H | Hydro | 11 | capmax | 521.8803 | 2012_Hydro | Base | LADWP
LADWP Hydro_New | H | Hydro | 12 | capmax | 542.7575 | 2012_Hydro | Base | LADWP
LADWP Hydro_New | H | Hydro | 1 | capmax | 485.6259 | 2013_Hydro | Base | LADWP
LADWP Hydro_New | H | Hydro | 2 | capmax | 481.6501 | 2013_Hydro | Base | LADWP
LADWP Hydro_New | H | Hydro | 3 | capmax | 487.5399 | 2013_Hydro | Base | LADWP
LADWP Hydro_New | H | Hydro | 4 | capmax | 497.2266 | 2013_Hydro | Base | LADWP
LADWP Hydro_New | H | Hydro | 5 | capmax | 506.6729 | 2013_Hydro | Base | LADWP
LADWP Hydro_New | H | Hydro | 6 | capmax | 509.822 | 2013_Hydro | Base | LADWP
LADWP Hydro_New | H | Hydro | 7 | capmax | 506.9703 | 2013_Hydro | Base | LADWP
LADWP Hydro_New | H | Hydro | 8 | capmax | 496.9366 | 2013_Hydro | Base | LADWP
LADWP Hydro_New | H | Hydro | 9 | capmax | 481.7007 | 2013_Hydro | Base | LADWP
LADWP Hydro_New | H | Hydro | 10 | capmax | 479.7417 | 2013_Hydro | Base | LADWP
LADWP Hydro_New | H | Hydro | 11 | capmax | 471.9301 | 2013_Hydro | Base | LADWP
LADWP Hydro_New | H | Hydro | 12 | capmax | 469.6356 | 2013_Hydro | Base | LADWP
LADWP Hydro_New | H | Hydro | 1 | capmax | 467.8391 | 2014_Hydro | Base | LADWP
LADWP Hydro_New | H | Hydro | 2 | capmax | 465.994 | 2014_Hydro | Base | LADWP
LADWP Hydro_New | H | Hydro | 3 | capmax | 470.8225 | 2014_Hydro | Base | LADWP
LADWP Hydro_New | H | Hydro | 4 | capmax | 480.8127 | 2014_Hydro | Base | LADWP
LADWP Hydro_New | H | Hydro | 5 | capmax | 494.7408 | 2014_Hydro | Base | LADWP
LADWP Hydro_New | H | Hydro | 6 | capmax | 497.8633 | 2014_Hydro | Base | LADWP
LADWP Hydro_New | H | Hydro | 7 | capmax | 493.4393 | 2014_Hydro | Base | LADWP
LADWP Hydro_New | H | Hydro | 8 | capmax | 485.6163 | 2014_Hydro | Base | LADWP
LADWP Hydro_New | H | Hydro | 9 | capmax | 473.6118 | 2014_Hydro | Base | LADWP
LADWP Hydro_New | H | Hydro | 10 | capmax | 471.9092 | 2014_Hydro | Base | LADWP
LADWP Hydro_New | H | Hydro | 11 | capmax | 468.1801 | 2014_Hydro | Base | LADWP
LADWP Hydro_New | H | Hydro | 12 | capmax | 471.4406 | 2014_Hydro | Base | LADWP
LADWP Hydro_New | H | Hydro | 1 | capmax | 457.3154 | 2015_Hydro | Base | LADWP
LADWP Hydro_New | H | Hydro | 2 | capmax | 457.6483 | 2015_Hydro | Base | LADWP
LADWP Hydro_New | H | Hydro | 3 | capmax | 457.6839 | 2015_Hydro | Base | LADWP
LADWP Hydro_New | H | Hydro | 4 | capmax | 458.356 | 2015_Hydro | Base | LADWP
LADWP Hydro_New | H | Hydro | 5 | capmax | 460.5624 | 2015_Hydro | Base | LADWP
LADWP Hydro_New | H | Hydro | 6 | capmax | 462.8934 | 2015_Hydro | Base | LADWP
LADWP Hydro_New | H | Hydro | 7 | capmax | 464.0392 | 2015_Hydro | Base | LADWP
LADWP Hydro_New | H | Hydro | 8 | capmax | 462.4722 | 2015_Hydro | Base | LADWP
LADWP Hydro_New | H | Hydro | 9 | capmax | 460.2224 | 2015_Hydro | Base | LADWP
LADWP Hydro_New | H | Hydro | 10 | capmax | 457.7216 | 2015_Hydro | Base | LADWP
LADWP Hydro_New | H | Hydro | 11 | capmax | 455.5895 | 2015_Hydro | Base | LADWP
LADWP Hydro_New | H | Hydro | 12 | capmax | 457.3842 | 2015_Hydro | Base | LADWP
LADWP Hydro_New | H | Hydro | 1 | capmax | 469.8372 | 2016_Hydro | Base | LADWP
LADWP Hydro_New | H | Hydro | 2 | capmax | 478.027 | 2016_Hydro | Base | LADWP
LADWP Hydro_New | H | Hydro | 3 | capmax | 500.2326 | 2016_Hydro | Base | LADWP
LADWP Hydro_New | H | Hydro | 4 | capmax | 500.0382 | 2016_Hydro | Base | LADWP
LADWP Hydro_New | H | Hydro | 5 | capmax | 507.9576 | 2016_Hydro | Base | LADWP
LADWP Hydro_New | H | Hydro | 6 | capmax | 510.0636 | 2016_Hydro | Base | LADWP
LADWP Hydro_New | H | Hydro | 7 | capmax | 506.2961 | 2016_Hydro | Base | LADWP
LADWP Hydro_New | H | Hydro | 8 | capmax | 496.8968 | 2016_Hydro | Base | LADWP
LADWP Hydro_New | H | Hydro | 9 | capmax | 487.6545 | 2016_Hydro | Base | LADWP
LADWP Hydro_New | H | Hydro | 10 | capmax | 481.3032 | 2016_Hydro | Base | LADWP
LADWP Hydro_New | H | Hydro | 11 | capmax | 480.3404 | 2016_Hydro | Base | LADWP
LADWP Hydro_New | H | Hydro | 12 | capmax | 491.7233 | 2016_Hydro | Base | LADWP
LADWP Hydro_New | H | Hydro | 1 | capmax | 655.3854 | 2017_Hydro | Base | LADWP
LADWP Hydro_New | H | Hydro | 2 | capmax | 642.6375 | 2017_Hydro | Base | LADWP
LADWP Hydro_New | H | Hydro | 3 | capmax | 692.0792 | 2017_Hydro | Base | LADWP
LADWP Hydro_New | H | Hydro | 4 | capmax | 687.0384 | 2017_Hydro | Base | LADWP
LADWP Hydro_New | H | Hydro | 5 | capmax | 718.3072 | 2017_Hydro | Base | LADWP
LADWP Hydro_New | H | Hydro | 6 | capmax | 693.2074 | 2017_Hydro | Base | LADWP
LADWP Hydro_New | H | Hydro | 7 | capmax | 667.3309 | 2017_Hydro | Base | LADWP
LADWP Hydro_New | H | Hydro | 8 | capmax | 644.0049 | 2017_Hydro | Base | LADWP
LADWP Hydro_New | H | Hydro | 9 | capmax | 591.5621 | 2017_Hydro | Base | LADWP
LADWP Hydro_New | H | Hydro | 10 | capmax | 559.7208 | 2017_Hydro | Base | LADWP
LADWP Hydro_New | H | Hydro | 11 | capmax | 545.4004 | 2017_Hydro | Base | LADWP
LADWP Hydro_New | H | Hydro | 12 | capmax | 549.1247 | 2017_Hydro | Base | LADWP
LADWP Hydro_New | H | Hydro | 1 | capmax | 519.2625 | 2018_Hydro | Base | LADWP
LADWP Hydro_New | H | Hydro | 2 | capmax | 501.5057 | 2018_Hydro | Base | LADWP
LADWP Hydro_New | H | Hydro | 3 | capmax | 529.9337 | 2018_Hydro | Base | LADWP
LADWP Hydro_New | H | Hydro | 4 | capmax | 588.8887 | 2018_Hydro | Base | LADWP
LADWP Hydro_New | H | Hydro | 5 | capmax | 586.9108 | 2018_Hydro | Base | LADWP
LADWP Hydro_New | H | Hydro | 6 | capmax | 577.1499 | 2018_Hydro | Base | LADWP
LADWP Hydro_New | H | Hydro | 7 | capmax | 581.2486 | 2018_Hydro | Base | LADWP
LADWP Hydro_New | H | Hydro | 8 | capmax | 700.2173 | 2018_Hydro | Base | LADWP
LADWP Hydro_New | H | Hydro | 9 | capmax | 645.0937 | 2018_Hydro | Base | LADWP
LADWP Hydro_New | H | Hydro | 10 | capmax | 620.5475 | 2018_Hydro | Base | LADWP
LADWP Hydro_New | H | Hydro | 11 | capmax | 551.266 | 2018_Hydro | Base | LADWP
LADWP Hydro_New | H | Hydro | 12 | capmax | 540.4845 | 2018_Hydro | Base | LADWP
LADWP Hydro_New | H | Hydro | 1 | capmax | 490.3868 | 2019_Hydro | Base | LADWP
LADWP Hydro_New | H | Hydro | 2 | capmax | 538.0191 | 2019_Hydro | Base | LADWP
LADWP Hydro_New | H | Hydro | 3 | capmax | 620.7616 | 2019_Hydro | Base | LADWP
LADWP Hydro_New | H | Hydro | 4 | capmax | 789.2597 | 2019_Hydro | Base | LADWP
LADWP Hydro_New | H | Hydro | 5 | capmax | 686.3887 | 2019_Hydro | Base | LADWP
LADWP Hydro_New | H | Hydro | 6 | capmax | 629.0262 | 2019_Hydro | Base | LADWP
LADWP Hydro_New | H | Hydro | 7 | capmax | 630.2598 | 2019_Hydro | Base | LADWP
LADWP Hydro_New | H | Hydro | 8 | capmax | 641.3452 | 2019_Hydro | Base | LADWP
LADWP Hydro_New | H | Hydro | 9 | capmax | 723.0055 | 2019_Hydro | Base | LADWP
LADWP Hydro_New | H | Hydro | 10 | capmax | 712.8113 | 2019_Hydro | Base | LADWP
LADWP Hydro_New | H | Hydro | 11 | capmax | 524.7829 | 2019_Hydro | Base | LADWP
LADWP Hydro_New | H | Hydro | 12 | capmax | 537.3883 | 2019_Hydro | Base | LADWP
LADWP Hydro_New | H | Hydro | 1 | capmax | 501.9962 | 2020_Hydro | Base | LADWP
LADWP Hydro_New | H | Hydro | 2 | capmax | 564.7605 | 2020_Hydro | Base | LADWP
LADWP Hydro_New | H | Hydro | 3 | capmax | 622.2706 | 2020_Hydro | Base | LADWP
LADWP Hydro_New | H | Hydro | 4 | capmax | 588.8105 | 2020_Hydro | Base | LADWP
LADWP Hydro_New | H | Hydro | 5 | capmax | 660.2059 | 2020_Hydro | Base | LADWP
LADWP Hydro_New | H | Hydro | 6 | capmax | 592.3032 | 2020_Hydro | Base | LADWP
LADWP Hydro_New | H | Hydro | 7 | capmax | 567.5001 | 2020_Hydro | Base | LADWP
LADWP Hydro_New | H | Hydro | 8 | capmax | 674.4553 | 2020_Hydro | Base | LADWP
LADWP Hydro_New | H | Hydro | 9 | capmax | 684.7705 | 2020_Hydro | Base | LADWP
LADWP Hydro_New | H | Hydro | 10 | capmax | 524.6833 | 2020_Hydro | Base | LADWP
LADWP Hydro_New | H | Hydro | 11 | capmax | 515.5855 | 2020_Hydro | Base | LADWP
LADWP Hydro_New | H | Hydro | 12 | capmax | 559.8806 | 2020_Hydro | Base | LADWP
NEVP Hoover Hydro_New | H | Hydro | 1 | capmax | 309.4551 | 1998_Hydro | Base | NEVP
NEVP Hoover Hydro_New | H | Hydro | 2 | capmax | 304.8024 | 1998_Hydro | Base | NEVP
NEVP Hoover Hydro_New | H | Hydro | 3 | capmax | 307.7283 | 1998_Hydro | Base | NEVP
NEVP Hoover Hydro_New | H | Hydro | 4 | capmax | 296.8254 | 1998_Hydro | Base | NEVP
NEVP Hoover Hydro_New | H | Hydro | 5 | capmax | 298.7995 | 1998_Hydro | Base | NEVP
NEVP Hoover Hydro_New | H | Hydro | 6 | capmax | 278.7493 | 1998_Hydro | Base | NEVP
NEVP Hoover Hydro_New | H | Hydro | 7 | capmax | 313.4549 | 1998_Hydro | Base | NEVP
NEVP Hoover Hydro_New | H | Hydro | 8 | capmax | 287.7808 | 1998_Hydro | Base | NEVP
NEVP Hoover Hydro_New | H | Hydro | 9 | capmax | 293.1236 | 1998_Hydro | Base | NEVP
NEVP Hoover Hydro_New | H | Hydro | 10 | capmax | 248.2677 | 1998_Hydro | Base | NEVP
NEVP Hoover Hydro_New | H | Hydro | 11 | capmax | 276.7692 | 1998_Hydro | Base | NEVP
NEVP Hoover Hydro_New | H | Hydro | 12 | capmax | 310.618 | 1998_Hydro | Base | NEVP
NEVP Hoover Hydro_New | H | Hydro | 1 | capmax | 267.6534 | 1999_Hydro | Base | NEVP
NEVP Hoover Hydro_New | H | Hydro | 2 | capmax | 252.5988 | 1999_Hydro | Base | NEVP
NEVP Hoover Hydro_New | H | Hydro | 3 | capmax | 285.7004 | 1999_Hydro | Base | NEVP
NEVP Hoover Hydro_New | H | Hydro | 4 | capmax | 295.6512 | 1999_Hydro | Base | NEVP
NEVP Hoover Hydro_New | H | Hydro | 5 | capmax | 308.7833 | 1999_Hydro | Base | NEVP
NEVP Hoover Hydro_New | H | Hydro | 6 | capmax | 290.3578 | 1999_Hydro | Base | NEVP
NEVP Hoover Hydro_New | H | Hydro | 7 | capmax | 291.1391 | 1999_Hydro | Base | NEVP
NEVP Hoover Hydro_New | H | Hydro | 8 | capmax | 282.876 | 1999_Hydro | Base | NEVP
NEVP Hoover Hydro_New | H | Hydro | 9 | capmax | 257.2638 | 1999_Hydro | Base | NEVP
NEVP Hoover Hydro_New | H | Hydro | 10 | capmax | 267.6162 | 1999_Hydro | Base | NEVP
NEVP Hoover Hydro_New | H | Hydro | 11 | capmax | 277.7982 | 1999_Hydro | Base | NEVP
NEVP Hoover Hydro_New | H | Hydro | 12 | capmax | 252.9406 | 1999_Hydro | Base | NEVP
NEVP Hoover Hydro_New | H | Hydro | 1 | capmax | 254.1018 | 2000_Hydro | Base | NEVP
NEVP Hoover Hydro_New | H | Hydro | 2 | capmax | 254.2633 | 2000_Hydro | Base | NEVP
NEVP Hoover Hydro_New | H | Hydro | 3 | capmax | 291.8096 | 2000_Hydro | Base | NEVP
NEVP Hoover Hydro_New | H | Hydro | 4 | capmax | 316.2013 | 2000_Hydro | Base | NEVP
NEVP Hoover Hydro_New | H | Hydro | 5 | capmax | 315.977 | 2000_Hydro | Base | NEVP
NEVP Hoover Hydro_New | H | Hydro | 6 | capmax | 280.5148 | 2000_Hydro | Base | NEVP
NEVP Hoover Hydro_New | H | Hydro | 7 | capmax | 299.1547 | 2000_Hydro | Base | NEVP
NEVP Hoover Hydro_New | H | Hydro | 8 | capmax | 286.0253 | 2000_Hydro | Base | NEVP
NEVP Hoover Hydro_New | H | Hydro | 9 | capmax | 238.6403 | 2000_Hydro | Base | NEVP
NEVP Hoover Hydro_New | H | Hydro | 10 | capmax | 232.704 | 2000_Hydro | Base | NEVP
NEVP Hoover Hydro_New | H | Hydro | 11 | capmax | 289.9049 | 2000_Hydro | Base | NEVP
NEVP Hoover Hydro_New | H | Hydro | 12 | capmax | 266.3958 | 2000_Hydro | Base | NEVP
NEVP Hoover Hydro_New | H | Hydro | 1 | capmax | 247.412 | 2001_Hydro | Base | NEVP
NEVP Hoover Hydro_New | H | Hydro | 2 | capmax | 259.2683 | 2001_Hydro | Base | NEVP
NEVP Hoover Hydro_New | H | Hydro | 3 | capmax | 303.5783 | 2001_Hydro | Base | NEVP
NEVP Hoover Hydro_New | H | Hydro | 4 | capmax | 303.7914 | 2001_Hydro | Base | NEVP
NEVP Hoover Hydro_New | H | Hydro | 5 | capmax | 287.178 | 2001_Hydro | Base | NEVP
NEVP Hoover Hydro_New | H | Hydro | 6 | capmax | 293.5091 | 2001_Hydro | Base | NEVP
NEVP Hoover Hydro_New | H | Hydro | 7 | capmax | 296.6572 | 2001_Hydro | Base | NEVP
NEVP Hoover Hydro_New | H | Hydro | 8 | capmax | 280.3062 | 2001_Hydro | Base | NEVP
NEVP Hoover Hydro_New | H | Hydro | 9 | capmax | 253.2598 | 2001_Hydro | Base | NEVP
NEVP Hoover Hydro_New | H | Hydro | 10 | capmax | 221.7652 | 2001_Hydro | Base | NEVP
NEVP Hoover Hydro_New | H | Hydro | 11 | capmax | 241.3471 | 2001_Hydro | Base | NEVP
NEVP Hoover Hydro_New | H | Hydro | 12 | capmax | 253.0837 | 2001_Hydro | Base | NEVP
NEVP Hoover Hydro_New | H | Hydro | 1 | capmax | 247.2354 | 2002_Hydro | Base | NEVP
NEVP Hoover Hydro_New | H | Hydro | 2 | capmax | 258.8327 | 2002_Hydro | Base | NEVP
NEVP Hoover Hydro_New | H | Hydro | 3 | capmax | 303.7085 | 2002_Hydro | Base | NEVP
NEVP Hoover Hydro_New | H | Hydro | 4 | capmax | 296.8906 | 2002_Hydro | Base | NEVP
NEVP Hoover Hydro_New | H | Hydro | 5 | capmax | 301.6629 | 2002_Hydro | Base | NEVP
NEVP Hoover Hydro_New | H | Hydro | 6 | capmax | 284.9036 | 2002_Hydro | Base | NEVP
NEVP Hoover Hydro_New | H | Hydro | 7 | capmax | 293.6198 | 2002_Hydro | Base | NEVP
NEVP Hoover Hydro_New | H | Hydro | 8 | capmax | 284.8505 | 2002_Hydro | Base | NEVP
NEVP Hoover Hydro_New | H | Hydro | 9 | capmax | 247.3671 | 2002_Hydro | Base | NEVP
NEVP Hoover Hydro_New | H | Hydro | 10 | capmax | 223.1244 | 2002_Hydro | Base | NEVP
NEVP Hoover Hydro_New | H | Hydro | 11 | capmax | 236.279 | 2002_Hydro | Base | NEVP
NEVP Hoover Hydro_New | H | Hydro | 12 | capmax | 235.0686 | 2002_Hydro | Base | NEVP
NEVP Hoover Hydro_New | H | Hydro | 1 | capmax | 240.4082 | 2003_Hydro | Base | NEVP
NEVP Hoover Hydro_New | H | Hydro | 2 | capmax | 234.8146 | 2003_Hydro | Base | NEVP
NEVP Hoover Hydro_New | H | Hydro | 3 | capmax | 276.9175 | 2003_Hydro | Base | NEVP
NEVP Hoover Hydro_New | H | Hydro | 4 | capmax | 298.0776 | 2003_Hydro | Base | NEVP
NEVP Hoover Hydro_New | H | Hydro | 5 | capmax | 281.6425 | 2003_Hydro | Base | NEVP
NEVP Hoover Hydro_New | H | Hydro | 6 | capmax | 269.0764 | 2003_Hydro | Base | NEVP
NEVP Hoover Hydro_New | H | Hydro | 7 | capmax | 256.4139 | 2003_Hydro | Base | NEVP
NEVP Hoover Hydro_New | H | Hydro | 8 | capmax | 256.4273 | 2003_Hydro | Base | NEVP
NEVP Hoover Hydro_New | H | Hydro | 9 | capmax | 235.6405 | 2003_Hydro | Base | NEVP
NEVP Hoover Hydro_New | H | Hydro | 10 | capmax | 224.2686 | 2003_Hydro | Base | NEVP
NEVP Hoover Hydro_New | H | Hydro | 11 | capmax | 236.6964 | 2003_Hydro | Base | NEVP
NEVP Hoover Hydro_New | H | Hydro | 12 | capmax | 234.9766 | 2003_Hydro | Base | NEVP
NEVP Hoover Hydro_New | H | Hydro | 1 | capmax | 237.4563 | 2004_Hydro | Base | NEVP
NEVP Hoover Hydro_New | H | Hydro | 2 | capmax | 258.4088 | 2004_Hydro | Base | NEVP
NEVP Hoover Hydro_New | H | Hydro | 3 | capmax | 273.9498 | 2004_Hydro | Base | NEVP
NEVP Hoover Hydro_New | H | Hydro | 4 | capmax | 285.8592 | 2004_Hydro | Base | NEVP
NEVP Hoover Hydro_New | H | Hydro | 5 | capmax | 292.0485 | 2004_Hydro | Base | NEVP
NEVP Hoover Hydro_New | H | Hydro | 6 | capmax | 274.9243 | 2004_Hydro | Base | NEVP
NEVP Hoover Hydro_New | H | Hydro | 7 | capmax | 280.4191 | 2004_Hydro | Base | NEVP
NEVP Hoover Hydro_New | H | Hydro | 8 | capmax | 255.5168 | 2004_Hydro | Base | NEVP
NEVP Hoover Hydro_New | H | Hydro | 9 | capmax | 230.5919 | 2004_Hydro | Base | NEVP
NEVP Hoover Hydro_New | H | Hydro | 10 | capmax | 201.1204 | 2004_Hydro | Base | NEVP
NEVP Hoover Hydro_New | H | Hydro | 11 | capmax | 218.9036 | 2004_Hydro | Base | NEVP
NEVP Hoover Hydro_New | H | Hydro | 12 | capmax | 235.8946 | 2004_Hydro | Base | NEVP
NEVP Hoover Hydro_New | H | Hydro | 1 | capmax | 208.9325 | 2005_Hydro | Base | NEVP
NEVP Hoover Hydro_New | H | Hydro | 2 | capmax | 202.101 | 2005_Hydro | Base | NEVP
NEVP Hoover Hydro_New | H | Hydro | 3 | capmax | 211.5583 | 2005_Hydro | Base | NEVP
NEVP Hoover Hydro_New | H | Hydro | 4 | capmax | 286.6858 | 2005_Hydro | Base | NEVP
NEVP Hoover Hydro_New | H | Hydro | 5 | capmax | 281.8128 | 2005_Hydro | Base | NEVP
NEVP Hoover Hydro_New | H | Hydro | 6 | capmax | 268.5296 | 2005_Hydro | Base | NEVP
NEVP Hoover Hydro_New | H | Hydro | 7 | capmax | 288.0446 | 2005_Hydro | Base | NEVP
NEVP Hoover Hydro_New | H | Hydro | 8 | capmax | 263.0543 | 2005_Hydro | Base | NEVP
NEVP Hoover Hydro_New | H | Hydro | 9 | capmax | 240.303 | 2005_Hydro | Base | NEVP
NEVP Hoover Hydro_New | H | Hydro | 10 | capmax | 236.4299 | 2005_Hydro | Base | NEVP
NEVP Hoover Hydro_New | H | Hydro | 11 | capmax | 271.2945 | 2005_Hydro | Base | NEVP
NEVP Hoover Hydro_New | H | Hydro | 12 | capmax | 222.8538 | 2005_Hydro | Base | NEVP
NEVP Hoover Hydro_New | H | Hydro | 1 | capmax | 232.3771 | 2006_Hydro | Base | NEVP
NEVP Hoover Hydro_New | H | Hydro | 2 | capmax | 235.9899 | 2006_Hydro | Base | NEVP
NEVP Hoover Hydro_New | H | Hydro | 3 | capmax | 262.0998 | 2006_Hydro | Base | NEVP
NEVP Hoover Hydro_New | H | Hydro | 4 | capmax | 281.1526 | 2006_Hydro | Base | NEVP
NEVP Hoover Hydro_New | H | Hydro | 5 | capmax | 289.7622 | 2006_Hydro | Base | NEVP
NEVP Hoover Hydro_New | H | Hydro | 6 | capmax | 284.6475 | 2006_Hydro | Base | NEVP
NEVP Hoover Hydro_New | H | Hydro | 7 | capmax | 285.777 | 2006_Hydro | Base | NEVP
NEVP Hoover Hydro_New | H | Hydro | 8 | capmax | 264.3093 | 2006_Hydro | Base | NEVP
NEVP Hoover Hydro_New | H | Hydro | 9 | capmax | 241.4885 | 2006_Hydro | Base | NEVP
NEVP Hoover Hydro_New | H | Hydro | 10 | capmax | 227.3666 | 2006_Hydro | Base | NEVP
NEVP Hoover Hydro_New | H | Hydro | 11 | capmax | 263.4727 | 2006_Hydro | Base | NEVP
NEVP Hoover Hydro_New | H | Hydro | 12 | capmax | 235.3843 | 2006_Hydro | Base | NEVP
NEVP Hoover Hydro_New | H | Hydro | 1 | capmax | 240.0707 | 2007_Hydro | Base | NEVP
NEVP Hoover Hydro_New | H | Hydro | 2 | capmax | 241.0766 | 2007_Hydro | Base | NEVP
NEVP Hoover Hydro_New | H | Hydro | 3 | capmax | 280.4269 | 2007_Hydro | Base | NEVP
NEVP Hoover Hydro_New | H | Hydro | 4 | capmax | 294.4679 | 2007_Hydro | Base | NEVP
NEVP Hoover Hydro_New | H | Hydro | 5 | capmax | 283.6879 | 2007_Hydro | Base | NEVP
NEVP Hoover Hydro_New | H | Hydro | 6 | capmax | 274.4954 | 2007_Hydro | Base | NEVP
NEVP Hoover Hydro_New | H | Hydro | 7 | capmax | 281.7909 | 2007_Hydro | Base | NEVP
NEVP Hoover Hydro_New | H | Hydro | 8 | capmax | 262.5882 | 2007_Hydro | Base | NEVP
NEVP Hoover Hydro_New | H | Hydro | 9 | capmax | 242.7985 | 2007_Hydro | Base | NEVP
NEVP Hoover Hydro_New | H | Hydro | 10 | capmax | 226.9967 | 2007_Hydro | Base | NEVP
NEVP Hoover Hydro_New | H | Hydro | 11 | capmax | 228.5134 | 2007_Hydro | Base | NEVP
NEVP Hoover Hydro_New | H | Hydro | 12 | capmax | 217.1526 | 2007_Hydro | Base | NEVP
NEVP Hoover Hydro_New | H | Hydro | 1 | capmax | 242.8038 | 2008_Hydro | Base | NEVP
NEVP Hoover Hydro_New | H | Hydro | 2 | capmax | 242.1007 | 2008_Hydro | Base | NEVP
NEVP Hoover Hydro_New | H | Hydro | 3 | capmax | 286.9518 | 2008_Hydro | Base | NEVP
NEVP Hoover Hydro_New | H | Hydro | 4 | capmax | 303.0352 | 2008_Hydro | Base | NEVP
NEVP Hoover Hydro_New | H | Hydro | 5 | capmax | 289.4212 | 2008_Hydro | Base | NEVP
NEVP Hoover Hydro_New | H | Hydro | 6 | capmax | 272.5178 | 2008_Hydro | Base | NEVP
NEVP Hoover Hydro_New | H | Hydro | 7 | capmax | 272.7389 | 2008_Hydro | Base | NEVP
NEVP Hoover Hydro_New | H | Hydro | 8 | capmax | 264.2094 | 2008_Hydro | Base | NEVP
NEVP Hoover Hydro_New | H | Hydro | 9 | capmax | 244.0729 | 2008_Hydro | Base | NEVP
NEVP Hoover Hydro_New | H | Hydro | 10 | capmax | 219.3074 | 2008_Hydro | Base | NEVP
NEVP Hoover Hydro_New | H | Hydro | 11 | capmax | 241.2752 | 2008_Hydro | Base | NEVP
NEVP Hoover Hydro_New | H | Hydro | 12 | capmax | 214.2426 | 2008_Hydro | Base | NEVP
NEVP Hoover Hydro_New | H | Hydro | 1 | capmax | 253.0814 | 2009_Hydro | Base | NEVP
NEVP Hoover Hydro_New | H | Hydro | 2 | capmax | 242.8358 | 2009_Hydro | Base | NEVP
NEVP Hoover Hydro_New | H | Hydro | 3 | capmax | 287.9629 | 2009_Hydro | Base | NEVP
NEVP Hoover Hydro_New | H | Hydro | 4 | capmax | 304.9863 | 2009_Hydro | Base | NEVP
NEVP Hoover Hydro_New | H | Hydro | 5 | capmax | 277.8147 | 2009_Hydro | Base | NEVP
NEVP Hoover Hydro_New | H | Hydro | 6 | capmax | 249.7787 | 2009_Hydro | Base | NEVP
NEVP Hoover Hydro_New | H | Hydro | 7 | capmax | 268.8636 | 2009_Hydro | Base | NEVP
NEVP Hoover Hydro_New | H | Hydro | 8 | capmax | 263.3153 | 2009_Hydro | Base | NEVP
NEVP Hoover Hydro_New | H | Hydro | 9 | capmax | 233.4086 | 2009_Hydro | Base | NEVP
NEVP Hoover Hydro_New | H | Hydro | 10 | capmax | 234.7124 | 2009_Hydro | Base | NEVP
NEVP Hoover Hydro_New | H | Hydro | 11 | capmax | 239.6337 | 2009_Hydro | Base | NEVP
NEVP Hoover Hydro_New | H | Hydro | 12 | capmax | 238.7001 | 2009_Hydro | Base | NEVP
NEVP Hoover Hydro_New | H | Hydro | 1 | capmax | 239.8775 | 2010_Hydro | Base | NEVP
NEVP Hoover Hydro_New | H | Hydro | 2 | capmax | 210.9096 | 2010_Hydro | Base | NEVP
NEVP Hoover Hydro_New | H | Hydro | 3 | capmax | 272.0513 | 2010_Hydro | Base | NEVP
NEVP Hoover Hydro_New | H | Hydro | 4 | capmax | 277.05 | 2010_Hydro | Base | NEVP
NEVP Hoover Hydro_New | H | Hydro | 5 | capmax | 279.3273 | 2010_Hydro | Base | NEVP
NEVP Hoover Hydro_New | H | Hydro | 6 | capmax | 283.0481 | 2010_Hydro | Base | NEVP
NEVP Hoover Hydro_New | H | Hydro | 7 | capmax | 281.5147 | 2010_Hydro | Base | NEVP
NEVP Hoover Hydro_New | H | Hydro | 8 | capmax | 266.7534 | 2010_Hydro | Base | NEVP
NEVP Hoover Hydro_New | H | Hydro | 9 | capmax | 257.6283 | 2010_Hydro | Base | NEVP
NEVP Hoover Hydro_New | H | Hydro | 10 | capmax | 237.9905 | 2010_Hydro | Base | NEVP
NEVP Hoover Hydro_New | H | Hydro | 11 | capmax | 253.8227 | 2010_Hydro | Base | NEVP
NEVP Hoover Hydro_New | H | Hydro | 12 | capmax | 239.5851 | 2010_Hydro | Base | NEVP
NEVP Hoover Hydro_New | H | Hydro | 1 | capmax | 227.1138 | 2011_Hydro | Base | NEVP
NEVP Hoover Hydro_New | H | Hydro | 2 | capmax | 240.6728 | 2011_Hydro | Base | NEVP
NEVP Hoover Hydro_New | H | Hydro | 3 | capmax | 288.0476 | 2011_Hydro | Base | NEVP
NEVP Hoover Hydro_New | H | Hydro | 4 | capmax | 297.7738 | 2011_Hydro | Base | NEVP
NEVP Hoover Hydro_New | H | Hydro | 5 | capmax | 283.2581 | 2011_Hydro | Base | NEVP
NEVP Hoover Hydro_New | H | Hydro | 6 | capmax | 279.9798 | 2011_Hydro | Base | NEVP
NEVP Hoover Hydro_New | H | Hydro | 7 | capmax | 298.118 | 2011_Hydro | Base | NEVP
NEVP Hoover Hydro_New | H | Hydro | 8 | capmax | 276.3587 | 2011_Hydro | Base | NEVP
NEVP Hoover Hydro_New | H | Hydro | 9 | capmax | 255.2324 | 2011_Hydro | Base | NEVP
NEVP Hoover Hydro_New | H | Hydro | 10 | capmax | 220.3075 | 2011_Hydro | Base | NEVP
NEVP Hoover Hydro_New | H | Hydro | 11 | capmax | 237.2835 | 2011_Hydro | Base | NEVP
NEVP Hoover Hydro_New | H | Hydro | 12 | capmax | 227.5521 | 2011_Hydro | Base | NEVP
NEVP Hoover Hydro_New | H | Hydro | 1 | capmax | 262.3147 | 2012_Hydro | Base | NEVP
NEVP Hoover Hydro_New | H | Hydro | 2 | capmax | 271.9965 | 2012_Hydro | Base | NEVP
NEVP Hoover Hydro_New | H | Hydro | 3 | capmax | 299.9967 | 2012_Hydro | Base | NEVP
NEVP Hoover Hydro_New | H | Hydro | 4 | capmax | 324.6046 | 2012_Hydro | Base | NEVP
NEVP Hoover Hydro_New | H | Hydro | 5 | capmax | 300.1676 | 2012_Hydro | Base | NEVP
NEVP Hoover Hydro_New | H | Hydro | 6 | capmax | 295.7978 | 2012_Hydro | Base | NEVP
NEVP Hoover Hydro_New | H | Hydro | 7 | capmax | 282.3677 | 2012_Hydro | Base | NEVP
NEVP Hoover Hydro_New | H | Hydro | 8 | capmax | 276.2185 | 2012_Hydro | Base | NEVP
NEVP Hoover Hydro_New | H | Hydro | 9 | capmax | 252.916 | 2012_Hydro | Base | NEVP
NEVP Hoover Hydro_New | H | Hydro | 10 | capmax | 209.6444 | 2012_Hydro | Base | NEVP
NEVP Hoover Hydro_New | H | Hydro | 11 | capmax | 252.291 | 2012_Hydro | Base | NEVP
NEVP Hoover Hydro_New | H | Hydro | 12 | capmax | 227.7366 | 2012_Hydro | Base | NEVP
NEVP Hoover Hydro_New | H | Hydro | 1 | capmax | 248.9271 | 2013_Hydro | Base | NEVP
NEVP Hoover Hydro_New | H | Hydro | 2 | capmax | 254.3539 | 2013_Hydro | Base | NEVP
NEVP Hoover Hydro_New | H | Hydro | 3 | capmax | 302.4811 | 2013_Hydro | Base | NEVP
NEVP Hoover Hydro_New | H | Hydro | 4 | capmax | 316.0556 | 2013_Hydro | Base | NEVP
NEVP Hoover Hydro_New | H | Hydro | 5 | capmax | 300.6173 | 2013_Hydro | Base | NEVP
NEVP Hoover Hydro_New | H | Hydro | 6 | capmax | 289.9198 | 2013_Hydro | Base | NEVP
NEVP Hoover Hydro_New | H | Hydro | 7 | capmax | 283.395 | 2013_Hydro | Base | NEVP
NEVP Hoover Hydro_New | H | Hydro | 8 | capmax | 275.7864 | 2013_Hydro | Base | NEVP
NEVP Hoover Hydro_New | H | Hydro | 9 | capmax | 247.3484 | 2013_Hydro | Base | NEVP
NEVP Hoover Hydro_New | H | Hydro | 10 | capmax | 261.6637 | 2013_Hydro | Base | NEVP
NEVP Hoover Hydro_New | H | Hydro | 11 | capmax | 232.4274 | 2013_Hydro | Base | NEVP
NEVP Hoover Hydro_New | H | Hydro | 12 | capmax | 239.0164 | 2013_Hydro | Base | NEVP
NEVP Hoover Hydro_New | H | Hydro | 1 | capmax | 247.5796 | 2014_Hydro | Base | NEVP
NEVP Hoover Hydro_New | H | Hydro | 2 | capmax | 263.2757 | 2014_Hydro | Base | NEVP
NEVP Hoover Hydro_New | H | Hydro | 3 | capmax | 313.8518 | 2014_Hydro | Base | NEVP
NEVP Hoover Hydro_New | H | Hydro | 4 | capmax | 316.6135 | 2014_Hydro | Base | NEVP
NEVP Hoover Hydro_New | H | Hydro | 5 | capmax | 307.4643 | 2014_Hydro | Base | NEVP
NEVP Hoover Hydro_New | H | Hydro | 6 | capmax | 288.2377 | 2014_Hydro | Base | NEVP
NEVP Hoover Hydro_New | H | Hydro | 7 | capmax | 291.2338 | 2014_Hydro | Base | NEVP
NEVP Hoover Hydro_New | H | Hydro | 8 | capmax | 261.9619 | 2014_Hydro | Base | NEVP
NEVP Hoover Hydro_New | H | Hydro | 9 | capmax | 256.005 | 2014_Hydro | Base | NEVP
NEVP Hoover Hydro_New | H | Hydro | 10 | capmax | 224.4836 | 2014_Hydro | Base | NEVP
NEVP Hoover Hydro_New | H | Hydro | 11 | capmax | 254.5214 | 2014_Hydro | Base | NEVP
NEVP Hoover Hydro_New | H | Hydro | 12 | capmax | 227.5116 | 2014_Hydro | Base | NEVP
NEVP Hoover Hydro_New | H | Hydro | 1 | capmax | 277.8705 | 2015_Hydro | Base | NEVP
NEVP Hoover Hydro_New | H | Hydro | 2 | capmax | 245.979 | 2015_Hydro | Base | NEVP
NEVP Hoover Hydro_New | H | Hydro | 3 | capmax | 304.5088 | 2015_Hydro | Base | NEVP
NEVP Hoover Hydro_New | H | Hydro | 4 | capmax | 309.6591 | 2015_Hydro | Base | NEVP
NEVP Hoover Hydro_New | H | Hydro | 5 | capmax | 279.1174 | 2015_Hydro | Base | NEVP
NEVP Hoover Hydro_New | H | Hydro | 6 | capmax | 277.3422 | 2015_Hydro | Base | NEVP
NEVP Hoover Hydro_New | H | Hydro | 7 | capmax | 268.3675 | 2015_Hydro | Base | NEVP
NEVP Hoover Hydro_New | H | Hydro | 8 | capmax | 273.7188 | 2015_Hydro | Base | NEVP
NEVP Hoover Hydro_New | H | Hydro | 9 | capmax | 262.2373 | 2015_Hydro | Base | NEVP
NEVP Hoover Hydro_New | H | Hydro | 10 | capmax | 240.0677 | 2015_Hydro | Base | NEVP
NEVP Hoover Hydro_New | H | Hydro | 11 | capmax | 247.8841 | 2015_Hydro | Base | NEVP
NEVP Hoover Hydro_New | H | Hydro | 12 | capmax | 246.92 | 2015_Hydro | Base | NEVP
NEVP Hoover Hydro_New | H | Hydro | 1 | capmax | 254.6477 | 2016_Hydro | Base | NEVP
NEVP Hoover Hydro_New | H | Hydro | 2 | capmax | 261.0797 | 2016_Hydro | Base | NEVP
NEVP Hoover Hydro_New | H | Hydro | 3 | capmax | 304.629 | 2016_Hydro | Base | NEVP
NEVP Hoover Hydro_New | H | Hydro | 4 | capmax | 308.5359 | 2016_Hydro | Base | NEVP
NEVP Hoover Hydro_New | H | Hydro | 5 | capmax | 284.1148 | 2016_Hydro | Base | NEVP
NEVP Hoover Hydro_New | H | Hydro | 6 | capmax | 286.2312 | 2016_Hydro | Base | NEVP
NEVP Hoover Hydro_New | H | Hydro | 7 | capmax | 277.0078 | 2016_Hydro | Base | NEVP
NEVP Hoover Hydro_New | H | Hydro | 8 | capmax | 260.329 | 2016_Hydro | Base | NEVP
NEVP Hoover Hydro_New | H | Hydro | 9 | capmax | 260.7826 | 2016_Hydro | Base | NEVP
NEVP Hoover Hydro_New | H | Hydro | 10 | capmax | 232.6716 | 2016_Hydro | Base | NEVP
NEVP Hoover Hydro_New | H | Hydro | 11 | capmax | 265.7846 | 2016_Hydro | Base | NEVP
NEVP Hoover Hydro_New | H | Hydro | 12 | capmax | 236.8884 | 2016_Hydro | Base | NEVP
NEVP Hoover Hydro_New | H | Hydro | 1 | capmax | 233.3774 | 2017_Hydro | Base | NEVP
NEVP Hoover Hydro_New | H | Hydro | 2 | capmax | 232.7303 | 2017_Hydro | Base | NEVP
NEVP Hoover Hydro_New | H | Hydro | 3 | capmax | 293.6457 | 2017_Hydro | Base | NEVP
NEVP Hoover Hydro_New | H | Hydro | 4 | capmax | 300.4227 | 2017_Hydro | Base | NEVP
NEVP Hoover Hydro_New | H | Hydro | 5 | capmax | 293.1173 | 2017_Hydro | Base | NEVP
NEVP Hoover Hydro_New | H | Hydro | 6 | capmax | 284.0142 | 2017_Hydro | Base | NEVP
NEVP Hoover Hydro_New | H | Hydro | 7 | capmax | 289.8671 | 2017_Hydro | Base | NEVP
NEVP Hoover Hydro_New | H | Hydro | 8 | capmax | 260.5207 | 2017_Hydro | Base | NEVP
NEVP Hoover Hydro_New | H | Hydro | 9 | capmax | 249.4654 | 2017_Hydro | Base | NEVP
NEVP Hoover Hydro_New | H | Hydro | 10 | capmax | 246.4093 | 2017_Hydro | Base | NEVP
NEVP Hoover Hydro_New | H | Hydro | 11 | capmax | 267.3538 | 2017_Hydro | Base | NEVP
NEVP Hoover Hydro_New | H | Hydro | 12 | capmax | 248.8151 | 2017_Hydro | Base | NEVP
NEVP Hoover Hydro_New | H | Hydro | 1 | capmax | 229.3852 | 2018_Hydro | Base | NEVP
NEVP Hoover Hydro_New | H | Hydro | 2 | capmax | 265.2958 | 2018_Hydro | Base | NEVP
NEVP Hoover Hydro_New | H | Hydro | 3 | capmax | 286.7501 | 2018_Hydro | Base | NEVP
NEVP Hoover Hydro_New | H | Hydro | 4 | capmax | 313.0717 | 2018_Hydro | Base | NEVP
NEVP Hoover Hydro_New | H | Hydro | 5 | capmax | 315.1985 | 2018_Hydro | Base | NEVP
NEVP Hoover Hydro_New | H | Hydro | 6 | capmax | 303.0074 | 2018_Hydro | Base | NEVP
NEVP Hoover Hydro_New | H | Hydro | 7 | capmax | 281.7995 | 2018_Hydro | Base | NEVP
NEVP Hoover Hydro_New | H | Hydro | 8 | capmax | 272.1568 | 2018_Hydro | Base | NEVP
NEVP Hoover Hydro_New | H | Hydro | 9 | capmax | 268.9767 | 2018_Hydro | Base | NEVP
NEVP Hoover Hydro_New | H | Hydro | 10 | capmax | 255.3289 | 2018_Hydro | Base | NEVP
NEVP Hoover Hydro_New | H | Hydro | 11 | capmax | 262.0307 | 2018_Hydro | Base | NEVP
NEVP Hoover Hydro_New | H | Hydro | 12 | capmax | 230.498 | 2018_Hydro | Base | NEVP
NEVP Hoover Hydro_New | H | Hydro | 1 | capmax | 233.6256 | 2019_Hydro | Base | NEVP
NEVP Hoover Hydro_New | H | Hydro | 2 | capmax | 257.2221 | 2019_Hydro | Base | NEVP
NEVP Hoover Hydro_New | H | Hydro | 3 | capmax | 275.663 | 2019_Hydro | Base | NEVP
NEVP Hoover Hydro_New | H | Hydro | 4 | capmax | 301.7252 | 2019_Hydro | Base | NEVP
NEVP Hoover Hydro_New | H | Hydro | 5 | capmax | 313.9728 | 2019_Hydro | Base | NEVP
NEVP Hoover Hydro_New | H | Hydro | 6 | capmax | 299.2988 | 2019_Hydro | Base | NEVP
NEVP Hoover Hydro_New | H | Hydro | 7 | capmax | 306.1904 | 2019_Hydro | Base | NEVP
NEVP Hoover Hydro_New | H | Hydro | 8 | capmax | 284.0671 | 2019_Hydro | Base | NEVP
NEVP Hoover Hydro_New | H | Hydro | 9 | capmax | 266.6022 | 2019_Hydro | Base | NEVP
NEVP Hoover Hydro_New | H | Hydro | 10 | capmax | 255.4821 | 2019_Hydro | Base | NEVP
NEVP Hoover Hydro_New | H | Hydro | 11 | capmax | 248.037 | 2019_Hydro | Base | NEVP
NEVP Hoover Hydro_New | H | Hydro | 12 | capmax | 195.5515 | 2019_Hydro | Base | NEVP
NEVP Hoover Hydro_New | H | Hydro | 1 | capmax | 226.4953 | 2020_Hydro | Base | NEVP
NEVP Hoover Hydro_New | H | Hydro | 2 | capmax | 251.1909 | 2020_Hydro | Base | NEVP
NEVP Hoover Hydro_New | H | Hydro | 3 | capmax | 256.2864 | 2020_Hydro | Base | NEVP
NEVP Hoover Hydro_New | H | Hydro | 4 | capmax | 299.7545 | 2020_Hydro | Base | NEVP
NEVP Hoover Hydro_New | H | Hydro | 5 | capmax | 328.0867 | 2020_Hydro | Base | NEVP
NEVP Hoover Hydro_New | H | Hydro | 6 | capmax | 312.334 | 2020_Hydro | Base | NEVP
NEVP Hoover Hydro_New | H | Hydro | 7 | capmax | 301.1855 | 2020_Hydro | Base | NEVP
NEVP Hoover Hydro_New | H | Hydro | 8 | capmax | 292.3454 | 2020_Hydro | Base | NEVP
NEVP Hoover Hydro_New | H | Hydro | 9 | capmax | 261.951 | 2020_Hydro | Base | NEVP
NEVP Hoover Hydro_New | H | Hydro | 10 | capmax | 274.4268 | 2020_Hydro | Base | NEVP
NEVP Hoover Hydro_New | H | Hydro | 11 | capmax | 270.8921 | 2020_Hydro | Base | NEVP
NEVP Hoover Hydro_New | H | Hydro | 12 | capmax | 238.5357 | 2020_Hydro | Base | NEVP
NW Hydro_New | H | Hydro | 1 | capmax | 19964.4008 | 1998_Hydro | Base | BPAT
NW Hydro_New | H | Hydro | 2 | capmax | 19938.6184 | 1998_Hydro | Base | BPAT
NW Hydro_New | H | Hydro | 3 | capmax | 20345.7676 | 1998_Hydro | Base | BPAT
NW Hydro_New | H | Hydro | 4 | capmax | 18109.7525 | 1998_Hydro | Base | BPAT
NW Hydro_New | H | Hydro | 5 | capmax | 21737.8333 | 1998_Hydro | Base | BPAT
NW Hydro_New | H | Hydro | 6 | capmax | 21737.8333 | 1998_Hydro | Base | BPAT
NW Hydro_New | H | Hydro | 7 | capmax | 18760.1015 | 1998_Hydro | Base | BPAT
NW Hydro_New | H | Hydro | 8 | capmax | 16460.0271 | 1998_Hydro | Base | BPAT
NW Hydro_New | H | Hydro | 9 | capmax | 15307.7908 | 1998_Hydro | Base | BPAT
NW Hydro_New | H | Hydro | 10 | capmax | 15652.4665 | 1998_Hydro | Base | BPAT
NW Hydro_New | H | Hydro | 11 | capmax | 16360.7541 | 1998_Hydro | Base | BPAT
NW Hydro_New | H | Hydro | 12 | capmax | 19417.3876 | 1998_Hydro | Base | BPAT
NW Hydro_New | H | Hydro | 1 | capmax | 21737.8333 | 1999_Hydro | Base | BPAT
NW Hydro_New | H | Hydro | 2 | capmax | 21737.8333 | 1999_Hydro | Base | BPAT
NW Hydro_New | H | Hydro | 3 | capmax | 21737.8333 | 1999_Hydro | Base | BPAT
NW Hydro_New | H | Hydro | 4 | capmax | 21737.8333 | 1999_Hydro | Base | BPAT
NW Hydro_New | H | Hydro | 5 | capmax | 21737.8333 | 1999_Hydro | Base | BPAT
NW Hydro_New | H | Hydro | 6 | capmax | 21737.8333 | 1999_Hydro | Base | BPAT
NW Hydro_New | H | Hydro | 7 | capmax | 20930.6156 | 1999_Hydro | Base | BPAT
NW Hydro_New | H | Hydro | 8 | capmax | 18903.208 | 1999_Hydro | Base | BPAT
NW Hydro_New | H | Hydro | 9 | capmax | 16985.6655 | 1999_Hydro | Base | BPAT
NW Hydro_New | H | Hydro | 10 | capmax | 17244.9034 | 1999_Hydro | Base | BPAT
NW Hydro_New | H | Hydro | 11 | capmax | 18873.8683 | 1999_Hydro | Base | BPAT
NW Hydro_New | H | Hydro | 12 | capmax | 21737.8333 | 1999_Hydro | Base | BPAT
NW Hydro_New | H | Hydro | 1 | capmax | 21737.8333 | 2000_Hydro | Base | BPAT
NW Hydro_New | H | Hydro | 2 | capmax | 20099.8785 | 2000_Hydro | Base | BPAT
NW Hydro_New | H | Hydro | 3 | capmax | 20625.243 | 2000_Hydro | Base | BPAT
NW Hydro_New | H | Hydro | 4 | capmax | 21737.8333 | 2000_Hydro | Base | BPAT
NW Hydro_New | H | Hydro | 5 | capmax | 21271.3176 | 2000_Hydro | Base | BPAT
NW Hydro_New | H | Hydro | 6 | capmax | 19345.7694 | 2000_Hydro | Base | BPAT
NW Hydro_New | H | Hydro | 7 | capmax | 17417.0779 | 2000_Hydro | Base | BPAT
NW Hydro_New | H | Hydro | 8 | capmax | 15744.3215 | 2000_Hydro | Base | BPAT
NW Hydro_New | H | Hydro | 9 | capmax | 14862.8125 | 2000_Hydro | Base | BPAT
NW Hydro_New | H | Hydro | 10 | capmax | 16027.771 | 2000_Hydro | Base | BPAT
NW Hydro_New | H | Hydro | 11 | capmax | 16989.7513 | 2000_Hydro | Base | BPAT
NW Hydro_New | H | Hydro | 12 | capmax | 17987.7659 | 2000_Hydro | Base | BPAT
NW Hydro_New | H | Hydro | 1 | capmax | 16991.212 | 2001_Hydro | Base | BPAT
NW Hydro_New | H | Hydro | 2 | capmax | 15702.5368 | 2001_Hydro | Base | BPAT
NW Hydro_New | H | Hydro | 3 | capmax | 16526.544 | 2001_Hydro | Base | BPAT
NW Hydro_New | H | Hydro | 4 | capmax | 15127.9972 | 2001_Hydro | Base | BPAT
NW Hydro_New | H | Hydro | 5 | capmax | 16447.394 | 2001_Hydro | Base | BPAT
NW Hydro_New | H | Hydro | 6 | capmax | 16121.406 | 2001_Hydro | Base | BPAT
NW Hydro_New | H | Hydro | 7 | capmax | 13769.5683 | 2001_Hydro | Base | BPAT
NW Hydro_New | H | Hydro | 8 | capmax | 14263.469 | 2001_Hydro | Base | BPAT
NW Hydro_New | H | Hydro | 9 | capmax | 13359.1752 | 2001_Hydro | Base | BPAT
NW Hydro_New | H | Hydro | 10 | capmax | 14100.0652 | 2001_Hydro | Base | BPAT
NW Hydro_New | H | Hydro | 11 | capmax | 15197.0731 | 2001_Hydro | Base | BPAT
NW Hydro_New | H | Hydro | 12 | capmax | 16716.3214 | 2001_Hydro | Base | BPAT
NW Hydro_New | H | Hydro | 1 | capmax | 18556.9075 | 2002_Hydro | Base | BPAT
NW Hydro_New | H | Hydro | 2 | capmax | 17748.3091 | 2002_Hydro | Base | BPAT
NW Hydro_New | H | Hydro | 3 | capmax | 16972.8337 | 2002_Hydro | Base | BPAT
NW Hydro_New | H | Hydro | 4 | capmax | 19332.9758 | 2002_Hydro | Base | BPAT
NW Hydro_New | H | Hydro | 5 | capmax | 20529.1711 | 2002_Hydro | Base | BPAT
NW Hydro_New | H | Hydro | 6 | capmax | 21737.8333 | 2002_Hydro | Base | BPAT
NW Hydro_New | H | Hydro | 7 | capmax | 20021.1893 | 2002_Hydro | Base | BPAT
NW Hydro_New | H | Hydro | 8 | capmax | 16593.8177 | 2002_Hydro | Base | BPAT
NW Hydro_New | H | Hydro | 9 | capmax | 14635.7255 | 2002_Hydro | Base | BPAT
NW Hydro_New | H | Hydro | 10 | capmax | 15531.689 | 2002_Hydro | Base | BPAT
NW Hydro_New | H | Hydro | 11 | capmax | 16405.8009 | 2002_Hydro | Base | BPAT
NW Hydro_New | H | Hydro | 12 | capmax | 16934.2014 | 2002_Hydro | Base | BPAT
NW Hydro_New | H | Hydro | 1 | capmax | 16505.1538 | 2003_Hydro | Base | BPAT
NW Hydro_New | H | Hydro | 2 | capmax | 16099.6493 | 2003_Hydro | Base | BPAT
NW Hydro_New | H | Hydro | 3 | capmax | 18431.6037 | 2003_Hydro | Base | BPAT
NW Hydro_New | H | Hydro | 4 | capmax | 19573.9129 | 2003_Hydro | Base | BPAT
NW Hydro_New | H | Hydro | 5 | capmax | 20337.2321 | 2003_Hydro | Base | BPAT
NW Hydro_New | H | Hydro | 6 | capmax | 20580.6539 | 2003_Hydro | Base | BPAT
NW Hydro_New | H | Hydro | 7 | capmax | 16412.9166 | 2003_Hydro | Base | BPAT
NW Hydro_New | H | Hydro | 8 | capmax | 15592.0837 | 2003_Hydro | Base | BPAT
NW Hydro_New | H | Hydro | 9 | capmax | 14006.1249 | 2003_Hydro | Base | BPAT
NW Hydro_New | H | Hydro | 10 | capmax | 15442.3566 | 2003_Hydro | Base | BPAT
NW Hydro_New | H | Hydro | 11 | capmax | 16572.047 | 2003_Hydro | Base | BPAT
NW Hydro_New | H | Hydro | 12 | capmax | 18396.0334 | 2003_Hydro | Base | BPAT
NW Hydro_New | H | Hydro | 1 | capmax | 18029.1011 | 2004_Hydro | Base | BPAT
NW Hydro_New | H | Hydro | 2 | capmax | 16771.9131 | 2004_Hydro | Base | BPAT
NW Hydro_New | H | Hydro | 3 | capmax | 17150.4033 | 2004_Hydro | Base | BPAT
NW Hydro_New | H | Hydro | 4 | capmax | 16833.4859 | 2004_Hydro | Base | BPAT
NW Hydro_New | H | Hydro | 5 | capmax | 19104.2805 | 2004_Hydro | Base | BPAT
NW Hydro_New | H | Hydro | 6 | capmax | 20132.1177 | 2004_Hydro | Base | BPAT
NW Hydro_New | H | Hydro | 7 | capmax | 16554.1699 | 2004_Hydro | Base | BPAT
NW Hydro_New | H | Hydro | 8 | capmax | 15831.1311 | 2004_Hydro | Base | BPAT
NW Hydro_New | H | Hydro | 9 | capmax | 15636.4257 | 2004_Hydro | Base | BPAT
NW Hydro_New | H | Hydro | 10 | capmax | 16166.3587 | 2004_Hydro | Base | BPAT
NW Hydro_New | H | Hydro | 11 | capmax | 17069.0261 | 2004_Hydro | Base | BPAT
NW Hydro_New | H | Hydro | 12 | capmax | 19467.1272 | 2004_Hydro | Base | BPAT
NW Hydro_New | H | Hydro | 1 | capmax | 18473.8595 | 2005_Hydro | Base | BPAT
NW Hydro_New | H | Hydro | 2 | capmax | 17219.0163 | 2005_Hydro | Base | BPAT
NW Hydro_New | H | Hydro | 3 | capmax | 17020.2844 | 2005_Hydro | Base | BPAT
NW Hydro_New | H | Hydro | 4 | capmax | 16353.7332 | 2005_Hydro | Base | BPAT
NW Hydro_New | H | Hydro | 5 | capmax | 20563.4477 | 2005_Hydro | Base | BPAT
NW Hydro_New | H | Hydro | 6 | capmax | 19341.6047 | 2005_Hydro | Base | BPAT
NW Hydro_New | H | Hydro | 7 | capmax | 17320.2013 | 2005_Hydro | Base | BPAT
NW Hydro_New | H | Hydro | 8 | capmax | 15588.5851 | 2005_Hydro | Base | BPAT
NW Hydro_New | H | Hydro | 9 | capmax | 14163.6265 | 2005_Hydro | Base | BPAT
NW Hydro_New | H | Hydro | 10 | capmax | 15793.8927 | 2005_Hydro | Base | BPAT
NW Hydro_New | H | Hydro | 11 | capmax | 17130.2721 | 2005_Hydro | Base | BPAT
NW Hydro_New | H | Hydro | 12 | capmax | 17767.8934 | 2005_Hydro | Base | BPAT
NW Hydro_New | H | Hydro | 1 | capmax | 20323.9746 | 2006_Hydro | Base | BPAT
NW Hydro_New | H | Hydro | 2 | capmax | 19431.8658 | 2006_Hydro | Base | BPAT
NW Hydro_New | H | Hydro | 3 | capmax | 19157.0158 | 2006_Hydro | Base | BPAT
NW Hydro_New | H | Hydro | 4 | capmax | 21737.8333 | 2006_Hydro | Base | BPAT
NW Hydro_New | H | Hydro | 5 | capmax | 21737.8333 | 2006_Hydro | Base | BPAT
NW Hydro_New | H | Hydro | 6 | capmax | 21737.8333 | 2006_Hydro | Base | BPAT
NW Hydro_New | H | Hydro | 7 | capmax | 18076.0987 | 2006_Hydro | Base | BPAT
NW Hydro_New | H | Hydro | 8 | capmax | 15651.9018 | 2006_Hydro | Base | BPAT
NW Hydro_New | H | Hydro | 9 | capmax | 14306.7569 | 2006_Hydro | Base | BPAT
NW Hydro_New | H | Hydro | 10 | capmax | 15001.3119 | 2006_Hydro | Base | BPAT
NW Hydro_New | H | Hydro | 11 | capmax | 16191.425 | 2006_Hydro | Base | BPAT
NW Hydro_New | H | Hydro | 12 | capmax | 18288.8939 | 2006_Hydro | Base | BPAT
NW Hydro_New | H | Hydro | 1 | capmax | 20396.3219 | 2007_Hydro | Base | BPAT
NW Hydro_New | H | Hydro | 2 | capmax | 16927.5607 | 2007_Hydro | Base | BPAT
NW Hydro_New | H | Hydro | 3 | capmax | 21200.7481 | 2007_Hydro | Base | BPAT
NW Hydro_New | H | Hydro | 4 | capmax | 20918.7788 | 2007_Hydro | Base | BPAT
NW Hydro_New | H | Hydro | 5 | capmax | 21737.8333 | 2007_Hydro | Base | BPAT
NW Hydro_New | H | Hydro | 6 | capmax | 20088.2679 | 2007_Hydro | Base | BPAT
NW Hydro_New | H | Hydro | 7 | capmax | 17790.8939 | 2007_Hydro | Base | BPAT
NW Hydro_New | H | Hydro | 8 | capmax | 15910.4735 | 2007_Hydro | Base | BPAT
NW Hydro_New | H | Hydro | 9 | capmax | 13785.1277 | 2007_Hydro | Base | BPAT
NW Hydro_New | H | Hydro | 10 | capmax | 14885.502 | 2007_Hydro | Base | BPAT
NW Hydro_New | H | Hydro | 11 | capmax | 15768.4947 | 2007_Hydro | Base | BPAT
NW Hydro_New | H | Hydro | 12 | capmax | 17625.9655 | 2007_Hydro | Base | BPAT
NW Hydro_New | H | Hydro | 1 | capmax | 18522.6269 | 2008_Hydro | Base | BPAT
NW Hydro_New | H | Hydro | 2 | capmax | 16854.1455 | 2008_Hydro | Base | BPAT
NW Hydro_New | H | Hydro | 3 | capmax | 17695.2829 | 2008_Hydro | Base | BPAT
NW Hydro_New | H | Hydro | 4 | capmax | 16722.8921 | 2008_Hydro | Base | BPAT
NW Hydro_New | H | Hydro | 5 | capmax | 21737.8333 | 2008_Hydro | Base | BPAT
NW Hydro_New | H | Hydro | 6 | capmax | 21737.8333 | 2008_Hydro | Base | BPAT
NW Hydro_New | H | Hydro | 7 | capmax | 19386.4441 | 2008_Hydro | Base | BPAT
NW Hydro_New | H | Hydro | 8 | capmax | 15138.0542 | 2008_Hydro | Base | BPAT
NW Hydro_New | H | Hydro | 9 | capmax | 14304.0655 | 2008_Hydro | Base | BPAT
NW Hydro_New | H | Hydro | 10 | capmax | 14944.6691 | 2008_Hydro | Base | BPAT
NW Hydro_New | H | Hydro | 11 | capmax | 15892.8409 | 2008_Hydro | Base | BPAT
NW Hydro_New | H | Hydro | 12 | capmax | 17785.0802 | 2008_Hydro | Base | BPAT
NW Hydro_New | H | Hydro | 1 | capmax | 19855.6661 | 2009_Hydro | Base | BPAT
NW Hydro_New | H | Hydro | 2 | capmax | 16114.4516 | 2009_Hydro | Base | BPAT
NW Hydro_New | H | Hydro | 3 | capmax | 16840.547 | 2009_Hydro | Base | BPAT
NW Hydro_New | H | Hydro | 4 | capmax | 19725.2277 | 2009_Hydro | Base | BPAT
NW Hydro_New | H | Hydro | 5 | capmax | 21608.9372 | 2009_Hydro | Base | BPAT
NW Hydro_New | H | Hydro | 6 | capmax | 21737.8333 | 2009_Hydro | Base | BPAT
NW Hydro_New | H | Hydro | 7 | capmax | 16628.8637 | 2009_Hydro | Base | BPAT
NW Hydro_New | H | Hydro | 8 | capmax | 14098.6912 | 2009_Hydro | Base | BPAT
NW Hydro_New | H | Hydro | 9 | capmax | 13519.0775 | 2009_Hydro | Base | BPAT
NW Hydro_New | H | Hydro | 10 | capmax | 14576.4733 | 2009_Hydro | Base | BPAT
NW Hydro_New | H | Hydro | 11 | capmax | 16090.201 | 2009_Hydro | Base | BPAT
NW Hydro_New | H | Hydro | 12 | capmax | 17671.3011 | 2009_Hydro | Base | BPAT
NW Hydro_New | H | Hydro | 1 | capmax | 16344.9765 | 2010_Hydro | Base | BPAT
NW Hydro_New | H | Hydro | 2 | capmax | 15313.917 | 2010_Hydro | Base | BPAT
NW Hydro_New | H | Hydro | 3 | capmax | 15453.3283 | 2010_Hydro | Base | BPAT
NW Hydro_New | H | Hydro | 4 | capmax | 14688.6902 | 2010_Hydro | Base | BPAT
NW Hydro_New | H | Hydro | 5 | capmax | 18351.5762 | 2010_Hydro | Base | BPAT
NW Hydro_New | H | Hydro | 6 | capmax | 21737.8333 | 2010_Hydro | Base | BPAT
NW Hydro_New | H | Hydro | 7 | capmax | 18015.4109 | 2010_Hydro | Base | BPAT
NW Hydro_New | H | Hydro | 8 | capmax | 14654.09 | 2010_Hydro | Base | BPAT
NW Hydro_New | H | Hydro | 9 | capmax | 14057.47 | 2010_Hydro | Base | BPAT
NW Hydro_New | H | Hydro | 10 | capmax | 15547.2455 | 2010_Hydro | Base | BPAT
NW Hydro_New | H | Hydro | 11 | capmax | 16708.3193 | 2010_Hydro | Base | BPAT
NW Hydro_New | H | Hydro | 12 | capmax | 18009.2431 | 2010_Hydro | Base | BPAT
NW Hydro_New | H | Hydro | 1 | capmax | 21276.7817 | 2011_Hydro | Base | BPAT
NW Hydro_New | H | Hydro | 2 | capmax | 21316.6711 | 2011_Hydro | Base | BPAT
NW Hydro_New | H | Hydro | 3 | capmax | 21737.8333 | 2011_Hydro | Base | BPAT
NW Hydro_New | H | Hydro | 4 | capmax | 21737.8333 | 2011_Hydro | Base | BPAT
NW Hydro_New | H | Hydro | 5 | capmax | 21737.8333 | 2011_Hydro | Base | BPAT
NW Hydro_New | H | Hydro | 6 | capmax | 21737.8333 | 2011_Hydro | Base | BPAT
NW Hydro_New | H | Hydro | 7 | capmax | 21737.8333 | 2011_Hydro | Base | BPAT
NW Hydro_New | H | Hydro | 8 | capmax | 18890.0978 | 2011_Hydro | Base | BPAT
NW Hydro_New | H | Hydro | 9 | capmax | 16031.9265 | 2011_Hydro | Base | BPAT
NW Hydro_New | H | Hydro | 10 | capmax | 16457.732 | 2011_Hydro | Base | BPAT
NW Hydro_New | H | Hydro | 11 | capmax | 17224.4376 | 2011_Hydro | Base | BPAT
NW Hydro_New | H | Hydro | 12 | capmax | 18095.0785 | 2011_Hydro | Base | BPAT
NW Hydro_New | H | Hydro | 1 | capmax | 18283.3526 | 2012_Hydro | Base | BPAT
NW Hydro_New | H | Hydro | 2 | capmax | 17172.3097 | 2012_Hydro | Base | BPAT
NW Hydro_New | H | Hydro | 3 | capmax | 21249.7581 | 2012_Hydro | Base | BPAT
NW Hydro_New | H | Hydro | 4 | capmax | 21737.8333 | 2012_Hydro | Base | BPAT
NW Hydro_New | H | Hydro | 5 | capmax | 21737.8333 | 2012_Hydro | Base | BPAT
NW Hydro_New | H | Hydro | 6 | capmax | 21737.8333 | 2012_Hydro | Base | BPAT
NW Hydro_New | H | Hydro | 7 | capmax | 21650.9173 | 2012_Hydro | Base | BPAT
NW Hydro_New | H | Hydro | 8 | capmax | 19075.7644 | 2012_Hydro | Base | BPAT
NW Hydro_New | H | Hydro | 9 | capmax | 15609.0378 | 2012_Hydro | Base | BPAT
NW Hydro_New | H | Hydro | 10 | capmax | 14956.9507 | 2012_Hydro | Base | BPAT
NW Hydro_New | H | Hydro | 11 | capmax | 17660.2886 | 2012_Hydro | Base | BPAT
NW Hydro_New | H | Hydro | 12 | capmax | 21168.19 | 2012_Hydro | Base | BPAT
NW Hydro_New | H | Hydro | 1 | capmax | 21012.8055 | 2013_Hydro | Base | BPAT
NW Hydro_New | H | Hydro | 2 | capmax | 16963.8216 | 2013_Hydro | Base | BPAT
NW Hydro_New | H | Hydro | 3 | capmax | 16776.773 | 2013_Hydro | Base | BPAT
NW Hydro_New | H | Hydro | 4 | capmax | 20493.7313 | 2013_Hydro | Base | BPAT
NW Hydro_New | H | Hydro | 5 | capmax | 21737.8333 | 2013_Hydro | Base | BPAT
NW Hydro_New | H | Hydro | 6 | capmax | 21401.2232 | 2013_Hydro | Base | BPAT
NW Hydro_New | H | Hydro | 7 | capmax | 19463.8047 | 2013_Hydro | Base | BPAT
NW Hydro_New | H | Hydro | 8 | capmax | 16447.4467 | 2013_Hydro | Base | BPAT
NW Hydro_New | H | Hydro | 9 | capmax | 14705.9104 | 2013_Hydro | Base | BPAT
NW Hydro_New | H | Hydro | 10 | capmax | 15949.6598 | 2013_Hydro | Base | BPAT
NW Hydro_New | H | Hydro | 11 | capmax | 16658.7015 | 2013_Hydro | Base | BPAT
NW Hydro_New | H | Hydro | 12 | capmax | 17600.2099 | 2013_Hydro | Base | BPAT
NW Hydro_New | H | Hydro | 1 | capmax | 17603.8452 | 2014_Hydro | Base | BPAT
NW Hydro_New | H | Hydro | 2 | capmax | 15727.9176 | 2014_Hydro | Base | BPAT
NW Hydro_New | H | Hydro | 3 | capmax | 21737.8333 | 2014_Hydro | Base | BPAT
NW Hydro_New | H | Hydro | 4 | capmax | 21429.7688 | 2014_Hydro | Base | BPAT
NW Hydro_New | H | Hydro | 5 | capmax | 21737.8333 | 2014_Hydro | Base | BPAT
NW Hydro_New | H | Hydro | 6 | capmax | 21737.8333 | 2014_Hydro | Base | BPAT
NW Hydro_New | H | Hydro | 7 | capmax | 20086.9164 | 2014_Hydro | Base | BPAT
NW Hydro_New | H | Hydro | 8 | capmax | 16263.6933 | 2014_Hydro | Base | BPAT
NW Hydro_New | H | Hydro | 9 | capmax | 14324.9346 | 2014_Hydro | Base | BPAT
NW Hydro_New | H | Hydro | 10 | capmax | 15141.1186 | 2014_Hydro | Base | BPAT
NW Hydro_New | H | Hydro | 11 | capmax | 17269.3187 | 2014_Hydro | Base | BPAT
NW Hydro_New | H | Hydro | 12 | capmax | 20111.2262 | 2014_Hydro | Base | BPAT
NW Hydro_New | H | Hydro | 1 | capmax | 21484.7535 | 2015_Hydro | Base | BPAT
NW Hydro_New | H | Hydro | 2 | capmax | 21737.8333 | 2015_Hydro | Base | BPAT
NW Hydro_New | H | Hydro | 3 | capmax | 21737.8333 | 2015_Hydro | Base | BPAT
NW Hydro_New | H | Hydro | 4 | capmax | 18552.3433 | 2015_Hydro | Base | BPAT
NW Hydro_New | H | Hydro | 5 | capmax | 18169.5916 | 2015_Hydro | Base | BPAT
NW Hydro_New | H | Hydro | 6 | capmax | 16755.3913 | 2015_Hydro | Base | BPAT
NW Hydro_New | H | Hydro | 7 | capmax | 15461.0745 | 2015_Hydro | Base | BPAT
NW Hydro_New | H | Hydro | 8 | capmax | 15497.3025 | 2015_Hydro | Base | BPAT
NW Hydro_New | H | Hydro | 9 | capmax | 14729.2916 | 2015_Hydro | Base | BPAT
NW Hydro_New | H | Hydro | 10 | capmax | 14975.0602 | 2015_Hydro | Base | BPAT
NW Hydro_New | H | Hydro | 11 | capmax | 16729.0828 | 2015_Hydro | Base | BPAT
NW Hydro_New | H | Hydro | 12 | capmax | 17867.9078 | 2015_Hydro | Base | BPAT
NW Hydro_New | H | Hydro | 1 | capmax | 18503.0755 | 2016_Hydro | Base | BPAT
NW Hydro_New | H | Hydro | 2 | capmax | 18923.7214 | 2016_Hydro | Base | BPAT
NW Hydro_New | H | Hydro | 3 | capmax | 21737.8333 | 2016_Hydro | Base | BPAT
NW Hydro_New | H | Hydro | 4 | capmax | 21737.8333 | 2016_Hydro | Base | BPAT
NW Hydro_New | H | Hydro | 5 | capmax | 21384.2002 | 2016_Hydro | Base | BPAT
NW Hydro_New | H | Hydro | 6 | capmax | 18815.5572 | 2016_Hydro | Base | BPAT
NW Hydro_New | H | Hydro | 7 | capmax | 16641.4695 | 2016_Hydro | Base | BPAT
NW Hydro_New | H | Hydro | 8 | capmax | 15338.9956 | 2016_Hydro | Base | BPAT
NW Hydro_New | H | Hydro | 9 | capmax | 14546.6341 | 2016_Hydro | Base | BPAT
NW Hydro_New | H | Hydro | 10 | capmax | 16516.2162 | 2016_Hydro | Base | BPAT
NW Hydro_New | H | Hydro | 11 | capmax | 18760.5767 | 2016_Hydro | Base | BPAT
NW Hydro_New | H | Hydro | 12 | capmax | 20168.7416 | 2016_Hydro | Base | BPAT
NW Hydro_New | H | Hydro | 1 | capmax | 20759.582 | 2017_Hydro | Base | BPAT
NW Hydro_New | H | Hydro | 2 | capmax | 19965.7928 | 2017_Hydro | Base | BPAT
NW Hydro_New | H | Hydro | 3 | capmax | 21737.8333 | 2017_Hydro | Base | BPAT
NW Hydro_New | H | Hydro | 4 | capmax | 21737.8333 | 2017_Hydro | Base | BPAT
NW Hydro_New | H | Hydro | 5 | capmax | 21737.8333 | 2017_Hydro | Base | BPAT
NW Hydro_New | H | Hydro | 6 | capmax | 21737.8333 | 2017_Hydro | Base | BPAT
NW Hydro_New | H | Hydro | 7 | capmax | 18310.2621 | 2017_Hydro | Base | BPAT
NW Hydro_New | H | Hydro | 8 | capmax | 15371.3892 | 2017_Hydro | Base | BPAT
NW Hydro_New | H | Hydro | 9 | capmax | 15787.7497 | 2017_Hydro | Base | BPAT
NW Hydro_New | H | Hydro | 10 | capmax | 15142.7019 | 2017_Hydro | Base | BPAT
NW Hydro_New | H | Hydro | 11 | capmax | 16626.7895 | 2017_Hydro | Base | BPAT
NW Hydro_New | H | Hydro | 12 | capmax | 19145.2056 | 2017_Hydro | Base | BPAT
NW Hydro_New | H | Hydro | 1 | capmax | 21708.1178 | 2018_Hydro | Base | BPAT
NW Hydro_New | H | Hydro | 2 | capmax | 21561.1875 | 2018_Hydro | Base | BPAT
NW Hydro_New | H | Hydro | 3 | capmax | 21424.501 | 2018_Hydro | Base | BPAT
NW Hydro_New | H | Hydro | 4 | capmax | 21205.5934 | 2018_Hydro | Base | BPAT
NW Hydro_New | H | Hydro | 5 | capmax | 21737.8333 | 2018_Hydro | Base | BPAT
NW Hydro_New | H | Hydro | 6 | capmax | 21198.8425 | 2018_Hydro | Base | BPAT
NW Hydro_New | H | Hydro | 7 | capmax | 17790.1089 | 2018_Hydro | Base | BPAT
NW Hydro_New | H | Hydro | 8 | capmax | 15681.2362 | 2018_Hydro | Base | BPAT
NW Hydro_New | H | Hydro | 9 | capmax | 14768.8315 | 2018_Hydro | Base | BPAT
NW Hydro_New | H | Hydro | 10 | capmax | 15135.9544 | 2018_Hydro | Base | BPAT
NW Hydro_New | H | Hydro | 11 | capmax | 17034.7417 | 2018_Hydro | Base | BPAT
NW Hydro_New | H | Hydro | 12 | capmax | 17159.8118 | 2018_Hydro | Base | BPAT
NW Hydro_New | H | Hydro | 1 | capmax | 17773.7967 | 2019_Hydro | Base | BPAT
NW Hydro_New | H | Hydro | 2 | capmax | 16883.3267 | 2019_Hydro | Base | BPAT
NW Hydro_New | H | Hydro | 3 | capmax | 17798.4245 | 2019_Hydro | Base | BPAT
NW Hydro_New | H | Hydro | 4 | capmax | 18367.1698 | 2019_Hydro | Base | BPAT
NW Hydro_New | H | Hydro | 5 | capmax | 21246.6922 | 2019_Hydro | Base | BPAT
NW Hydro_New | H | Hydro | 6 | capmax | 18824.5039 | 2019_Hydro | Base | BPAT
NW Hydro_New | H | Hydro | 7 | capmax | 16166.4965 | 2019_Hydro | Base | BPAT
NW Hydro_New | H | Hydro | 8 | capmax | 15686.5739 | 2019_Hydro | Base | BPAT
NW Hydro_New | H | Hydro | 9 | capmax | 14224.5374 | 2019_Hydro | Base | BPAT
NW Hydro_New | H | Hydro | 10 | capmax | 14741.5138 | 2019_Hydro | Base | BPAT
NW Hydro_New | H | Hydro | 11 | capmax | 16673.9683 | 2019_Hydro | Base | BPAT
NW Hydro_New | H | Hydro | 12 | capmax | 16677.1709 | 2019_Hydro | Base | BPAT
NW Hydro_New | H | Hydro | 1 | capmax | 18408.1971 | 2020_Hydro | Base | BPAT
NW Hydro_New | H | Hydro | 2 | capmax | 19796.3618 | 2020_Hydro | Base | BPAT
NW Hydro_New | H | Hydro | 3 | capmax | 17515.926 | 2020_Hydro | Base | BPAT
NW Hydro_New | H | Hydro | 4 | capmax | 15921.3418 | 2020_Hydro | Base | BPAT
NW Hydro_New | H | Hydro | 5 | capmax | 21631.9508 | 2020_Hydro | Base | BPAT
NW Hydro_New | H | Hydro | 6 | capmax | 21226.3507 | 2020_Hydro | Base | BPAT
NW Hydro_New | H | Hydro | 7 | capmax | 20057.0102 | 2020_Hydro | Base | BPAT
NW Hydro_New | H | Hydro | 8 | capmax | 17470.8347 | 2020_Hydro | Base | BPAT
NW Hydro_New | H | Hydro | 9 | capmax | 15322.5496 | 2020_Hydro | Base | BPAT
NW Hydro_New | H | Hydro | 10 | capmax | 15674.8654 | 2020_Hydro | Base | BPAT
NW Hydro_New | H | Hydro | 11 | capmax | 17554.4624 | 2020_Hydro | Base | BPAT
NW Hydro_New | H | Hydro | 12 | capmax | 18001.6986 | 2020_Hydro | Base | BPAT
PACW Hydro_New | H | Hydro | 1 | capmax | 640.4842 | 1998_Hydro | Base | PACW
PACW Hydro_New | H | Hydro | 2 | capmax | 616.4678 | 1998_Hydro | Base | PACW
PACW Hydro_New | H | Hydro | 3 | capmax | 646.7057 | 1998_Hydro | Base | PACW
PACW Hydro_New | H | Hydro | 4 | capmax | 601.4767 | 1998_Hydro | Base | PACW
PACW Hydro_New | H | Hydro | 5 | capmax | 620.1561 | 1998_Hydro | Base | PACW
PACW Hydro_New | H | Hydro | 6 | capmax | 594.8959 | 1998_Hydro | Base | PACW
PACW Hydro_New | H | Hydro | 7 | capmax | 466.3507 | 1998_Hydro | Base | PACW
PACW Hydro_New | H | Hydro | 8 | capmax | 446.7772 | 1998_Hydro | Base | PACW
PACW Hydro_New | H | Hydro | 9 | capmax | 465.1532 | 1998_Hydro | Base | PACW
PACW Hydro_New | H | Hydro | 10 | capmax | 484.7807 | 1998_Hydro | Base | PACW
PACW Hydro_New | H | Hydro | 11 | capmax | 543.424 | 1998_Hydro | Base | PACW
PACW Hydro_New | H | Hydro | 12 | capmax | 651 | 1998_Hydro | Base | PACW
PACW Hydro_New | H | Hydro | 1 | capmax | 651 | 1999_Hydro | Base | PACW
PACW Hydro_New | H | Hydro | 2 | capmax | 648.9657 | 1999_Hydro | Base | PACW
PACW Hydro_New | H | Hydro | 3 | capmax | 651 | 1999_Hydro | Base | PACW
PACW Hydro_New | H | Hydro | 4 | capmax | 620.9103 | 1999_Hydro | Base | PACW
PACW Hydro_New | H | Hydro | 5 | capmax | 648.4081 | 1999_Hydro | Base | PACW
PACW Hydro_New | H | Hydro | 6 | capmax | 603.5299 | 1999_Hydro | Base | PACW
PACW Hydro_New | H | Hydro | 7 | capmax | 573.9222 | 1999_Hydro | Base | PACW
PACW Hydro_New | H | Hydro | 8 | capmax | 476.6395 | 1999_Hydro | Base | PACW
PACW Hydro_New | H | Hydro | 9 | capmax | 466.0214 | 1999_Hydro | Base | PACW
PACW Hydro_New | H | Hydro | 10 | capmax | 505.8977 | 1999_Hydro | Base | PACW
PACW Hydro_New | H | Hydro | 11 | capmax | 534.9321 | 1999_Hydro | Base | PACW
PACW Hydro_New | H | Hydro | 12 | capmax | 647.8757 | 1999_Hydro | Base | PACW
PACW Hydro_New | H | Hydro | 1 | capmax | 627.0441 | 2000_Hydro | Base | PACW
PACW Hydro_New | H | Hydro | 2 | capmax | 565.4558 | 2000_Hydro | Base | PACW
PACW Hydro_New | H | Hydro | 3 | capmax | 632.8643 | 2000_Hydro | Base | PACW
PACW Hydro_New | H | Hydro | 4 | capmax | 591.0237 | 2000_Hydro | Base | PACW
PACW Hydro_New | H | Hydro | 5 | capmax | 638.5769 | 2000_Hydro | Base | PACW
PACW Hydro_New | H | Hydro | 6 | capmax | 572.962 | 2000_Hydro | Base | PACW
PACW Hydro_New | H | Hydro | 7 | capmax | 468.3624 | 2000_Hydro | Base | PACW
PACW Hydro_New | H | Hydro | 8 | capmax | 461.896 | 2000_Hydro | Base | PACW
PACW Hydro_New | H | Hydro | 9 | capmax | 468.4501 | 2000_Hydro | Base | PACW
PACW Hydro_New | H | Hydro | 10 | capmax | 461.3493 | 2000_Hydro | Base | PACW
PACW Hydro_New | H | Hydro | 11 | capmax | 462.9109 | 2000_Hydro | Base | PACW
PACW Hydro_New | H | Hydro | 12 | capmax | 492.1679 | 2000_Hydro | Base | PACW
PACW Hydro_New | H | Hydro | 1 | capmax | 428.1254 | 2001_Hydro | Base | PACW
PACW Hydro_New | H | Hydro | 2 | capmax | 402.9258 | 2001_Hydro | Base | PACW
PACW Hydro_New | H | Hydro | 3 | capmax | 412.212 | 2001_Hydro | Base | PACW
PACW Hydro_New | H | Hydro | 4 | capmax | 461.8216 | 2001_Hydro | Base | PACW
PACW Hydro_New | H | Hydro | 5 | capmax | 555.4476 | 2001_Hydro | Base | PACW
PACW Hydro_New | H | Hydro | 6 | capmax | 469.0069 | 2001_Hydro | Base | PACW
PACW Hydro_New | H | Hydro | 7 | capmax | 409.5945 | 2001_Hydro | Base | PACW
PACW Hydro_New | H | Hydro | 8 | capmax | 394.5624 | 2001_Hydro | Base | PACW
PACW Hydro_New | H | Hydro | 9 | capmax | 393.6004 | 2001_Hydro | Base | PACW
PACW Hydro_New | H | Hydro | 10 | capmax | 429.206 | 2001_Hydro | Base | PACW
PACW Hydro_New | H | Hydro | 11 | capmax | 468.4809 | 2001_Hydro | Base | PACW
PACW Hydro_New | H | Hydro | 12 | capmax | 541.1823 | 2001_Hydro | Base | PACW
PACW Hydro_New | H | Hydro | 1 | capmax | 625.258 | 2002_Hydro | Base | PACW
PACW Hydro_New | H | Hydro | 2 | capmax | 531.971 | 2002_Hydro | Base | PACW
PACW Hydro_New | H | Hydro | 3 | capmax | 555.2927 | 2002_Hydro | Base | PACW
PACW Hydro_New | H | Hydro | 4 | capmax | 554.1971 | 2002_Hydro | Base | PACW
PACW Hydro_New | H | Hydro | 5 | capmax | 589.8813 | 2002_Hydro | Base | PACW
PACW Hydro_New | H | Hydro | 6 | capmax | 512.1412 | 2002_Hydro | Base | PACW
PACW Hydro_New | H | Hydro | 7 | capmax | 424.1349 | 2002_Hydro | Base | PACW
PACW Hydro_New | H | Hydro | 8 | capmax | 387.226 | 2002_Hydro | Base | PACW
PACW Hydro_New | H | Hydro | 9 | capmax | 358.4523 | 2002_Hydro | Base | PACW
PACW Hydro_New | H | Hydro | 10 | capmax | 385.422 | 2002_Hydro | Base | PACW
PACW Hydro_New | H | Hydro | 11 | capmax | 388.8818 | 2002_Hydro | Base | PACW
PACW Hydro_New | H | Hydro | 12 | capmax | 415.6872 | 2002_Hydro | Base | PACW
PACW Hydro_New | H | Hydro | 1 | capmax | 581.3831 | 2003_Hydro | Base | PACW
PACW Hydro_New | H | Hydro | 2 | capmax | 582.6333 | 2003_Hydro | Base | PACW
PACW Hydro_New | H | Hydro | 3 | capmax | 590.1682 | 2003_Hydro | Base | PACW
PACW Hydro_New | H | Hydro | 4 | capmax | 609.3261 | 2003_Hydro | Base | PACW
PACW Hydro_New | H | Hydro | 5 | capmax | 546.6462 | 2003_Hydro | Base | PACW
PACW Hydro_New | H | Hydro | 6 | capmax | 456.2093 | 2003_Hydro | Base | PACW
PACW Hydro_New | H | Hydro | 7 | capmax | 413.8937 | 2003_Hydro | Base | PACW
PACW Hydro_New | H | Hydro | 8 | capmax | 393.2686 | 2003_Hydro | Base | PACW
PACW Hydro_New | H | Hydro | 9 | capmax | 420.597 | 2003_Hydro | Base | PACW
PACW Hydro_New | H | Hydro | 10 | capmax | 427.9375 | 2003_Hydro | Base | PACW
PACW Hydro_New | H | Hydro | 11 | capmax | 461.1654 | 2003_Hydro | Base | PACW
PACW Hydro_New | H | Hydro | 12 | capmax | 540.5233 | 2003_Hydro | Base | PACW
PACW Hydro_New | H | Hydro | 1 | capmax | 498.8394 | 2004_Hydro | Base | PACW
PACW Hydro_New | H | Hydro | 2 | capmax | 551.7977 | 2004_Hydro | Base | PACW
PACW Hydro_New | H | Hydro | 3 | capmax | 507.4006 | 2004_Hydro | Base | PACW
PACW Hydro_New | H | Hydro | 4 | capmax | 478.3783 | 2004_Hydro | Base | PACW
PACW Hydro_New | H | Hydro | 5 | capmax | 502.3307 | 2004_Hydro | Base | PACW
PACW Hydro_New | H | Hydro | 6 | capmax | 511.8086 | 2004_Hydro | Base | PACW
PACW Hydro_New | H | Hydro | 7 | capmax | 453.9818 | 2004_Hydro | Base | PACW
PACW Hydro_New | H | Hydro | 8 | capmax | 422.6149 | 2004_Hydro | Base | PACW
PACW Hydro_New | H | Hydro | 9 | capmax | 477.4031 | 2004_Hydro | Base | PACW
PACW Hydro_New | H | Hydro | 10 | capmax | 438.3582 | 2004_Hydro | Base | PACW
PACW Hydro_New | H | Hydro | 11 | capmax | 489.1387 | 2004_Hydro | Base | PACW
PACW Hydro_New | H | Hydro | 12 | capmax | 524.9003 | 2004_Hydro | Base | PACW
PACW Hydro_New | H | Hydro | 1 | capmax | 511.9185 | 2005_Hydro | Base | PACW
PACW Hydro_New | H | Hydro | 2 | capmax | 459.2122 | 2005_Hydro | Base | PACW
PACW Hydro_New | H | Hydro | 3 | capmax | 434.6005 | 2005_Hydro | Base | PACW
PACW Hydro_New | H | Hydro | 4 | capmax | 508.5425 | 2005_Hydro | Base | PACW
PACW Hydro_New | H | Hydro | 5 | capmax | 550.0315 | 2005_Hydro | Base | PACW
PACW Hydro_New | H | Hydro | 6 | capmax | 497.3797 | 2005_Hydro | Base | PACW
PACW Hydro_New | H | Hydro | 7 | capmax | 489.0238 | 2005_Hydro | Base | PACW
PACW Hydro_New | H | Hydro | 8 | capmax | 468.6319 | 2005_Hydro | Base | PACW
PACW Hydro_New | H | Hydro | 9 | capmax | 394.3577 | 2005_Hydro | Base | PACW
PACW Hydro_New | H | Hydro | 10 | capmax | 410.6519 | 2005_Hydro | Base | PACW
PACW Hydro_New | H | Hydro | 11 | capmax | 490.2358 | 2005_Hydro | Base | PACW
PACW Hydro_New | H | Hydro | 12 | capmax | 502.0829 | 2005_Hydro | Base | PACW
PACW Hydro_New | H | Hydro | 1 | capmax | 651 | 2006_Hydro | Base | PACW
PACW Hydro_New | H | Hydro | 2 | capmax | 621.8454 | 2006_Hydro | Base | PACW
PACW Hydro_New | H | Hydro | 3 | capmax | 579.8374 | 2006_Hydro | Base | PACW
PACW Hydro_New | H | Hydro | 4 | capmax | 588.61 | 2006_Hydro | Base | PACW
PACW Hydro_New | H | Hydro | 5 | capmax | 645.0023 | 2006_Hydro | Base | PACW
PACW Hydro_New | H | Hydro | 6 | capmax | 651 | 2006_Hydro | Base | PACW
PACW Hydro_New | H | Hydro | 7 | capmax | 562.6406 | 2006_Hydro | Base | PACW
PACW Hydro_New | H | Hydro | 8 | capmax | 498.7838 | 2006_Hydro | Base | PACW
PACW Hydro_New | H | Hydro | 9 | capmax | 447.8789 | 2006_Hydro | Base | PACW
PACW Hydro_New | H | Hydro | 10 | capmax | 444.5648 | 2006_Hydro | Base | PACW
PACW Hydro_New | H | Hydro | 11 | capmax | 610.1692 | 2006_Hydro | Base | PACW
PACW Hydro_New | H | Hydro | 12 | capmax | 608.4493 | 2006_Hydro | Base | PACW
PACW Hydro_New | H | Hydro | 1 | capmax | 625.8116 | 2007_Hydro | Base | PACW
PACW Hydro_New | H | Hydro | 2 | capmax | 494.3206 | 2007_Hydro | Base | PACW
PACW Hydro_New | H | Hydro | 3 | capmax | 647.488 | 2007_Hydro | Base | PACW
PACW Hydro_New | H | Hydro | 4 | capmax | 587.3681 | 2007_Hydro | Base | PACW
PACW Hydro_New | H | Hydro | 5 | capmax | 556.3885 | 2007_Hydro | Base | PACW
PACW Hydro_New | H | Hydro | 6 | capmax | 495.0916 | 2007_Hydro | Base | PACW
PACW Hydro_New | H | Hydro | 7 | capmax | 476.6167 | 2007_Hydro | Base | PACW
PACW Hydro_New | H | Hydro | 8 | capmax | 449.6846 | 2007_Hydro | Base | PACW
PACW Hydro_New | H | Hydro | 9 | capmax | 442.188 | 2007_Hydro | Base | PACW
PACW Hydro_New | H | Hydro | 10 | capmax | 437.3402 | 2007_Hydro | Base | PACW
PACW Hydro_New | H | Hydro | 11 | capmax | 465.8122 | 2007_Hydro | Base | PACW
PACW Hydro_New | H | Hydro | 12 | capmax | 597.9075 | 2007_Hydro | Base | PACW
PACW Hydro_New | H | Hydro | 1 | capmax | 603.3316 | 2008_Hydro | Base | PACW
PACW Hydro_New | H | Hydro | 2 | capmax | 490.7781 | 2008_Hydro | Base | PACW
PACW Hydro_New | H | Hydro | 3 | capmax | 521.4926 | 2008_Hydro | Base | PACW
PACW Hydro_New | H | Hydro | 4 | capmax | 516.9755 | 2008_Hydro | Base | PACW
PACW Hydro_New | H | Hydro | 5 | capmax | 587.3731 | 2008_Hydro | Base | PACW
PACW Hydro_New | H | Hydro | 6 | capmax | 651 | 2008_Hydro | Base | PACW
PACW Hydro_New | H | Hydro | 7 | capmax | 566.3353 | 2008_Hydro | Base | PACW
PACW Hydro_New | H | Hydro | 8 | capmax | 467.4929 | 2008_Hydro | Base | PACW
PACW Hydro_New | H | Hydro | 9 | capmax | 454.1445 | 2008_Hydro | Base | PACW
PACW Hydro_New | H | Hydro | 10 | capmax | 422.3056 | 2008_Hydro | Base | PACW
PACW Hydro_New | H | Hydro | 11 | capmax | 492.3849 | 2008_Hydro | Base | PACW
PACW Hydro_New | H | Hydro | 12 | capmax | 488.0135 | 2008_Hydro | Base | PACW
PACW Hydro_New | H | Hydro | 1 | capmax | 564.5224 | 2009_Hydro | Base | PACW
PACW Hydro_New | H | Hydro | 2 | capmax | 461.2528 | 2009_Hydro | Base | PACW
PACW Hydro_New | H | Hydro | 3 | capmax | 494.586 | 2009_Hydro | Base | PACW
PACW Hydro_New | H | Hydro | 4 | capmax | 558.8569 | 2009_Hydro | Base | PACW
PACW Hydro_New | H | Hydro | 5 | capmax | 651 | 2009_Hydro | Base | PACW
PACW Hydro_New | H | Hydro | 6 | capmax | 567.6717 | 2009_Hydro | Base | PACW
PACW Hydro_New | H | Hydro | 7 | capmax | 464.0137 | 2009_Hydro | Base | PACW
PACW Hydro_New | H | Hydro | 8 | capmax | 420.7001 | 2009_Hydro | Base | PACW
PACW Hydro_New | H | Hydro | 9 | capmax | 402.3047 | 2009_Hydro | Base | PACW
PACW Hydro_New | H | Hydro | 10 | capmax | 414.0611 | 2009_Hydro | Base | PACW
PACW Hydro_New | H | Hydro | 11 | capmax | 475.9411 | 2009_Hydro | Base | PACW
PACW Hydro_New | H | Hydro | 12 | capmax | 500.264 | 2009_Hydro | Base | PACW
PACW Hydro_New | H | Hydro | 1 | capmax | 583.0896 | 2010_Hydro | Base | PACW
PACW Hydro_New | H | Hydro | 2 | capmax | 456.9184 | 2010_Hydro | Base | PACW
PACW Hydro_New | H | Hydro | 3 | capmax | 506.7564 | 2010_Hydro | Base | PACW
PACW Hydro_New | H | Hydro | 4 | capmax | 498.788 | 2010_Hydro | Base | PACW
PACW Hydro_New | H | Hydro | 5 | capmax | 545.0126 | 2010_Hydro | Base | PACW
PACW Hydro_New | H | Hydro | 6 | capmax | 649.4078 | 2010_Hydro | Base | PACW
PACW Hydro_New | H | Hydro | 7 | capmax | 485.5145 | 2010_Hydro | Base | PACW
PACW Hydro_New | H | Hydro | 8 | capmax | 408.2386 | 2010_Hydro | Base | PACW
PACW Hydro_New | H | Hydro | 9 | capmax | 430.5645 | 2010_Hydro | Base | PACW
PACW Hydro_New | H | Hydro | 10 | capmax | 453.8685 | 2010_Hydro | Base | PACW
PACW Hydro_New | H | Hydro | 11 | capmax | 514.8503 | 2010_Hydro | Base | PACW
PACW Hydro_New | H | Hydro | 12 | capmax | 611.8951 | 2010_Hydro | Base | PACW
PACW Hydro_New | H | Hydro | 1 | capmax | 651 | 2011_Hydro | Base | PACW
PACW Hydro_New | H | Hydro | 2 | capmax | 589.4495 | 2011_Hydro | Base | PACW
PACW Hydro_New | H | Hydro | 3 | capmax | 651 | 2011_Hydro | Base | PACW
PACW Hydro_New | H | Hydro | 4 | capmax | 651 | 2011_Hydro | Base | PACW
PACW Hydro_New | H | Hydro | 5 | capmax | 651 | 2011_Hydro | Base | PACW
PACW Hydro_New | H | Hydro | 6 | capmax | 651 | 2011_Hydro | Base | PACW
PACW Hydro_New | H | Hydro | 7 | capmax | 612.0561 | 2011_Hydro | Base | PACW
PACW Hydro_New | H | Hydro | 8 | capmax | 483.3713 | 2011_Hydro | Base | PACW
PACW Hydro_New | H | Hydro | 9 | capmax | 477.2606 | 2011_Hydro | Base | PACW
PACW Hydro_New | H | Hydro | 10 | capmax | 446.641 | 2011_Hydro | Base | PACW
PACW Hydro_New | H | Hydro | 11 | capmax | 536.7037 | 2011_Hydro | Base | PACW
PACW Hydro_New | H | Hydro | 12 | capmax | 513.677 | 2011_Hydro | Base | PACW
PACW Hydro_New | H | Hydro | 1 | capmax | 644.4986 | 2012_Hydro | Base | PACW
PACW Hydro_New | H | Hydro | 2 | capmax | 599.0513 | 2012_Hydro | Base | PACW
PACW Hydro_New | H | Hydro | 3 | capmax | 640.0481 | 2012_Hydro | Base | PACW
PACW Hydro_New | H | Hydro | 4 | capmax | 553.8931 | 2012_Hydro | Base | PACW
PACW Hydro_New | H | Hydro | 5 | capmax | 651 | 2012_Hydro | Base | PACW
PACW Hydro_New | H | Hydro | 6 | capmax | 601.2083 | 2012_Hydro | Base | PACW
PACW Hydro_New | H | Hydro | 7 | capmax | 583.185 | 2012_Hydro | Base | PACW
PACW Hydro_New | H | Hydro | 8 | capmax | 496.5588 | 2012_Hydro | Base | PACW
PACW Hydro_New | H | Hydro | 9 | capmax | 476.4374 | 2012_Hydro | Base | PACW
PACW Hydro_New | H | Hydro | 10 | capmax | 437.8493 | 2012_Hydro | Base | PACW
PACW Hydro_New | H | Hydro | 11 | capmax | 610.3626 | 2012_Hydro | Base | PACW
PACW Hydro_New | H | Hydro | 12 | capmax | 645.4705 | 2012_Hydro | Base | PACW
PACW Hydro_New | H | Hydro | 1 | capmax | 571.5241 | 2013_Hydro | Base | PACW
PACW Hydro_New | H | Hydro | 2 | capmax | 534.2947 | 2013_Hydro | Base | PACW
PACW Hydro_New | H | Hydro | 3 | capmax | 443.8241 | 2013_Hydro | Base | PACW
PACW Hydro_New | H | Hydro | 4 | capmax | 532.8385 | 2013_Hydro | Base | PACW
PACW Hydro_New | H | Hydro | 5 | capmax | 600.5291 | 2013_Hydro | Base | PACW
PACW Hydro_New | H | Hydro | 6 | capmax | 518.7127 | 2013_Hydro | Base | PACW
PACW Hydro_New | H | Hydro | 7 | capmax | 473.0574 | 2013_Hydro | Base | PACW
PACW Hydro_New | H | Hydro | 8 | capmax | 438.6351 | 2013_Hydro | Base | PACW
PACW Hydro_New | H | Hydro | 9 | capmax | 421.3467 | 2013_Hydro | Base | PACW
PACW Hydro_New | H | Hydro | 10 | capmax | 469.7382 | 2013_Hydro | Base | PACW
PACW Hydro_New | H | Hydro | 11 | capmax | 464.2235 | 2013_Hydro | Base | PACW
PACW Hydro_New | H | Hydro | 12 | capmax | 479.9425 | 2013_Hydro | Base | PACW
PACW Hydro_New | H | Hydro | 1 | capmax | 536.2118 | 2014_Hydro | Base | PACW
PACW Hydro_New | H | Hydro | 2 | capmax | 531.3768 | 2014_Hydro | Base | PACW
PACW Hydro_New | H | Hydro | 3 | capmax | 651 | 2014_Hydro | Base | PACW
PACW Hydro_New | H | Hydro | 4 | capmax | 601.3162 | 2014_Hydro | Base | PACW
PACW Hydro_New | H | Hydro | 5 | capmax | 647.3361 | 2014_Hydro | Base | PACW
PACW Hydro_New | H | Hydro | 6 | capmax | 529.7927 | 2014_Hydro | Base | PACW
PACW Hydro_New | H | Hydro | 7 | capmax | 495.3005 | 2014_Hydro | Base | PACW
PACW Hydro_New | H | Hydro | 8 | capmax | 450.6021 | 2014_Hydro | Base | PACW
PACW Hydro_New | H | Hydro | 9 | capmax | 408.6475 | 2014_Hydro | Base | PACW
PACW Hydro_New | H | Hydro | 10 | capmax | 454.45 | 2014_Hydro | Base | PACW
PACW Hydro_New | H | Hydro | 11 | capmax | 547.7432 | 2014_Hydro | Base | PACW
PACW Hydro_New | H | Hydro | 12 | capmax | 641.0274 | 2014_Hydro | Base | PACW
PACW Hydro_New | H | Hydro | 1 | capmax | 630.3454 | 2015_Hydro | Base | PACW
PACW Hydro_New | H | Hydro | 2 | capmax | 587.9051 | 2015_Hydro | Base | PACW
PACW Hydro_New | H | Hydro | 3 | capmax | 538.929 | 2015_Hydro | Base | PACW
PACW Hydro_New | H | Hydro | 4 | capmax | 475.564 | 2015_Hydro | Base | PACW
PACW Hydro_New | H | Hydro | 5 | capmax | 437.2867 | 2015_Hydro | Base | PACW
PACW Hydro_New | H | Hydro | 6 | capmax | 442.1254 | 2015_Hydro | Base | PACW
PACW Hydro_New | H | Hydro | 7 | capmax | 432.4843 | 2015_Hydro | Base | PACW
PACW Hydro_New | H | Hydro | 8 | capmax | 391.8688 | 2015_Hydro | Base | PACW
PACW Hydro_New | H | Hydro | 9 | capmax | 391.311 | 2015_Hydro | Base | PACW
PACW Hydro_New | H | Hydro | 10 | capmax | 375.952 | 2015_Hydro | Base | PACW
PACW Hydro_New | H | Hydro | 11 | capmax | 517.228 | 2015_Hydro | Base | PACW
PACW Hydro_New | H | Hydro | 12 | capmax | 619.2765 | 2015_Hydro | Base | PACW
PACW Hydro_New | H | Hydro | 1 | capmax | 591.7635 | 2016_Hydro | Base | PACW
PACW Hydro_New | H | Hydro | 2 | capmax | 635.6991 | 2016_Hydro | Base | PACW
PACW Hydro_New | H | Hydro | 3 | capmax | 651 | 2016_Hydro | Base | PACW
PACW Hydro_New | H | Hydro | 4 | capmax | 606.6747 | 2016_Hydro | Base | PACW
PACW Hydro_New | H | Hydro | 5 | capmax | 567.3921 | 2016_Hydro | Base | PACW
PACW Hydro_New | H | Hydro | 6 | capmax | 499.2029 | 2016_Hydro | Base | PACW
PACW Hydro_New | H | Hydro | 7 | capmax | 464.5476 | 2016_Hydro | Base | PACW
PACW Hydro_New | H | Hydro | 8 | capmax | 427.3471 | 2016_Hydro | Base | PACW
PACW Hydro_New | H | Hydro | 9 | capmax | 419.4617 | 2016_Hydro | Base | PACW
PACW Hydro_New | H | Hydro | 10 | capmax | 551.1629 | 2016_Hydro | Base | PACW
PACW Hydro_New | H | Hydro | 11 | capmax | 624.041 | 2016_Hydro | Base | PACW
PACW Hydro_New | H | Hydro | 12 | capmax | 609.3396 | 2016_Hydro | Base | PACW
PACW Hydro_New | H | Hydro | 1 | capmax | 619.5471 | 2017_Hydro | Base | PACW
PACW Hydro_New | H | Hydro | 2 | capmax | 651 | 2017_Hydro | Base | PACW
PACW Hydro_New | H | Hydro | 3 | capmax | 651 | 2017_Hydro | Base | PACW
PACW Hydro_New | H | Hydro | 4 | capmax | 651 | 2017_Hydro | Base | PACW
PACW Hydro_New | H | Hydro | 5 | capmax | 651 | 2017_Hydro | Base | PACW
PACW Hydro_New | H | Hydro | 6 | capmax | 651 | 2017_Hydro | Base | PACW
PACW Hydro_New | H | Hydro | 7 | capmax | 524.4961 | 2017_Hydro | Base | PACW
PACW Hydro_New | H | Hydro | 8 | capmax | 447.6732 | 2017_Hydro | Base | PACW
PACW Hydro_New | H | Hydro | 9 | capmax | 522.9533 | 2017_Hydro | Base | PACW
PACW Hydro_New | H | Hydro | 10 | capmax | 483.8273 | 2017_Hydro | Base | PACW
PACW Hydro_New | H | Hydro | 11 | capmax | 606.0159 | 2017_Hydro | Base | PACW
PACW Hydro_New | H | Hydro | 12 | capmax | 651 | 2017_Hydro | Base | PACW
PACW Hydro_New | H | Hydro | 1 | capmax | 651 | 2018_Hydro | Base | PACW
PACW Hydro_New | H | Hydro | 2 | capmax | 590.7685 | 2018_Hydro | Base | PACW
PACW Hydro_New | H | Hydro | 3 | capmax | 518.3019 | 2018_Hydro | Base | PACW
PACW Hydro_New | H | Hydro | 4 | capmax | 616.7962 | 2018_Hydro | Base | PACW
PACW Hydro_New | H | Hydro | 5 | capmax | 625.784 | 2018_Hydro | Base | PACW
PACW Hydro_New | H | Hydro | 6 | capmax | 510.5934 | 2018_Hydro | Base | PACW
PACW Hydro_New | H | Hydro | 7 | capmax | 473.095 | 2018_Hydro | Base | PACW
PACW Hydro_New | H | Hydro | 8 | capmax | 403.0001 | 2018_Hydro | Base | PACW
PACW Hydro_New | H | Hydro | 9 | capmax | 392.0188 | 2018_Hydro | Base | PACW
PACW Hydro_New | H | Hydro | 10 | capmax | 384.1967 | 2018_Hydro | Base | PACW
PACW Hydro_New | H | Hydro | 11 | capmax | 479.5241 | 2018_Hydro | Base | PACW
PACW Hydro_New | H | Hydro | 12 | capmax | 495.2505 | 2018_Hydro | Base | PACW
PACW Hydro_New | H | Hydro | 1 | capmax | 544.5853 | 2019_Hydro | Base | PACW
PACW Hydro_New | H | Hydro | 2 | capmax | 448.6544 | 2019_Hydro | Base | PACW
PACW Hydro_New | H | Hydro | 3 | capmax | 502.7073 | 2019_Hydro | Base | PACW
PACW Hydro_New | H | Hydro | 4 | capmax | 592.0926 | 2019_Hydro | Base | PACW
PACW Hydro_New | H | Hydro | 5 | capmax | 598.6157 | 2019_Hydro | Base | PACW
PACW Hydro_New | H | Hydro | 6 | capmax | 555.8583 | 2019_Hydro | Base | PACW
PACW Hydro_New | H | Hydro | 7 | capmax | 485.0456 | 2019_Hydro | Base | PACW
PACW Hydro_New | H | Hydro | 8 | capmax | 458.5446 | 2019_Hydro | Base | PACW
PACW Hydro_New | H | Hydro | 9 | capmax | 420.9775 | 2019_Hydro | Base | PACW
PACW Hydro_New | H | Hydro | 10 | capmax | 441.0772 | 2019_Hydro | Base | PACW
PACW Hydro_New | H | Hydro | 11 | capmax | 457.0338 | 2019_Hydro | Base | PACW
PACW Hydro_New | H | Hydro | 12 | capmax | 474.9355 | 2019_Hydro | Base | PACW
PACW Hydro_New | H | Hydro | 1 | capmax | 588.9971 | 2020_Hydro | Base | PACW
PACW Hydro_New | H | Hydro | 2 | capmax | 588.7678 | 2020_Hydro | Base | PACW
PACW Hydro_New | H | Hydro | 3 | capmax | 423.44 | 2020_Hydro | Base | PACW
PACW Hydro_New | H | Hydro | 4 | capmax | 461.2974 | 2020_Hydro | Base | PACW
PACW Hydro_New | H | Hydro | 5 | capmax | 580.0557 | 2020_Hydro | Base | PACW
PACW Hydro_New | H | Hydro | 6 | capmax | 528.2435 | 2020_Hydro | Base | PACW
PACW Hydro_New | H | Hydro | 7 | capmax | 509.6302 | 2020_Hydro | Base | PACW
PACW Hydro_New | H | Hydro | 8 | capmax | 447.1733 | 2020_Hydro | Base | PACW
PACW Hydro_New | H | Hydro | 9 | capmax | 396.4116 | 2020_Hydro | Base | PACW
PACW Hydro_New | H | Hydro | 10 | capmax | 437.4599 | 2020_Hydro | Base | PACW
PACW Hydro_New | H | Hydro | 11 | capmax | 468.5474 | 2020_Hydro | Base | PACW
PACW Hydro_New | H | Hydro | 12 | capmax | 508.986 | 2020_Hydro | Base | PACW
PGE Emergency Hydro_New | H | Hydro | 1 | capmax | 828 | 1998_Hydro | Base | PGE
PGE Emergency Hydro_New | H | Hydro | 2 | capmax | 828 | 1998_Hydro | Base | PGE
PGE Emergency Hydro_New | H | Hydro | 3 | capmax | 0 | 1998_Hydro | Base | PGE
PGE Emergency Hydro_New | H | Hydro | 4 | capmax | 0 | 1998_Hydro | Base | PGE
PGE Emergency Hydro_New | H | Hydro | 5 | capmax | 0 | 1998_Hydro | Base | PGE
PGE Emergency Hydro_New | H | Hydro | 6 | capmax | 0 | 1998_Hydro | Base | PGE
PGE Emergency Hydro_New | H | Hydro | 7 | capmax | 0 | 1998_Hydro | Base | PGE
PGE Emergency Hydro_New | H | Hydro | 8 | capmax | 0 | 1998_Hydro | Base | PGE
PGE Emergency Hydro_New | H | Hydro | 9 | capmax | 0 | 1998_Hydro | Base | PGE
PGE Emergency Hydro_New | H | Hydro | 10 | capmax | 828 | 1998_Hydro | Base | PGE
PGE Emergency Hydro_New | H | Hydro | 11 | capmax | 828 | 1998_Hydro | Base | PGE
PGE Emergency Hydro_New | H | Hydro | 12 | capmax | 828 | 1998_Hydro | Base | PGE
PGE Emergency Hydro_New | H | Hydro | 1 | capmax | 828 | 1999_Hydro | Base | PGE
PGE Emergency Hydro_New | H | Hydro | 2 | capmax | 828 | 1999_Hydro | Base | PGE
PGE Emergency Hydro_New | H | Hydro | 3 | capmax | 828 | 1999_Hydro | Base | PGE
PGE Emergency Hydro_New | H | Hydro | 4 | capmax | 828 | 1999_Hydro | Base | PGE
PGE Emergency Hydro_New | H | Hydro | 5 | capmax | 828 | 1999_Hydro | Base | PGE
PGE Emergency Hydro_New | H | Hydro | 6 | capmax | 0 | 1999_Hydro | Base | PGE
PGE Emergency Hydro_New | H | Hydro | 7 | capmax | 0 | 1999_Hydro | Base | PGE
PGE Emergency Hydro_New | H | Hydro | 8 | capmax | 0 | 1999_Hydro | Base | PGE
PGE Emergency Hydro_New | H | Hydro | 9 | capmax | 828 | 1999_Hydro | Base | PGE
PGE Emergency Hydro_New | H | Hydro | 10 | capmax | 828 | 1999_Hydro | Base | PGE
PGE Emergency Hydro_New | H | Hydro | 11 | capmax | 828 | 1999_Hydro | Base | PGE
PGE Emergency Hydro_New | H | Hydro | 12 | capmax | 828 | 1999_Hydro | Base | PGE
PGE Emergency Hydro_New | H | Hydro | 1 | capmax | 828 | 2000_Hydro | Base | PGE
PGE Emergency Hydro_New | H | Hydro | 2 | capmax | 828 | 2000_Hydro | Base | PGE
PGE Emergency Hydro_New | H | Hydro | 3 | capmax | 0 | 2000_Hydro | Base | PGE
PGE Emergency Hydro_New | H | Hydro | 4 | capmax | 0 | 2000_Hydro | Base | PGE
PGE Emergency Hydro_New | H | Hydro | 5 | capmax | 0 | 2000_Hydro | Base | PGE
PGE Emergency Hydro_New | H | Hydro | 6 | capmax | 0 | 2000_Hydro | Base | PGE
PGE Emergency Hydro_New | H | Hydro | 7 | capmax | 0 | 2000_Hydro | Base | PGE
PGE Emergency Hydro_New | H | Hydro | 8 | capmax | 0 | 2000_Hydro | Base | PGE
PGE Emergency Hydro_New | H | Hydro | 9 | capmax | 828 | 2000_Hydro | Base | PGE
PGE Emergency Hydro_New | H | Hydro | 10 | capmax | 828 | 2000_Hydro | Base | PGE
PGE Emergency Hydro_New | H | Hydro | 11 | capmax | 828 | 2000_Hydro | Base | PGE
PGE Emergency Hydro_New | H | Hydro | 12 | capmax | 828 | 2000_Hydro | Base | PGE
PGE Emergency Hydro_New | H | Hydro | 1 | capmax | 828 | 2001_Hydro | Base | PGE
PGE Emergency Hydro_New | H | Hydro | 2 | capmax | 828 | 2001_Hydro | Base | PGE
PGE Emergency Hydro_New | H | Hydro | 3 | capmax | 828 | 2001_Hydro | Base | PGE
PGE Emergency Hydro_New | H | Hydro | 4 | capmax | 828 | 2001_Hydro | Base | PGE
PGE Emergency Hydro_New | H | Hydro | 5 | capmax | 828 | 2001_Hydro | Base | PGE
PGE Emergency Hydro_New | H | Hydro | 6 | capmax | 828 | 2001_Hydro | Base | PGE
PGE Emergency Hydro_New | H | Hydro | 7 | capmax | 828 | 2001_Hydro | Base | PGE
PGE Emergency Hydro_New | H | Hydro | 8 | capmax | 828 | 2001_Hydro | Base | PGE
PGE Emergency Hydro_New | H | Hydro | 9 | capmax | 828 | 2001_Hydro | Base | PGE
PGE Emergency Hydro_New | H | Hydro | 10 | capmax | 828 | 2001_Hydro | Base | PGE
PGE Emergency Hydro_New | H | Hydro | 11 | capmax | 828 | 2001_Hydro | Base | PGE
PGE Emergency Hydro_New | H | Hydro | 12 | capmax | 828 | 2001_Hydro | Base | PGE
PGE Emergency Hydro_New | H | Hydro | 1 | capmax | 828 | 2002_Hydro | Base | PGE
PGE Emergency Hydro_New | H | Hydro | 2 | capmax | 828 | 2002_Hydro | Base | PGE
PGE Emergency Hydro_New | H | Hydro | 3 | capmax | 828 | 2002_Hydro | Base | PGE
PGE Emergency Hydro_New | H | Hydro | 4 | capmax | 828 | 2002_Hydro | Base | PGE
PGE Emergency Hydro_New | H | Hydro | 5 | capmax | 828 | 2002_Hydro | Base | PGE
PGE Emergency Hydro_New | H | Hydro | 6 | capmax | 828 | 2002_Hydro | Base | PGE
PGE Emergency Hydro_New | H | Hydro | 7 | capmax | 0 | 2002_Hydro | Base | PGE
PGE Emergency Hydro_New | H | Hydro | 8 | capmax | 0 | 2002_Hydro | Base | PGE
PGE Emergency Hydro_New | H | Hydro | 9 | capmax | 828 | 2002_Hydro | Base | PGE
PGE Emergency Hydro_New | H | Hydro | 10 | capmax | 828 | 2002_Hydro | Base | PGE
PGE Emergency Hydro_New | H | Hydro | 11 | capmax | 828 | 2002_Hydro | Base | PGE
PGE Emergency Hydro_New | H | Hydro | 12 | capmax | 828 | 2002_Hydro | Base | PGE
PGE Emergency Hydro_New | H | Hydro | 1 | capmax | 828 | 2003_Hydro | Base | PGE
PGE Emergency Hydro_New | H | Hydro | 2 | capmax | 828 | 2003_Hydro | Base | PGE
PGE Emergency Hydro_New | H | Hydro | 3 | capmax | 828 | 2003_Hydro | Base | PGE
PGE Emergency Hydro_New | H | Hydro | 4 | capmax | 828 | 2003_Hydro | Base | PGE
PGE Emergency Hydro_New | H | Hydro | 5 | capmax | 0 | 2003_Hydro | Base | PGE
PGE Emergency Hydro_New | H | Hydro | 6 | capmax | 0 | 2003_Hydro | Base | PGE
PGE Emergency Hydro_New | H | Hydro | 7 | capmax | 0 | 2003_Hydro | Base | PGE
PGE Emergency Hydro_New | H | Hydro | 8 | capmax | 0 | 2003_Hydro | Base | PGE
PGE Emergency Hydro_New | H | Hydro | 9 | capmax | 828 | 2003_Hydro | Base | PGE
PGE Emergency Hydro_New | H | Hydro | 10 | capmax | 828 | 2003_Hydro | Base | PGE
PGE Emergency Hydro_New | H | Hydro | 11 | capmax | 828 | 2003_Hydro | Base | PGE
PGE Emergency Hydro_New | H | Hydro | 12 | capmax | 828 | 2003_Hydro | Base | PGE
PGE Emergency Hydro_New | H | Hydro | 1 | capmax | 828 | 2004_Hydro | Base | PGE
PGE Emergency Hydro_New | H | Hydro | 2 | capmax | 828 | 2004_Hydro | Base | PGE
PGE Emergency Hydro_New | H | Hydro | 3 | capmax | 0 | 2004_Hydro | Base | PGE
PGE Emergency Hydro_New | H | Hydro | 4 | capmax | 0 | 2004_Hydro | Base | PGE
PGE Emergency Hydro_New | H | Hydro | 5 | capmax | 828 | 2004_Hydro | Base | PGE
PGE Emergency Hydro_New | H | Hydro | 6 | capmax | 828 | 2004_Hydro | Base | PGE
PGE Emergency Hydro_New | H | Hydro | 7 | capmax | 0 | 2004_Hydro | Base | PGE
PGE Emergency Hydro_New | H | Hydro | 8 | capmax | 0 | 2004_Hydro | Base | PGE
PGE Emergency Hydro_New | H | Hydro | 9 | capmax | 828 | 2004_Hydro | Base | PGE
PGE Emergency Hydro_New | H | Hydro | 10 | capmax | 828 | 2004_Hydro | Base | PGE
PGE Emergency Hydro_New | H | Hydro | 11 | capmax | 828 | 2004_Hydro | Base | PGE
PGE Emergency Hydro_New | H | Hydro | 12 | capmax | 828 | 2004_Hydro | Base | PGE
PGE Emergency Hydro_New | H | Hydro | 1 | capmax | 828 | 2005_Hydro | Base | PGE
PGE Emergency Hydro_New | H | Hydro | 2 | capmax | 828 | 2005_Hydro | Base | PGE
PGE Emergency Hydro_New | H | Hydro | 3 | capmax | 828 | 2005_Hydro | Base | PGE
PGE Emergency Hydro_New | H | Hydro | 4 | capmax | 0 | 2005_Hydro | Base | PGE
PGE Emergency Hydro_New | H | Hydro | 5 | capmax | 0 | 2005_Hydro | Base | PGE
PGE Emergency Hydro_New | H | Hydro | 6 | capmax | 0 | 2005_Hydro | Base | PGE
PGE Emergency Hydro_New | H | Hydro | 7 | capmax | 0 | 2005_Hydro | Base | PGE
PGE Emergency Hydro_New | H | Hydro | 8 | capmax | 0 | 2005_Hydro | Base | PGE
PGE Emergency Hydro_New | H | Hydro | 9 | capmax | 828 | 2005_Hydro | Base | PGE
PGE Emergency Hydro_New | H | Hydro | 10 | capmax | 828 | 2005_Hydro | Base | PGE
PGE Emergency Hydro_New | H | Hydro | 11 | capmax | 828 | 2005_Hydro | Base | PGE
PGE Emergency Hydro_New | H | Hydro | 12 | capmax | 828 | 2005_Hydro | Base | PGE
PGE Emergency Hydro_New | H | Hydro | 1 | capmax | 0 | 2006_Hydro | Base | PGE
PGE Emergency Hydro_New | H | Hydro | 2 | capmax | 828 | 2006_Hydro | Base | PGE
PGE Emergency Hydro_New | H | Hydro | 3 | capmax | 0 | 2006_Hydro | Base | PGE
PGE Emergency Hydro_New | H | Hydro | 4 | capmax | 0 | 2006_Hydro | Base | PGE
PGE Emergency Hydro_New | H | Hydro | 5 | capmax | 0 | 2006_Hydro | Base | PGE
PGE Emergency Hydro_New | H | Hydro | 6 | capmax | 0 | 2006_Hydro | Base | PGE
PGE Emergency Hydro_New | H | Hydro | 7 | capmax | 0 | 2006_Hydro | Base | PGE
PGE Emergency Hydro_New | H | Hydro | 8 | capmax | 0 | 2006_Hydro | Base | PGE
PGE Emergency Hydro_New | H | Hydro | 9 | capmax | 828 | 2006_Hydro | Base | PGE
PGE Emergency Hydro_New | H | Hydro | 10 | capmax | 828 | 2006_Hydro | Base | PGE
PGE Emergency Hydro_New | H | Hydro | 11 | capmax | 828 | 2006_Hydro | Base | PGE
PGE Emergency Hydro_New | H | Hydro | 12 | capmax | 828 | 2006_Hydro | Base | PGE
PGE Emergency Hydro_New | H | Hydro | 1 | capmax | 828 | 2007_Hydro | Base | PGE
PGE Emergency Hydro_New | H | Hydro | 2 | capmax | 828 | 2007_Hydro | Base | PGE
PGE Emergency Hydro_New | H | Hydro | 3 | capmax | 828 | 2007_Hydro | Base | PGE
PGE Emergency Hydro_New | H | Hydro | 4 | capmax | 828 | 2007_Hydro | Base | PGE
PGE Emergency Hydro_New | H | Hydro | 5 | capmax | 828 | 2007_Hydro | Base | PGE
PGE Emergency Hydro_New | H | Hydro | 6 | capmax | 828 | 2007_Hydro | Base | PGE
PGE Emergency Hydro_New | H | Hydro | 7 | capmax | 0 | 2007_Hydro | Base | PGE
PGE Emergency Hydro_New | H | Hydro | 8 | capmax | 828 | 2007_Hydro | Base | PGE
PGE Emergency Hydro_New | H | Hydro | 9 | capmax | 828 | 2007_Hydro | Base | PGE
PGE Emergency Hydro_New | H | Hydro | 10 | capmax | 828 | 2007_Hydro | Base | PGE
PGE Emergency Hydro_New | H | Hydro | 11 | capmax | 828 | 2007_Hydro | Base | PGE
PGE Emergency Hydro_New | H | Hydro | 12 | capmax | 828 | 2007_Hydro | Base | PGE
PGE Emergency Hydro_New | H | Hydro | 1 | capmax | 828 | 2008_Hydro | Base | PGE
PGE Emergency Hydro_New | H | Hydro | 2 | capmax | 828 | 2008_Hydro | Base | PGE
PGE Emergency Hydro_New | H | Hydro | 3 | capmax | 828 | 2008_Hydro | Base | PGE
PGE Emergency Hydro_New | H | Hydro | 4 | capmax | 828 | 2008_Hydro | Base | PGE
PGE Emergency Hydro_New | H | Hydro | 5 | capmax | 828 | 2008_Hydro | Base | PGE
PGE Emergency Hydro_New | H | Hydro | 6 | capmax | 828 | 2008_Hydro | Base | PGE
PGE Emergency Hydro_New | H | Hydro | 7 | capmax | 0 | 2008_Hydro | Base | PGE
PGE Emergency Hydro_New | H | Hydro | 8 | capmax | 0 | 2008_Hydro | Base | PGE
PGE Emergency Hydro_New | H | Hydro | 9 | capmax | 828 | 2008_Hydro | Base | PGE
PGE Emergency Hydro_New | H | Hydro | 10 | capmax | 828 | 2008_Hydro | Base | PGE
PGE Emergency Hydro_New | H | Hydro | 11 | capmax | 828 | 2008_Hydro | Base | PGE
PGE Emergency Hydro_New | H | Hydro | 12 | capmax | 828 | 2008_Hydro | Base | PGE
PGE Emergency Hydro_New | H | Hydro | 1 | capmax | 828 | 2009_Hydro | Base | PGE
PGE Emergency Hydro_New | H | Hydro | 2 | capmax | 828 | 2009_Hydro | Base | PGE
PGE Emergency Hydro_New | H | Hydro | 3 | capmax | 828 | 2009_Hydro | Base | PGE
PGE Emergency Hydro_New | H | Hydro | 4 | capmax | 828 | 2009_Hydro | Base | PGE
PGE Emergency Hydro_New | H | Hydro | 5 | capmax | 0 | 2009_Hydro | Base | PGE
PGE Emergency Hydro_New | H | Hydro | 6 | capmax | 0 | 2009_Hydro | Base | PGE
PGE Emergency Hydro_New | H | Hydro | 7 | capmax | 0 | 2009_Hydro | Base | PGE
PGE Emergency Hydro_New | H | Hydro | 8 | capmax | 0 | 2009_Hydro | Base | PGE
PGE Emergency Hydro_New | H | Hydro | 9 | capmax | 828 | 2009_Hydro | Base | PGE
PGE Emergency Hydro_New | H | Hydro | 10 | capmax | 828 | 2009_Hydro | Base | PGE
PGE Emergency Hydro_New | H | Hydro | 11 | capmax | 828 | 2009_Hydro | Base | PGE
PGE Emergency Hydro_New | H | Hydro | 12 | capmax | 828 | 2009_Hydro | Base | PGE
PGE Emergency Hydro_New | H | Hydro | 1 | capmax | 828 | 2010_Hydro | Base | PGE
PGE Emergency Hydro_New | H | Hydro | 2 | capmax | 828 | 2010_Hydro | Base | PGE
PGE Emergency Hydro_New | H | Hydro | 3 | capmax | 828 | 2010_Hydro | Base | PGE
PGE Emergency Hydro_New | H | Hydro | 4 | capmax | 828 | 2010_Hydro | Base | PGE
PGE Emergency Hydro_New | H | Hydro | 5 | capmax | 0 | 2010_Hydro | Base | PGE
PGE Emergency Hydro_New | H | Hydro | 6 | capmax | 0 | 2010_Hydro | Base | PGE
PGE Emergency Hydro_New | H | Hydro | 7 | capmax | 0 | 2010_Hydro | Base | PGE
PGE Emergency Hydro_New | H | Hydro | 8 | capmax | 0 | 2010_Hydro | Base | PGE
PGE Emergency Hydro_New | H | Hydro | 9 | capmax | 828 | 2010_Hydro | Base | PGE
PGE Emergency Hydro_New | H | Hydro | 10 | capmax | 828 | 2010_Hydro | Base | PGE
PGE Emergency Hydro_New | H | Hydro | 11 | capmax | 828 | 2010_Hydro | Base | PGE
PGE Emergency Hydro_New | H | Hydro | 12 | capmax | 0 | 2010_Hydro | Base | PGE
PGE Emergency Hydro_New | H | Hydro | 1 | capmax | 0 | 2011_Hydro | Base | PGE
PGE Emergency Hydro_New | H | Hydro | 2 | capmax | 828 | 2011_Hydro | Base | PGE
PGE Emergency Hydro_New | H | Hydro | 3 | capmax | 0 | 2011_Hydro | Base | PGE
PGE Emergency Hydro_New | H | Hydro | 4 | capmax | 0 | 2011_Hydro | Base | PGE
PGE Emergency Hydro_New | H | Hydro | 5 | capmax | 0 | 2011_Hydro | Base | PGE
PGE Emergency Hydro_New | H | Hydro | 6 | capmax | 0 | 2011_Hydro | Base | PGE
PGE Emergency Hydro_New | H | Hydro | 7 | capmax | 0 | 2011_Hydro | Base | PGE
PGE Emergency Hydro_New | H | Hydro | 8 | capmax | 0 | 2011_Hydro | Base | PGE
PGE Emergency Hydro_New | H | Hydro | 9 | capmax | 0 | 2011_Hydro | Base | PGE
PGE Emergency Hydro_New | H | Hydro | 10 | capmax | 828 | 2011_Hydro | Base | PGE
PGE Emergency Hydro_New | H | Hydro | 11 | capmax | 828 | 2011_Hydro | Base | PGE
PGE Emergency Hydro_New | H | Hydro | 12 | capmax | 828 | 2011_Hydro | Base | PGE
PGE Emergency Hydro_New | H | Hydro | 1 | capmax | 828 | 2012_Hydro | Base | PGE
PGE Emergency Hydro_New | H | Hydro | 2 | capmax | 828 | 2012_Hydro | Base | PGE
PGE Emergency Hydro_New | H | Hydro | 3 | capmax | 828 | 2012_Hydro | Base | PGE
PGE Emergency Hydro_New | H | Hydro | 4 | capmax | 828 | 2012_Hydro | Base | PGE
PGE Emergency Hydro_New | H | Hydro | 5 | capmax | 0 | 2012_Hydro | Base | PGE
PGE Emergency Hydro_New | H | Hydro | 6 | capmax | 0 | 2012_Hydro | Base | PGE
PGE Emergency Hydro_New | H | Hydro | 7 | capmax | 0 | 2012_Hydro | Base | PGE
PGE Emergency Hydro_New | H | Hydro | 8 | capmax | 0 | 2012_Hydro | Base | PGE
PGE Emergency Hydro_New | H | Hydro | 9 | capmax | 828 | 2012_Hydro | Base | PGE
PGE Emergency Hydro_New | H | Hydro | 10 | capmax | 828 | 2012_Hydro | Base | PGE
PGE Emergency Hydro_New | H | Hydro | 11 | capmax | 828 | 2012_Hydro | Base | PGE
PGE Emergency Hydro_New | H | Hydro | 12 | capmax | 828 | 2012_Hydro | Base | PGE
PGE Emergency Hydro_New | H | Hydro | 1 | capmax | 828 | 2013_Hydro | Base | PGE
PGE Emergency Hydro_New | H | Hydro | 2 | capmax | 828 | 2013_Hydro | Base | PGE
PGE Emergency Hydro_New | H | Hydro | 3 | capmax | 828 | 2013_Hydro | Base | PGE
PGE Emergency Hydro_New | H | Hydro | 4 | capmax | 828 | 2013_Hydro | Base | PGE
PGE Emergency Hydro_New | H | Hydro | 5 | capmax | 828 | 2013_Hydro | Base | PGE
PGE Emergency Hydro_New | H | Hydro | 6 | capmax | 828 | 2013_Hydro | Base | PGE
PGE Emergency Hydro_New | H | Hydro | 7 | capmax | 0 | 2013_Hydro | Base | PGE
PGE Emergency Hydro_New | H | Hydro | 8 | capmax | 828 | 2013_Hydro | Base | PGE
PGE Emergency Hydro_New | H | Hydro | 9 | capmax | 828 | 2013_Hydro | Base | PGE
PGE Emergency Hydro_New | H | Hydro | 10 | capmax | 828 | 2013_Hydro | Base | PGE
PGE Emergency Hydro_New | H | Hydro | 11 | capmax | 828 | 2013_Hydro | Base | PGE
PGE Emergency Hydro_New | H | Hydro | 12 | capmax | 828 | 2013_Hydro | Base | PGE
PGE Emergency Hydro_New | H | Hydro | 1 | capmax | 828 | 2014_Hydro | Base | PGE
PGE Emergency Hydro_New | H | Hydro | 2 | capmax | 828 | 2014_Hydro | Base | PGE
PGE Emergency Hydro_New | H | Hydro | 3 | capmax | 828 | 2014_Hydro | Base | PGE
PGE Emergency Hydro_New | H | Hydro | 4 | capmax | 828 | 2014_Hydro | Base | PGE
PGE Emergency Hydro_New | H | Hydro | 5 | capmax | 828 | 2014_Hydro | Base | PGE
PGE Emergency Hydro_New | H | Hydro | 6 | capmax | 828 | 2014_Hydro | Base | PGE
PGE Emergency Hydro_New | H | Hydro | 7 | capmax | 828 | 2014_Hydro | Base | PGE
PGE Emergency Hydro_New | H | Hydro | 8 | capmax | 828 | 2014_Hydro | Base | PGE
PGE Emergency Hydro_New | H | Hydro | 9 | capmax | 828 | 2014_Hydro | Base | PGE
PGE Emergency Hydro_New | H | Hydro | 10 | capmax | 828 | 2014_Hydro | Base | PGE
PGE Emergency Hydro_New | H | Hydro | 11 | capmax | 828 | 2014_Hydro | Base | PGE
PGE Emergency Hydro_New | H | Hydro | 12 | capmax | 828 | 2014_Hydro | Base | PGE
PGE Emergency Hydro_New | H | Hydro | 1 | capmax | 828 | 2015_Hydro | Base | PGE
PGE Emergency Hydro_New | H | Hydro | 2 | capmax | 828 | 2015_Hydro | Base | PGE
PGE Emergency Hydro_New | H | Hydro | 3 | capmax | 828 | 2015_Hydro | Base | PGE
PGE Emergency Hydro_New | H | Hydro | 4 | capmax | 828 | 2015_Hydro | Base | PGE
PGE Emergency Hydro_New | H | Hydro | 5 | capmax | 828 | 2015_Hydro | Base | PGE
PGE Emergency Hydro_New | H | Hydro | 6 | capmax | 828 | 2015_Hydro | Base | PGE
PGE Emergency Hydro_New | H | Hydro | 7 | capmax | 828 | 2015_Hydro | Base | PGE
PGE Emergency Hydro_New | H | Hydro | 8 | capmax | 828 | 2015_Hydro | Base | PGE
PGE Emergency Hydro_New | H | Hydro | 9 | capmax | 828 | 2015_Hydro | Base | PGE
PGE Emergency Hydro_New | H | Hydro | 10 | capmax | 828 | 2015_Hydro | Base | PGE
PGE Emergency Hydro_New | H | Hydro | 11 | capmax | 828 | 2015_Hydro | Base | PGE
PGE Emergency Hydro_New | H | Hydro | 12 | capmax | 828 | 2015_Hydro | Base | PGE
PGE Emergency Hydro_New | H | Hydro | 1 | capmax | 828 | 2016_Hydro | Base | PGE
PGE Emergency Hydro_New | H | Hydro | 2 | capmax | 828 | 2016_Hydro | Base | PGE
PGE Emergency Hydro_New | H | Hydro | 3 | capmax | 0 | 2016_Hydro | Base | PGE
PGE Emergency Hydro_New | H | Hydro | 4 | capmax | 0 | 2016_Hydro | Base | PGE
PGE Emergency Hydro_New | H | Hydro | 5 | capmax | 0 | 2016_Hydro | Base | PGE
PGE Emergency Hydro_New | H | Hydro | 6 | capmax | 0 | 2016_Hydro | Base | PGE
PGE Emergency Hydro_New | H | Hydro | 7 | capmax | 0 | 2016_Hydro | Base | PGE
PGE Emergency Hydro_New | H | Hydro | 8 | capmax | 0 | 2016_Hydro | Base | PGE
PGE Emergency Hydro_New | H | Hydro | 9 | capmax | 828 | 2016_Hydro | Base | PGE
PGE Emergency Hydro_New | H | Hydro | 10 | capmax | 828 | 2016_Hydro | Base | PGE
PGE Emergency Hydro_New | H | Hydro | 11 | capmax | 828 | 2016_Hydro | Base | PGE
PGE Emergency Hydro_New | H | Hydro | 12 | capmax | 828 | 2016_Hydro | Base | PGE
PGE Emergency Hydro_New | H | Hydro | 1 | capmax | 0 | 2017_Hydro | Base | PGE
PGE Emergency Hydro_New | H | Hydro | 2 | capmax | 828 | 2017_Hydro | Base | PGE
PGE Emergency Hydro_New | H | Hydro | 3 | capmax | 0 | 2017_Hydro | Base | PGE
PGE Emergency Hydro_New | H | Hydro | 4 | capmax | 0 | 2017_Hydro | Base | PGE
PGE Emergency Hydro_New | H | Hydro | 5 | capmax | 0 | 2017_Hydro | Base | PGE
PGE Emergency Hydro_New | H | Hydro | 6 | capmax | 0 | 2017_Hydro | Base | PGE
PGE Emergency Hydro_New | H | Hydro | 7 | capmax | 0 | 2017_Hydro | Base | PGE
PGE Emergency Hydro_New | H | Hydro | 8 | capmax | 0 | 2017_Hydro | Base | PGE
PGE Emergency Hydro_New | H | Hydro | 9 | capmax | 0 | 2017_Hydro | Base | PGE
PGE Emergency Hydro_New | H | Hydro | 10 | capmax | 828 | 2017_Hydro | Base | PGE
PGE Emergency Hydro_New | H | Hydro | 11 | capmax | 828 | 2017_Hydro | Base | PGE
PGE Emergency Hydro_New | H | Hydro | 12 | capmax | 828 | 2017_Hydro | Base | PGE
PGE Emergency Hydro_New | H | Hydro | 1 | capmax | 828 | 2018_Hydro | Base | PGE
PGE Emergency Hydro_New | H | Hydro | 2 | capmax | 828 | 2018_Hydro | Base | PGE
PGE Emergency Hydro_New | H | Hydro | 3 | capmax | 828 | 2018_Hydro | Base | PGE
PGE Emergency Hydro_New | H | Hydro | 4 | capmax | 0 | 2018_Hydro | Base | PGE
PGE Emergency Hydro_New | H | Hydro | 5 | capmax | 0 | 2018_Hydro | Base | PGE
PGE Emergency Hydro_New | H | Hydro | 6 | capmax | 0 | 2018_Hydro | Base | PGE
PGE Emergency Hydro_New | H | Hydro | 7 | capmax | 0 | 2018_Hydro | Base | PGE
PGE Emergency Hydro_New | H | Hydro | 8 | capmax | 0 | 2018_Hydro | Base | PGE
PGE Emergency Hydro_New | H | Hydro | 9 | capmax | 0 | 2018_Hydro | Base | PGE
PGE Emergency Hydro_New | H | Hydro | 10 | capmax | 828 | 2018_Hydro | Base | PGE
PGE Emergency Hydro_New | H | Hydro | 11 | capmax | 828 | 2018_Hydro | Base | PGE
PGE Emergency Hydro_New | H | Hydro | 12 | capmax | 828 | 2018_Hydro | Base | PGE
PGE Emergency Hydro_New | H | Hydro | 1 | capmax | 828 | 2019_Hydro | Base | PGE
PGE Emergency Hydro_New | H | Hydro | 2 | capmax | 828 | 2019_Hydro | Base | PGE
PGE Emergency Hydro_New | H | Hydro | 3 | capmax | 0 | 2019_Hydro | Base | PGE
PGE Emergency Hydro_New | H | Hydro | 4 | capmax | 0 | 2019_Hydro | Base | PGE
PGE Emergency Hydro_New | H | Hydro | 5 | capmax | 0 | 2019_Hydro | Base | PGE
PGE Emergency Hydro_New | H | Hydro | 6 | capmax | 0 | 2019_Hydro | Base | PGE
PGE Emergency Hydro_New | H | Hydro | 7 | capmax | 0 | 2019_Hydro | Base | PGE
PGE Emergency Hydro_New | H | Hydro | 8 | capmax | 0 | 2019_Hydro | Base | PGE
PGE Emergency Hydro_New | H | Hydro | 9 | capmax | 0 | 2019_Hydro | Base | PGE
PGE Emergency Hydro_New | H | Hydro | 10 | capmax | 828 | 2019_Hydro | Base | PGE
PGE Emergency Hydro_New | H | Hydro | 11 | capmax | 828 | 2019_Hydro | Base | PGE
PGE Emergency Hydro_New | H | Hydro | 12 | capmax | 828 | 2019_Hydro | Base | PGE
PGE Emergency Hydro_New | H | Hydro | 1 | capmax | 828 | 2020_Hydro | Base | PGE
PGE Emergency Hydro_New | H | Hydro | 2 | capmax | 828 | 2020_Hydro | Base | PGE
PGE Emergency Hydro_New | H | Hydro | 3 | capmax | 828 | 2020_Hydro | Base | PGE
PGE Emergency Hydro_New | H | Hydro | 4 | capmax | 828 | 2020_Hydro | Base | PGE
PGE Emergency Hydro_New | H | Hydro | 5 | capmax | 0 | 2020_Hydro | Base | PGE
PGE Emergency Hydro_New | H | Hydro | 6 | capmax | 0 | 2020_Hydro | Base | PGE
PGE Emergency Hydro_New | H | Hydro | 7 | capmax | 0 | 2020_Hydro | Base | PGE
PGE Emergency Hydro_New | H | Hydro | 8 | capmax | 0 | 2020_Hydro | Base | PGE
PGE Emergency Hydro_New | H | Hydro | 9 | capmax | 828 | 2020_Hydro | Base | PGE
PGE Emergency Hydro_New | H | Hydro | 10 | capmax | 828 | 2020_Hydro | Base | PGE
PGE Emergency Hydro_New | H | Hydro | 11 | capmax | 828 | 2020_Hydro | Base | PGE
PGE Emergency Hydro_New | H | Hydro | 12 | capmax | 828 | 2020_Hydro | Base | PGE
PGE Hydro_New | H | Hydro | 1 | capmax | 2883.1258 | 1998_Hydro | Base | PGE
PGE Hydro_New | H | Hydro | 2 | capmax | 3155.8842 | 1998_Hydro | Base | PGE
PGE Hydro_New | H | Hydro | 3 | capmax | 3309.904 | 1998_Hydro | Base | PGE
PGE Hydro_New | H | Hydro | 4 | capmax | 3431.4013 | 1998_Hydro | Base | PGE
PGE Hydro_New | H | Hydro | 5 | capmax | 3555.8551 | 1998_Hydro | Base | PGE
PGE Hydro_New | H | Hydro | 6 | capmax | 3656.3752 | 1998_Hydro | Base | PGE
PGE Hydro_New | H | Hydro | 7 | capmax | 3979.8774 | 1998_Hydro | Base | PGE
PGE Hydro_New | H | Hydro | 8 | capmax | 3719.0208 | 1998_Hydro | Base | PGE
PGE Hydro_New | H | Hydro | 9 | capmax | 3408.3006 | 1998_Hydro | Base | PGE
PGE Hydro_New | H | Hydro | 10 | capmax | 2850.2816 | 1998_Hydro | Base | PGE
PGE Hydro_New | H | Hydro | 11 | capmax | 2894.6494 | 1998_Hydro | Base | PGE
PGE Hydro_New | H | Hydro | 12 | capmax | 3089.4916 | 1998_Hydro | Base | PGE
PGE Hydro_New | H | Hydro | 1 | capmax | 2878.2028 | 1999_Hydro | Base | PGE
PGE Hydro_New | H | Hydro | 2 | capmax | 3010.0759 | 1999_Hydro | Base | PGE
PGE Hydro_New | H | Hydro | 3 | capmax | 3114.1322 | 1999_Hydro | Base | PGE
PGE Hydro_New | H | Hydro | 4 | capmax | 3113.5624 | 1999_Hydro | Base | PGE
PGE Hydro_New | H | Hydro | 5 | capmax | 3252.6704 | 1999_Hydro | Base | PGE
PGE Hydro_New | H | Hydro | 6 | capmax | 3346.7275 | 1999_Hydro | Base | PGE
PGE Hydro_New | H | Hydro | 7 | capmax | 3498.7459 | 1999_Hydro | Base | PGE
PGE Hydro_New | H | Hydro | 8 | capmax | 3397.7224 | 1999_Hydro | Base | PGE
PGE Hydro_New | H | Hydro | 9 | capmax | 3051.3564 | 1999_Hydro | Base | PGE
PGE Hydro_New | H | Hydro | 10 | capmax | 2795.8558 | 1999_Hydro | Base | PGE
PGE Hydro_New | H | Hydro | 11 | capmax | 2694.9902 | 1999_Hydro | Base | PGE
PGE Hydro_New | H | Hydro | 12 | capmax | 2668.3399 | 1999_Hydro | Base | PGE
PGE Hydro_New | H | Hydro | 1 | capmax | 2618.2506 | 2000_Hydro | Base | PGE
PGE Hydro_New | H | Hydro | 2 | capmax | 2834.8116 | 2000_Hydro | Base | PGE
PGE Hydro_New | H | Hydro | 3 | capmax | 3307.6144 | 2000_Hydro | Base | PGE
PGE Hydro_New | H | Hydro | 4 | capmax | 3273.8813 | 2000_Hydro | Base | PGE
PGE Hydro_New | H | Hydro | 5 | capmax | 3453.4957 | 2000_Hydro | Base | PGE
PGE Hydro_New | H | Hydro | 6 | capmax | 3454.6601 | 2000_Hydro | Base | PGE
PGE Hydro_New | H | Hydro | 7 | capmax | 3608.3638 | 2000_Hydro | Base | PGE
PGE Hydro_New | H | Hydro | 8 | capmax | 3356.3397 | 2000_Hydro | Base | PGE
PGE Hydro_New | H | Hydro | 9 | capmax | 3055.6179 | 2000_Hydro | Base | PGE
PGE Hydro_New | H | Hydro | 10 | capmax | 2781.5203 | 2000_Hydro | Base | PGE
PGE Hydro_New | H | Hydro | 11 | capmax | 2769.9439 | 2000_Hydro | Base | PGE
PGE Hydro_New | H | Hydro | 12 | capmax | 2696.5534 | 2000_Hydro | Base | PGE
PGE Hydro_New | H | Hydro | 1 | capmax | 2596.5392 | 2001_Hydro | Base | PGE
PGE Hydro_New | H | Hydro | 2 | capmax | 2489.6816 | 2001_Hydro | Base | PGE
PGE Hydro_New | H | Hydro | 3 | capmax | 2657.7649 | 2001_Hydro | Base | PGE
PGE Hydro_New | H | Hydro | 4 | capmax | 2751.8789 | 2001_Hydro | Base | PGE
PGE Hydro_New | H | Hydro | 5 | capmax | 3091.0112 | 2001_Hydro | Base | PGE
PGE Hydro_New | H | Hydro | 6 | capmax | 3028.256 | 2001_Hydro | Base | PGE
PGE Hydro_New | H | Hydro | 7 | capmax | 3147.0066 | 2001_Hydro | Base | PGE
PGE Hydro_New | H | Hydro | 8 | capmax | 3132.0029 | 2001_Hydro | Base | PGE
PGE Hydro_New | H | Hydro | 9 | capmax | 2814.6996 | 2001_Hydro | Base | PGE
PGE Hydro_New | H | Hydro | 10 | capmax | 2660.2595 | 2001_Hydro | Base | PGE
PGE Hydro_New | H | Hydro | 11 | capmax | 2551.4812 | 2001_Hydro | Base | PGE
PGE Hydro_New | H | Hydro | 12 | capmax | 2677.1643 | 2001_Hydro | Base | PGE
PGE Hydro_New | H | Hydro | 1 | capmax | 2929.6015 | 2002_Hydro | Base | PGE
PGE Hydro_New | H | Hydro | 2 | capmax | 2728.0581 | 2002_Hydro | Base | PGE
PGE Hydro_New | H | Hydro | 3 | capmax | 2916.0517 | 2002_Hydro | Base | PGE
PGE Hydro_New | H | Hydro | 4 | capmax | 3031.2975 | 2002_Hydro | Base | PGE
PGE Hydro_New | H | Hydro | 5 | capmax | 3204.9532 | 2002_Hydro | Base | PGE
PGE Hydro_New | H | Hydro | 6 | capmax | 3195.0519 | 2002_Hydro | Base | PGE
PGE Hydro_New | H | Hydro | 7 | capmax | 3284.0632 | 2002_Hydro | Base | PGE
PGE Hydro_New | H | Hydro | 8 | capmax | 3280.2137 | 2002_Hydro | Base | PGE
PGE Hydro_New | H | Hydro | 9 | capmax | 3045.8632 | 2002_Hydro | Base | PGE
PGE Hydro_New | H | Hydro | 10 | capmax | 2634.3145 | 2002_Hydro | Base | PGE
PGE Hydro_New | H | Hydro | 11 | capmax | 2661.9176 | 2002_Hydro | Base | PGE
PGE Hydro_New | H | Hydro | 12 | capmax | 2807.4537 | 2002_Hydro | Base | PGE
PGE Hydro_New | H | Hydro | 1 | capmax | 2915.2602 | 2003_Hydro | Base | PGE
PGE Hydro_New | H | Hydro | 2 | capmax | 2974.1198 | 2003_Hydro | Base | PGE
PGE Hydro_New | H | Hydro | 3 | capmax | 2942.1984 | 2003_Hydro | Base | PGE
PGE Hydro_New | H | Hydro | 4 | capmax | 3017.0957 | 2003_Hydro | Base | PGE
PGE Hydro_New | H | Hydro | 5 | capmax | 3521.3756 | 2003_Hydro | Base | PGE
PGE Hydro_New | H | Hydro | 6 | capmax | 3515.7011 | 2003_Hydro | Base | PGE
PGE Hydro_New | H | Hydro | 7 | capmax | 3706.8161 | 2003_Hydro | Base | PGE
PGE Hydro_New | H | Hydro | 8 | capmax | 3444.2013 | 2003_Hydro | Base | PGE
PGE Hydro_New | H | Hydro | 9 | capmax | 3176.7546 | 2003_Hydro | Base | PGE
PGE Hydro_New | H | Hydro | 10 | capmax | 2789.9365 | 2003_Hydro | Base | PGE
PGE Hydro_New | H | Hydro | 11 | capmax | 2729.9303 | 2003_Hydro | Base | PGE
PGE Hydro_New | H | Hydro | 12 | capmax | 2935.2099 | 2003_Hydro | Base | PGE
PGE Hydro_New | H | Hydro | 1 | capmax | 3084.1114 | 2004_Hydro | Base | PGE
PGE Hydro_New | H | Hydro | 2 | capmax | 2966.1635 | 2004_Hydro | Base | PGE
PGE Hydro_New | H | Hydro | 3 | capmax | 3311.8857 | 2004_Hydro | Base | PGE
PGE Hydro_New | H | Hydro | 4 | capmax | 3293.0387 | 2004_Hydro | Base | PGE
PGE Hydro_New | H | Hydro | 5 | capmax | 3178.0327 | 2004_Hydro | Base | PGE
PGE Hydro_New | H | Hydro | 6 | capmax | 3210.7289 | 2004_Hydro | Base | PGE
PGE Hydro_New | H | Hydro | 7 | capmax | 3463.2031 | 2004_Hydro | Base | PGE
PGE Hydro_New | H | Hydro | 8 | capmax | 3332.8352 | 2004_Hydro | Base | PGE
PGE Hydro_New | H | Hydro | 9 | capmax | 2973.8538 | 2004_Hydro | Base | PGE
PGE Hydro_New | H | Hydro | 10 | capmax | 2715.7499 | 2004_Hydro | Base | PGE
PGE Hydro_New | H | Hydro | 11 | capmax | 2779.7537 | 2004_Hydro | Base | PGE
PGE Hydro_New | H | Hydro | 12 | capmax | 2953.9916 | 2004_Hydro | Base | PGE
PGE Hydro_New | H | Hydro | 1 | capmax | 2960.7641 | 2005_Hydro | Base | PGE
PGE Hydro_New | H | Hydro | 2 | capmax | 3068.7524 | 2005_Hydro | Base | PGE
PGE Hydro_New | H | Hydro | 3 | capmax | 3223.5196 | 2005_Hydro | Base | PGE
PGE Hydro_New | H | Hydro | 4 | capmax | 3339.9556 | 2005_Hydro | Base | PGE
PGE Hydro_New | H | Hydro | 5 | capmax | 3734.8639 | 2005_Hydro | Base | PGE
PGE Hydro_New | H | Hydro | 6 | capmax | 3691.7329 | 2005_Hydro | Base | PGE
PGE Hydro_New | H | Hydro | 7 | capmax | 3969.537 | 2005_Hydro | Base | PGE
PGE Hydro_New | H | Hydro | 8 | capmax | 3606.7681 | 2005_Hydro | Base | PGE
PGE Hydro_New | H | Hydro | 9 | capmax | 3263.0104 | 2005_Hydro | Base | PGE
PGE Hydro_New | H | Hydro | 10 | capmax | 2958.891 | 2005_Hydro | Base | PGE
PGE Hydro_New | H | Hydro | 11 | capmax | 2836.1209 | 2005_Hydro | Base | PGE
PGE Hydro_New | H | Hydro | 12 | capmax | 3175.4507 | 2005_Hydro | Base | PGE
PGE Hydro_New | H | Hydro | 1 | capmax | 3637.0182 | 2006_Hydro | Base | PGE
PGE Hydro_New | H | Hydro | 2 | capmax | 3372.7662 | 2006_Hydro | Base | PGE
PGE Hydro_New | H | Hydro | 3 | capmax | 3770.3601 | 2006_Hydro | Base | PGE
PGE Hydro_New | H | Hydro | 4 | capmax | 3963.0772 | 2006_Hydro | Base | PGE
PGE Hydro_New | H | Hydro | 5 | capmax | 4117.5965 | 2006_Hydro | Base | PGE
PGE Hydro_New | H | Hydro | 6 | capmax | 3900.1058 | 2006_Hydro | Base | PGE
PGE Hydro_New | H | Hydro | 7 | capmax | 4032.1301 | 2006_Hydro | Base | PGE
PGE Hydro_New | H | Hydro | 8 | capmax | 3638.607 | 2006_Hydro | Base | PGE
PGE Hydro_New | H | Hydro | 9 | capmax | 3202.1766 | 2006_Hydro | Base | PGE
PGE Hydro_New | H | Hydro | 10 | capmax | 2980.5478 | 2006_Hydro | Base | PGE
PGE Hydro_New | H | Hydro | 11 | capmax | 2999.3106 | 2006_Hydro | Base | PGE
PGE Hydro_New | H | Hydro | 12 | capmax | 3066.8627 | 2006_Hydro | Base | PGE
PGE Hydro_New | H | Hydro | 1 | capmax | 2863.5904 | 2007_Hydro | Base | PGE
PGE Hydro_New | H | Hydro | 2 | capmax | 2751.863 | 2007_Hydro | Base | PGE
PGE Hydro_New | H | Hydro | 3 | capmax | 2949.2252 | 2007_Hydro | Base | PGE
PGE Hydro_New | H | Hydro | 4 | capmax | 2859.1933 | 2007_Hydro | Base | PGE
PGE Hydro_New | H | Hydro | 5 | capmax | 3142.2062 | 2007_Hydro | Base | PGE
PGE Hydro_New | H | Hydro | 6 | capmax | 3004.3546 | 2007_Hydro | Base | PGE
PGE Hydro_New | H | Hydro | 7 | capmax | 3414.7387 | 2007_Hydro | Base | PGE
PGE Hydro_New | H | Hydro | 8 | capmax | 3237.0243 | 2007_Hydro | Base | PGE
PGE Hydro_New | H | Hydro | 9 | capmax | 2969.3331 | 2007_Hydro | Base | PGE
PGE Hydro_New | H | Hydro | 10 | capmax | 2742.4004 | 2007_Hydro | Base | PGE
PGE Hydro_New | H | Hydro | 11 | capmax | 2744.7914 | 2007_Hydro | Base | PGE
PGE Hydro_New | H | Hydro | 12 | capmax | 2669.4144 | 2007_Hydro | Base | PGE
PGE Hydro_New | H | Hydro | 1 | capmax | 2642.8346 | 2008_Hydro | Base | PGE
PGE Hydro_New | H | Hydro | 2 | capmax | 2533.3969 | 2008_Hydro | Base | PGE
PGE Hydro_New | H | Hydro | 3 | capmax | 2581.781 | 2008_Hydro | Base | PGE
PGE Hydro_New | H | Hydro | 4 | capmax | 3077.9084 | 2008_Hydro | Base | PGE
PGE Hydro_New | H | Hydro | 5 | capmax | 3261.9567 | 2008_Hydro | Base | PGE
PGE Hydro_New | H | Hydro | 6 | capmax | 3071.7924 | 2008_Hydro | Base | PGE
PGE Hydro_New | H | Hydro | 7 | capmax | 3536.5332 | 2008_Hydro | Base | PGE
PGE Hydro_New | H | Hydro | 8 | capmax | 3637.2869 | 2008_Hydro | Base | PGE
PGE Hydro_New | H | Hydro | 9 | capmax | 2809.4193 | 2008_Hydro | Base | PGE
PGE Hydro_New | H | Hydro | 10 | capmax | 2457.4554 | 2008_Hydro | Base | PGE
PGE Hydro_New | H | Hydro | 11 | capmax | 2336.8697 | 2008_Hydro | Base | PGE
PGE Hydro_New | H | Hydro | 12 | capmax | 2367.7218 | 2008_Hydro | Base | PGE
PGE Hydro_New | H | Hydro | 1 | capmax | 2515.4402 | 2009_Hydro | Base | PGE
PGE Hydro_New | H | Hydro | 2 | capmax | 2677.563 | 2009_Hydro | Base | PGE
PGE Hydro_New | H | Hydro | 3 | capmax | 2993.9322 | 2009_Hydro | Base | PGE
PGE Hydro_New | H | Hydro | 4 | capmax | 3134.4416 | 2009_Hydro | Base | PGE
PGE Hydro_New | H | Hydro | 5 | capmax | 3526.4581 | 2009_Hydro | Base | PGE
PGE Hydro_New | H | Hydro | 6 | capmax | 3458.9693 | 2009_Hydro | Base | PGE
PGE Hydro_New | H | Hydro | 7 | capmax | 3771.0673 | 2009_Hydro | Base | PGE
PGE Hydro_New | H | Hydro | 8 | capmax | 3391.1963 | 2009_Hydro | Base | PGE
PGE Hydro_New | H | Hydro | 9 | capmax | 3041.3842 | 2009_Hydro | Base | PGE
PGE Hydro_New | H | Hydro | 10 | capmax | 2784.9644 | 2009_Hydro | Base | PGE
PGE Hydro_New | H | Hydro | 11 | capmax | 2565.2866 | 2009_Hydro | Base | PGE
PGE Hydro_New | H | Hydro | 12 | capmax | 2584.8714 | 2009_Hydro | Base | PGE
PGE Hydro_New | H | Hydro | 1 | capmax | 2620.3762 | 2010_Hydro | Base | PGE
PGE Hydro_New | H | Hydro | 2 | capmax | 2666.1632 | 2010_Hydro | Base | PGE
PGE Hydro_New | H | Hydro | 3 | capmax | 2981.4749 | 2010_Hydro | Base | PGE
PGE Hydro_New | H | Hydro | 4 | capmax | 3100.9632 | 2010_Hydro | Base | PGE
PGE Hydro_New | H | Hydro | 5 | capmax | 3574.6029 | 2010_Hydro | Base | PGE
PGE Hydro_New | H | Hydro | 6 | capmax | 3770.4805 | 2010_Hydro | Base | PGE
PGE Hydro_New | H | Hydro | 7 | capmax | 3988.0815 | 2010_Hydro | Base | PGE
PGE Hydro_New | H | Hydro | 8 | capmax | 3687.965 | 2010_Hydro | Base | PGE
PGE Hydro_New | H | Hydro | 9 | capmax | 3244.481 | 2010_Hydro | Base | PGE
PGE Hydro_New | H | Hydro | 10 | capmax | 2848.4099 | 2010_Hydro | Base | PGE
PGE Hydro_New | H | Hydro | 11 | capmax | 2923.9445 | 2010_Hydro | Base | PGE
PGE Hydro_New | H | Hydro | 12 | capmax | 3301.8417 | 2010_Hydro | Base | PGE
PGE Hydro_New | H | Hydro | 1 | capmax | 3402.5363 | 2011_Hydro | Base | PGE
PGE Hydro_New | H | Hydro | 2 | capmax | 3064.0003 | 2011_Hydro | Base | PGE
PGE Hydro_New | H | Hydro | 3 | capmax | 3578.5805 | 2011_Hydro | Base | PGE
PGE Hydro_New | H | Hydro | 4 | capmax | 3936.7587 | 2011_Hydro | Base | PGE
PGE Hydro_New | H | Hydro | 5 | capmax | 4166.813 | 2011_Hydro | Base | PGE
PGE Hydro_New | H | Hydro | 6 | capmax | 4005.9552 | 2011_Hydro | Base | PGE
PGE Hydro_New | H | Hydro | 7 | capmax | 4285.2105 | 2011_Hydro | Base | PGE
PGE Hydro_New | H | Hydro | 8 | capmax | 3853.7634 | 2011_Hydro | Base | PGE
PGE Hydro_New | H | Hydro | 9 | capmax | 3463.748 | 2011_Hydro | Base | PGE
PGE Hydro_New | H | Hydro | 10 | capmax | 2915.9719 | 2011_Hydro | Base | PGE
PGE Hydro_New | H | Hydro | 11 | capmax | 2849.2557 | 2011_Hydro | Base | PGE
PGE Hydro_New | H | Hydro | 12 | capmax | 2814.8259 | 2011_Hydro | Base | PGE
PGE Hydro_New | H | Hydro | 1 | capmax | 2602.6315 | 2012_Hydro | Base | PGE
PGE Hydro_New | H | Hydro | 2 | capmax | 2496.5986 | 2012_Hydro | Base | PGE
PGE Hydro_New | H | Hydro | 3 | capmax | 2719.2818 | 2012_Hydro | Base | PGE
PGE Hydro_New | H | Hydro | 4 | capmax | 2993.7095 | 2012_Hydro | Base | PGE
PGE Hydro_New | H | Hydro | 5 | capmax | 3485.5382 | 2012_Hydro | Base | PGE
PGE Hydro_New | H | Hydro | 6 | capmax | 3293.3516 | 2012_Hydro | Base | PGE
PGE Hydro_New | H | Hydro | 7 | capmax | 3486.7302 | 2012_Hydro | Base | PGE
PGE Hydro_New | H | Hydro | 8 | capmax | 3338.2879 | 2012_Hydro | Base | PGE
PGE Hydro_New | H | Hydro | 9 | capmax | 3197.8897 | 2012_Hydro | Base | PGE
PGE Hydro_New | H | Hydro | 10 | capmax | 2849.9403 | 2012_Hydro | Base | PGE
PGE Hydro_New | H | Hydro | 11 | capmax | 2723.4651 | 2012_Hydro | Base | PGE
PGE Hydro_New | H | Hydro | 12 | capmax | 2833.8488 | 2012_Hydro | Base | PGE
PGE Hydro_New | H | Hydro | 1 | capmax | 2808.8925 | 2013_Hydro | Base | PGE
PGE Hydro_New | H | Hydro | 2 | capmax | 2738.4579 | 2013_Hydro | Base | PGE
PGE Hydro_New | H | Hydro | 3 | capmax | 2863.7397 | 2013_Hydro | Base | PGE
PGE Hydro_New | H | Hydro | 4 | capmax | 3035.288 | 2013_Hydro | Base | PGE
PGE Hydro_New | H | Hydro | 5 | capmax | 3159.2957 | 2013_Hydro | Base | PGE
PGE Hydro_New | H | Hydro | 6 | capmax | 3188.2305 | 2013_Hydro | Base | PGE
PGE Hydro_New | H | Hydro | 7 | capmax | 3475.8377 | 2013_Hydro | Base | PGE
PGE Hydro_New | H | Hydro | 8 | capmax | 3215.7412 | 2013_Hydro | Base | PGE
PGE Hydro_New | H | Hydro | 9 | capmax | 2904.1616 | 2013_Hydro | Base | PGE
PGE Hydro_New | H | Hydro | 10 | capmax | 2650.7329 | 2013_Hydro | Base | PGE
PGE Hydro_New | H | Hydro | 11 | capmax | 2531.7063 | 2013_Hydro | Base | PGE
PGE Hydro_New | H | Hydro | 12 | capmax | 2453.9011 | 2013_Hydro | Base | PGE
PGE Hydro_New | H | Hydro | 1 | capmax | 2421.4837 | 2014_Hydro | Base | PGE
PGE Hydro_New | H | Hydro | 2 | capmax | 2358.2621 | 2014_Hydro | Base | PGE
PGE Hydro_New | H | Hydro | 3 | capmax | 2463.2412 | 2014_Hydro | Base | PGE
PGE Hydro_New | H | Hydro | 4 | capmax | 2657.3651 | 2014_Hydro | Base | PGE
PGE Hydro_New | H | Hydro | 5 | capmax | 3004.3814 | 2014_Hydro | Base | PGE
PGE Hydro_New | H | Hydro | 6 | capmax | 3010.4377 | 2014_Hydro | Base | PGE
PGE Hydro_New | H | Hydro | 7 | capmax | 3082.4159 | 2014_Hydro | Base | PGE
PGE Hydro_New | H | Hydro | 8 | capmax | 2862.3171 | 2014_Hydro | Base | PGE
PGE Hydro_New | H | Hydro | 9 | capmax | 2652.0118 | 2014_Hydro | Base | PGE
PGE Hydro_New | H | Hydro | 10 | capmax | 2475.0372 | 2014_Hydro | Base | PGE
PGE Hydro_New | H | Hydro | 11 | capmax | 2406.1804 | 2014_Hydro | Base | PGE
PGE Hydro_New | H | Hydro | 12 | capmax | 2504.7221 | 2014_Hydro | Base | PGE
PGE Hydro_New | H | Hydro | 1 | capmax | 2446.8095 | 2015_Hydro | Base | PGE
PGE Hydro_New | H | Hydro | 2 | capmax | 2457.161 | 2015_Hydro | Base | PGE
PGE Hydro_New | H | Hydro | 3 | capmax | 2457.0046 | 2015_Hydro | Base | PGE
PGE Hydro_New | H | Hydro | 4 | capmax | 2463.5322 | 2015_Hydro | Base | PGE
PGE Hydro_New | H | Hydro | 5 | capmax | 2579.0567 | 2015_Hydro | Base | PGE
PGE Hydro_New | H | Hydro | 6 | capmax | 2703.3895 | 2015_Hydro | Base | PGE
PGE Hydro_New | H | Hydro | 7 | capmax | 2971.1811 | 2015_Hydro | Base | PGE
PGE Hydro_New | H | Hydro | 8 | capmax | 2847.635 | 2015_Hydro | Base | PGE
PGE Hydro_New | H | Hydro | 9 | capmax | 2707.8996 | 2015_Hydro | Base | PGE
PGE Hydro_New | H | Hydro | 10 | capmax | 2442.6167 | 2015_Hydro | Base | PGE
PGE Hydro_New | H | Hydro | 11 | capmax | 2315.8862 | 2015_Hydro | Base | PGE
PGE Hydro_New | H | Hydro | 12 | capmax | 2443.7884 | 2015_Hydro | Base | PGE
PGE Hydro_New | H | Hydro | 1 | capmax | 2569.5644 | 2016_Hydro | Base | PGE
PGE Hydro_New | H | Hydro | 2 | capmax | 2776.1437 | 2016_Hydro | Base | PGE
PGE Hydro_New | H | Hydro | 3 | capmax | 3323.3029 | 2016_Hydro | Base | PGE
PGE Hydro_New | H | Hydro | 4 | capmax | 3345.7579 | 2016_Hydro | Base | PGE
PGE Hydro_New | H | Hydro | 5 | capmax | 3572.8068 | 2016_Hydro | Base | PGE
PGE Hydro_New | H | Hydro | 6 | capmax | 3704.9463 | 2016_Hydro | Base | PGE
PGE Hydro_New | H | Hydro | 7 | capmax | 3868.9074 | 2016_Hydro | Base | PGE
PGE Hydro_New | H | Hydro | 8 | capmax | 3501.5186 | 2016_Hydro | Base | PGE
PGE Hydro_New | H | Hydro | 9 | capmax | 3249.9477 | 2016_Hydro | Base | PGE
PGE Hydro_New | H | Hydro | 10 | capmax | 2893.7958 | 2016_Hydro | Base | PGE
PGE Hydro_New | H | Hydro | 11 | capmax | 2881.6335 | 2016_Hydro | Base | PGE
PGE Hydro_New | H | Hydro | 12 | capmax | 3132.615 | 2016_Hydro | Base | PGE
PGE Hydro_New | H | Hydro | 1 | capmax | 3781.2611 | 2017_Hydro | Base | PGE
PGE Hydro_New | H | Hydro | 2 | capmax | 3571.0948 | 2017_Hydro | Base | PGE
PGE Hydro_New | H | Hydro | 3 | capmax | 4192.947 | 2017_Hydro | Base | PGE
PGE Hydro_New | H | Hydro | 4 | capmax | 4130.0362 | 2017_Hydro | Base | PGE
PGE Hydro_New | H | Hydro | 5 | capmax | 4347.6624 | 2017_Hydro | Base | PGE
PGE Hydro_New | H | Hydro | 6 | capmax | 4146.1569 | 2017_Hydro | Base | PGE
PGE Hydro_New | H | Hydro | 7 | capmax | 4303.404 | 2017_Hydro | Base | PGE
PGE Hydro_New | H | Hydro | 8 | capmax | 4047.1674 | 2017_Hydro | Base | PGE
PGE Hydro_New | H | Hydro | 9 | capmax | 3530.809 | 2017_Hydro | Base | PGE
PGE Hydro_New | H | Hydro | 10 | capmax | 3061.7614 | 2017_Hydro | Base | PGE
PGE Hydro_New | H | Hydro | 11 | capmax | 2927.0128 | 2017_Hydro | Base | PGE
PGE Hydro_New | H | Hydro | 12 | capmax | 2931.8437 | 2017_Hydro | Base | PGE
PGE Hydro_New | H | Hydro | 1 | capmax | 2890.2099 | 2018_Hydro | Base | PGE
PGE Hydro_New | H | Hydro | 2 | capmax | 2635.9984 | 2018_Hydro | Base | PGE
PGE Hydro_New | H | Hydro | 3 | capmax | 2986.5131 | 2018_Hydro | Base | PGE
PGE Hydro_New | H | Hydro | 4 | capmax | 3673.9635 | 2018_Hydro | Base | PGE
PGE Hydro_New | H | Hydro | 5 | capmax | 3595.8623 | 2018_Hydro | Base | PGE
PGE Hydro_New | H | Hydro | 6 | capmax | 3476.7585 | 2018_Hydro | Base | PGE
PGE Hydro_New | H | Hydro | 7 | capmax | 3675.9918 | 2018_Hydro | Base | PGE
PGE Hydro_New | H | Hydro | 8 | capmax | 3527.8648 | 2018_Hydro | Base | PGE
PGE Hydro_New | H | Hydro | 9 | capmax | 3275.2342 | 2018_Hydro | Base | PGE
PGE Hydro_New | H | Hydro | 10 | capmax | 2771.3196 | 2018_Hydro | Base | PGE
PGE Hydro_New | H | Hydro | 11 | capmax | 2651.4006 | 2018_Hydro | Base | PGE
PGE Hydro_New | H | Hydro | 12 | capmax | 2832.8077 | 2018_Hydro | Base | PGE
PGE Hydro_New | H | Hydro | 1 | capmax | 2851.4831 | 2019_Hydro | Base | PGE
PGE Hydro_New | H | Hydro | 2 | capmax | 3182.2244 | 2019_Hydro | Base | PGE
PGE Hydro_New | H | Hydro | 3 | capmax | 4243.7862 | 2019_Hydro | Base | PGE
PGE Hydro_New | H | Hydro | 4 | capmax | 4347.6624 | 2019_Hydro | Base | PGE
PGE Hydro_New | H | Hydro | 5 | capmax | 4347.6624 | 2019_Hydro | Base | PGE
PGE Hydro_New | H | Hydro | 6 | capmax | 4347.6624 | 2019_Hydro | Base | PGE
PGE Hydro_New | H | Hydro | 7 | capmax | 4347.6624 | 2019_Hydro | Base | PGE
PGE Hydro_New | H | Hydro | 8 | capmax | 4080.1204 | 2019_Hydro | Base | PGE
PGE Hydro_New | H | Hydro | 9 | capmax | 3553.7427 | 2019_Hydro | Base | PGE
PGE Hydro_New | H | Hydro | 10 | capmax | 3176.3829 | 2019_Hydro | Base | PGE
PGE Hydro_New | H | Hydro | 11 | capmax | 2926.4595 | 2019_Hydro | Base | PGE
PGE Hydro_New | H | Hydro | 12 | capmax | 3162.0412 | 2019_Hydro | Base | PGE
PGE Hydro_New | H | Hydro | 1 | capmax | 2978.8238 | 2020_Hydro | Base | PGE
PGE Hydro_New | H | Hydro | 2 | capmax | 2701.2423 | 2020_Hydro | Base | PGE
PGE Hydro_New | H | Hydro | 3 | capmax | 2643.0747 | 2020_Hydro | Base | PGE
PGE Hydro_New | H | Hydro | 4 | capmax | 2989.9012 | 2020_Hydro | Base | PGE
PGE Hydro_New | H | Hydro | 5 | capmax | 3459.3233 | 2020_Hydro | Base | PGE
PGE Hydro_New | H | Hydro | 6 | capmax | 3273.9258 | 2020_Hydro | Base | PGE
PGE Hydro_New | H | Hydro | 7 | capmax | 3331.3846 | 2020_Hydro | Base | PGE
PGE Hydro_New | H | Hydro | 8 | capmax | 3363.7873 | 2020_Hydro | Base | PGE
PGE Hydro_New | H | Hydro | 9 | capmax | 2890.0845 | 2020_Hydro | Base | PGE
PGE Hydro_New | H | Hydro | 10 | capmax | 2805.1134 | 2020_Hydro | Base | PGE
PGE Hydro_New | H | Hydro | 11 | capmax | 2609.4898 | 2020_Hydro | Base | PGE
PGE Hydro_New | H | Hydro | 12 | capmax | 2524.2433 | 2020_Hydro | Base | PGE
SCE Emergency Hydro_New | H | Hydro | 1 | capmax | 172 | 1998_Hydro | Base | SCE
SCE Emergency Hydro_New | H | Hydro | 2 | capmax | 172 | 1998_Hydro | Base | SCE
SCE Emergency Hydro_New | H | Hydro | 3 | capmax | 0 | 1998_Hydro | Base | SCE
SCE Emergency Hydro_New | H | Hydro | 4 | capmax | 0 | 1998_Hydro | Base | SCE
SCE Emergency Hydro_New | H | Hydro | 5 | capmax | 0 | 1998_Hydro | Base | SCE
SCE Emergency Hydro_New | H | Hydro | 6 | capmax | 0 | 1998_Hydro | Base | SCE
SCE Emergency Hydro_New | H | Hydro | 7 | capmax | 0 | 1998_Hydro | Base | SCE
SCE Emergency Hydro_New | H | Hydro | 8 | capmax | 0 | 1998_Hydro | Base | SCE
SCE Emergency Hydro_New | H | Hydro | 9 | capmax | 0 | 1998_Hydro | Base | SCE
SCE Emergency Hydro_New | H | Hydro | 10 | capmax | 172 | 1998_Hydro | Base | SCE
SCE Emergency Hydro_New | H | Hydro | 11 | capmax | 172 | 1998_Hydro | Base | SCE
SCE Emergency Hydro_New | H | Hydro | 12 | capmax | 172 | 1998_Hydro | Base | SCE
SCE Emergency Hydro_New | H | Hydro | 1 | capmax | 172 | 1999_Hydro | Base | SCE
SCE Emergency Hydro_New | H | Hydro | 2 | capmax | 172 | 1999_Hydro | Base | SCE
SCE Emergency Hydro_New | H | Hydro | 3 | capmax | 172 | 1999_Hydro | Base | SCE
SCE Emergency Hydro_New | H | Hydro | 4 | capmax | 172 | 1999_Hydro | Base | SCE
SCE Emergency Hydro_New | H | Hydro | 5 | capmax | 172 | 1999_Hydro | Base | SCE
SCE Emergency Hydro_New | H | Hydro | 6 | capmax | 0 | 1999_Hydro | Base | SCE
SCE Emergency Hydro_New | H | Hydro | 7 | capmax | 0 | 1999_Hydro | Base | SCE
SCE Emergency Hydro_New | H | Hydro | 8 | capmax | 0 | 1999_Hydro | Base | SCE
SCE Emergency Hydro_New | H | Hydro | 9 | capmax | 172 | 1999_Hydro | Base | SCE
SCE Emergency Hydro_New | H | Hydro | 10 | capmax | 172 | 1999_Hydro | Base | SCE
SCE Emergency Hydro_New | H | Hydro | 11 | capmax | 172 | 1999_Hydro | Base | SCE
SCE Emergency Hydro_New | H | Hydro | 12 | capmax | 172 | 1999_Hydro | Base | SCE
SCE Emergency Hydro_New | H | Hydro | 1 | capmax | 172 | 2000_Hydro | Base | SCE
SCE Emergency Hydro_New | H | Hydro | 2 | capmax | 172 | 2000_Hydro | Base | SCE
SCE Emergency Hydro_New | H | Hydro | 3 | capmax | 0 | 2000_Hydro | Base | SCE
SCE Emergency Hydro_New | H | Hydro | 4 | capmax | 0 | 2000_Hydro | Base | SCE
SCE Emergency Hydro_New | H | Hydro | 5 | capmax | 0 | 2000_Hydro | Base | SCE
SCE Emergency Hydro_New | H | Hydro | 6 | capmax | 0 | 2000_Hydro | Base | SCE
SCE Emergency Hydro_New | H | Hydro | 7 | capmax | 0 | 2000_Hydro | Base | SCE
SCE Emergency Hydro_New | H | Hydro | 8 | capmax | 0 | 2000_Hydro | Base | SCE
SCE Emergency Hydro_New | H | Hydro | 9 | capmax | 172 | 2000_Hydro | Base | SCE
SCE Emergency Hydro_New | H | Hydro | 10 | capmax | 172 | 2000_Hydro | Base | SCE
SCE Emergency Hydro_New | H | Hydro | 11 | capmax | 172 | 2000_Hydro | Base | SCE
SCE Emergency Hydro_New | H | Hydro | 12 | capmax | 172 | 2000_Hydro | Base | SCE
SCE Emergency Hydro_New | H | Hydro | 1 | capmax | 172 | 2001_Hydro | Base | SCE
SCE Emergency Hydro_New | H | Hydro | 2 | capmax | 172 | 2001_Hydro | Base | SCE
SCE Emergency Hydro_New | H | Hydro | 3 | capmax | 172 | 2001_Hydro | Base | SCE
SCE Emergency Hydro_New | H | Hydro | 4 | capmax | 172 | 2001_Hydro | Base | SCE
SCE Emergency Hydro_New | H | Hydro | 5 | capmax | 172 | 2001_Hydro | Base | SCE
SCE Emergency Hydro_New | H | Hydro | 6 | capmax | 172 | 2001_Hydro | Base | SCE
SCE Emergency Hydro_New | H | Hydro | 7 | capmax | 172 | 2001_Hydro | Base | SCE
SCE Emergency Hydro_New | H | Hydro | 8 | capmax | 172 | 2001_Hydro | Base | SCE
SCE Emergency Hydro_New | H | Hydro | 9 | capmax | 172 | 2001_Hydro | Base | SCE
SCE Emergency Hydro_New | H | Hydro | 10 | capmax | 172 | 2001_Hydro | Base | SCE
SCE Emergency Hydro_New | H | Hydro | 11 | capmax | 172 | 2001_Hydro | Base | SCE
SCE Emergency Hydro_New | H | Hydro | 12 | capmax | 172 | 2001_Hydro | Base | SCE
SCE Emergency Hydro_New | H | Hydro | 1 | capmax | 172 | 2002_Hydro | Base | SCE
SCE Emergency Hydro_New | H | Hydro | 2 | capmax | 172 | 2002_Hydro | Base | SCE
SCE Emergency Hydro_New | H | Hydro | 3 | capmax | 172 | 2002_Hydro | Base | SCE
SCE Emergency Hydro_New | H | Hydro | 4 | capmax | 172 | 2002_Hydro | Base | SCE
SCE Emergency Hydro_New | H | Hydro | 5 | capmax | 172 | 2002_Hydro | Base | SCE
SCE Emergency Hydro_New | H | Hydro | 6 | capmax | 172 | 2002_Hydro | Base | SCE
SCE Emergency Hydro_New | H | Hydro | 7 | capmax | 0 | 2002_Hydro | Base | SCE
SCE Emergency Hydro_New | H | Hydro | 8 | capmax | 0 | 2002_Hydro | Base | SCE
SCE Emergency Hydro_New | H | Hydro | 9 | capmax | 172 | 2002_Hydro | Base | SCE
SCE Emergency Hydro_New | H | Hydro | 10 | capmax | 172 | 2002_Hydro | Base | SCE
SCE Emergency Hydro_New | H | Hydro | 11 | capmax | 172 | 2002_Hydro | Base | SCE
SCE Emergency Hydro_New | H | Hydro | 12 | capmax | 172 | 2002_Hydro | Base | SCE
SCE Emergency Hydro_New | H | Hydro | 1 | capmax | 172 | 2003_Hydro | Base | SCE
SCE Emergency Hydro_New | H | Hydro | 2 | capmax | 172 | 2003_Hydro | Base | SCE
SCE Emergency Hydro_New | H | Hydro | 3 | capmax | 172 | 2003_Hydro | Base | SCE
SCE Emergency Hydro_New | H | Hydro | 4 | capmax | 172 | 2003_Hydro | Base | SCE
SCE Emergency Hydro_New | H | Hydro | 5 | capmax | 0 | 2003_Hydro | Base | SCE
SCE Emergency Hydro_New | H | Hydro | 6 | capmax | 0 | 2003_Hydro | Base | SCE
SCE Emergency Hydro_New | H | Hydro | 7 | capmax | 0 | 2003_Hydro | Base | SCE
SCE Emergency Hydro_New | H | Hydro | 8 | capmax | 0 | 2003_Hydro | Base | SCE
SCE Emergency Hydro_New | H | Hydro | 9 | capmax | 172 | 2003_Hydro | Base | SCE
SCE Emergency Hydro_New | H | Hydro | 10 | capmax | 172 | 2003_Hydro | Base | SCE
SCE Emergency Hydro_New | H | Hydro | 11 | capmax | 172 | 2003_Hydro | Base | SCE
SCE Emergency Hydro_New | H | Hydro | 12 | capmax | 172 | 2003_Hydro | Base | SCE
SCE Emergency Hydro_New | H | Hydro | 1 | capmax | 172 | 2004_Hydro | Base | SCE
SCE Emergency Hydro_New | H | Hydro | 2 | capmax | 172 | 2004_Hydro | Base | SCE
SCE Emergency Hydro_New | H | Hydro | 3 | capmax | 0 | 2004_Hydro | Base | SCE
SCE Emergency Hydro_New | H | Hydro | 4 | capmax | 0 | 2004_Hydro | Base | SCE
SCE Emergency Hydro_New | H | Hydro | 5 | capmax | 172 | 2004_Hydro | Base | SCE
SCE Emergency Hydro_New | H | Hydro | 6 | capmax | 172 | 2004_Hydro | Base | SCE
SCE Emergency Hydro_New | H | Hydro | 7 | capmax | 0 | 2004_Hydro | Base | SCE
SCE Emergency Hydro_New | H | Hydro | 8 | capmax | 0 | 2004_Hydro | Base | SCE
SCE Emergency Hydro_New | H | Hydro | 9 | capmax | 172 | 2004_Hydro | Base | SCE
SCE Emergency Hydro_New | H | Hydro | 10 | capmax | 172 | 2004_Hydro | Base | SCE
SCE Emergency Hydro_New | H | Hydro | 11 | capmax | 172 | 2004_Hydro | Base | SCE
SCE Emergency Hydro_New | H | Hydro | 12 | capmax | 172 | 2004_Hydro | Base | SCE
SCE Emergency Hydro_New | H | Hydro | 1 | capmax | 172 | 2005_Hydro | Base | SCE
SCE Emergency Hydro_New | H | Hydro | 2 | capmax | 172 | 2005_Hydro | Base | SCE
SCE Emergency Hydro_New | H | Hydro | 3 | capmax | 172 | 2005_Hydro | Base | SCE
SCE Emergency Hydro_New | H | Hydro | 4 | capmax | 0 | 2005_Hydro | Base | SCE
SCE Emergency Hydro_New | H | Hydro | 5 | capmax | 0 | 2005_Hydro | Base | SCE
SCE Emergency Hydro_New | H | Hydro | 6 | capmax | 0 | 2005_Hydro | Base | SCE
SCE Emergency Hydro_New | H | Hydro | 7 | capmax | 0 | 2005_Hydro | Base | SCE
SCE Emergency Hydro_New | H | Hydro | 8 | capmax | 0 | 2005_Hydro | Base | SCE
SCE Emergency Hydro_New | H | Hydro | 9 | capmax | 172 | 2005_Hydro | Base | SCE
SCE Emergency Hydro_New | H | Hydro | 10 | capmax | 172 | 2005_Hydro | Base | SCE
SCE Emergency Hydro_New | H | Hydro | 11 | capmax | 172 | 2005_Hydro | Base | SCE
SCE Emergency Hydro_New | H | Hydro | 12 | capmax | 172 | 2005_Hydro | Base | SCE
SCE Emergency Hydro_New | H | Hydro | 1 | capmax | 0 | 2006_Hydro | Base | SCE
SCE Emergency Hydro_New | H | Hydro | 2 | capmax | 172 | 2006_Hydro | Base | SCE
SCE Emergency Hydro_New | H | Hydro | 3 | capmax | 0 | 2006_Hydro | Base | SCE
SCE Emergency Hydro_New | H | Hydro | 4 | capmax | 0 | 2006_Hydro | Base | SCE
SCE Emergency Hydro_New | H | Hydro | 5 | capmax | 0 | 2006_Hydro | Base | SCE
SCE Emergency Hydro_New | H | Hydro | 6 | capmax | 0 | 2006_Hydro | Base | SCE
SCE Emergency Hydro_New | H | Hydro | 7 | capmax | 0 | 2006_Hydro | Base | SCE
SCE Emergency Hydro_New | H | Hydro | 8 | capmax | 0 | 2006_Hydro | Base | SCE
SCE Emergency Hydro_New | H | Hydro | 9 | capmax | 172 | 2006_Hydro | Base | SCE
SCE Emergency Hydro_New | H | Hydro | 10 | capmax | 172 | 2006_Hydro | Base | SCE
SCE Emergency Hydro_New | H | Hydro | 11 | capmax | 172 | 2006_Hydro | Base | SCE
SCE Emergency Hydro_New | H | Hydro | 12 | capmax | 172 | 2006_Hydro | Base | SCE
SCE Emergency Hydro_New | H | Hydro | 1 | capmax | 172 | 2007_Hydro | Base | SCE
SCE Emergency Hydro_New | H | Hydro | 2 | capmax | 172 | 2007_Hydro | Base | SCE
SCE Emergency Hydro_New | H | Hydro | 3 | capmax | 172 | 2007_Hydro | Base | SCE
SCE Emergency Hydro_New | H | Hydro | 4 | capmax | 172 | 2007_Hydro | Base | SCE
SCE Emergency Hydro_New | H | Hydro | 5 | capmax | 172 | 2007_Hydro | Base | SCE
SCE Emergency Hydro_New | H | Hydro | 6 | capmax | 172 | 2007_Hydro | Base | SCE
SCE Emergency Hydro_New | H | Hydro | 7 | capmax | 0 | 2007_Hydro | Base | SCE
SCE Emergency Hydro_New | H | Hydro | 8 | capmax | 172 | 2007_Hydro | Base | SCE
SCE Emergency Hydro_New | H | Hydro | 9 | capmax | 172 | 2007_Hydro | Base | SCE
SCE Emergency Hydro_New | H | Hydro | 10 | capmax | 172 | 2007_Hydro | Base | SCE
SCE Emergency Hydro_New | H | Hydro | 11 | capmax | 172 | 2007_Hydro | Base | SCE
SCE Emergency Hydro_New | H | Hydro | 12 | capmax | 172 | 2007_Hydro | Base | SCE
SCE Emergency Hydro_New | H | Hydro | 1 | capmax | 172 | 2008_Hydro | Base | SCE
SCE Emergency Hydro_New | H | Hydro | 2 | capmax | 172 | 2008_Hydro | Base | SCE
SCE Emergency Hydro_New | H | Hydro | 3 | capmax | 172 | 2008_Hydro | Base | SCE
SCE Emergency Hydro_New | H | Hydro | 4 | capmax | 172 | 2008_Hydro | Base | SCE
SCE Emergency Hydro_New | H | Hydro | 5 | capmax | 172 | 2008_Hydro | Base | SCE
SCE Emergency Hydro_New | H | Hydro | 6 | capmax | 172 | 2008_Hydro | Base | SCE
SCE Emergency Hydro_New | H | Hydro | 7 | capmax | 0 | 2008_Hydro | Base | SCE
SCE Emergency Hydro_New | H | Hydro | 8 | capmax | 0 | 2008_Hydro | Base | SCE
SCE Emergency Hydro_New | H | Hydro | 9 | capmax | 172 | 2008_Hydro | Base | SCE
SCE Emergency Hydro_New | H | Hydro | 10 | capmax | 172 | 2008_Hydro | Base | SCE
SCE Emergency Hydro_New | H | Hydro | 11 | capmax | 172 | 2008_Hydro | Base | SCE
SCE Emergency Hydro_New | H | Hydro | 12 | capmax | 172 | 2008_Hydro | Base | SCE
SCE Emergency Hydro_New | H | Hydro | 1 | capmax | 172 | 2009_Hydro | Base | SCE
SCE Emergency Hydro_New | H | Hydro | 2 | capmax | 172 | 2009_Hydro | Base | SCE
SCE Emergency Hydro_New | H | Hydro | 3 | capmax | 172 | 2009_Hydro | Base | SCE
SCE Emergency Hydro_New | H | Hydro | 4 | capmax | 172 | 2009_Hydro | Base | SCE
SCE Emergency Hydro_New | H | Hydro | 5 | capmax | 0 | 2009_Hydro | Base | SCE
SCE Emergency Hydro_New | H | Hydro | 6 | capmax | 0 | 2009_Hydro | Base | SCE
SCE Emergency Hydro_New | H | Hydro | 7 | capmax | 0 | 2009_Hydro | Base | SCE
SCE Emergency Hydro_New | H | Hydro | 8 | capmax | 0 | 2009_Hydro | Base | SCE
SCE Emergency Hydro_New | H | Hydro | 9 | capmax | 172 | 2009_Hydro | Base | SCE
SCE Emergency Hydro_New | H | Hydro | 10 | capmax | 172 | 2009_Hydro | Base | SCE
SCE Emergency Hydro_New | H | Hydro | 11 | capmax | 172 | 2009_Hydro | Base | SCE
SCE Emergency Hydro_New | H | Hydro | 12 | capmax | 172 | 2009_Hydro | Base | SCE
SCE Emergency Hydro_New | H | Hydro | 1 | capmax | 172 | 2010_Hydro | Base | SCE
SCE Emergency Hydro_New | H | Hydro | 2 | capmax | 172 | 2010_Hydro | Base | SCE
SCE Emergency Hydro_New | H | Hydro | 3 | capmax | 172 | 2010_Hydro | Base | SCE
SCE Emergency Hydro_New | H | Hydro | 4 | capmax | 172 | 2010_Hydro | Base | SCE
SCE Emergency Hydro_New | H | Hydro | 5 | capmax | 0 | 2010_Hydro | Base | SCE
SCE Emergency Hydro_New | H | Hydro | 6 | capmax | 0 | 2010_Hydro | Base | SCE
SCE Emergency Hydro_New | H | Hydro | 7 | capmax | 0 | 2010_Hydro | Base | SCE
SCE Emergency Hydro_New | H | Hydro | 8 | capmax | 0 | 2010_Hydro | Base | SCE
SCE Emergency Hydro_New | H | Hydro | 9 | capmax | 172 | 2010_Hydro | Base | SCE
SCE Emergency Hydro_New | H | Hydro | 10 | capmax | 172 | 2010_Hydro | Base | SCE
SCE Emergency Hydro_New | H | Hydro | 11 | capmax | 172 | 2010_Hydro | Base | SCE
SCE Emergency Hydro_New | H | Hydro | 12 | capmax | 0 | 2010_Hydro | Base | SCE
SCE Emergency Hydro_New | H | Hydro | 1 | capmax | 0 | 2011_Hydro | Base | SCE
SCE Emergency Hydro_New | H | Hydro | 2 | capmax | 172 | 2011_Hydro | Base | SCE
SCE Emergency Hydro_New | H | Hydro | 3 | capmax | 0 | 2011_Hydro | Base | SCE
SCE Emergency Hydro_New | H | Hydro | 4 | capmax | 0 | 2011_Hydro | Base | SCE
SCE Emergency Hydro_New | H | Hydro | 5 | capmax | 0 | 2011_Hydro | Base | SCE
SCE Emergency Hydro_New | H | Hydro | 6 | capmax | 0 | 2011_Hydro | Base | SCE
SCE Emergency Hydro_New | H | Hydro | 7 | capmax | 0 | 2011_Hydro | Base | SCE
SCE Emergency Hydro_New | H | Hydro | 8 | capmax | 0 | 2011_Hydro | Base | SCE
SCE Emergency Hydro_New | H | Hydro | 9 | capmax | 0 | 2011_Hydro | Base | SCE
SCE Emergency Hydro_New | H | Hydro | 10 | capmax | 172 | 2011_Hydro | Base | SCE
SCE Emergency Hydro_New | H | Hydro | 11 | capmax | 172 | 2011_Hydro | Base | SCE
SCE Emergency Hydro_New | H | Hydro | 12 | capmax | 172 | 2011_Hydro | Base | SCE
SCE Emergency Hydro_New | H | Hydro | 1 | capmax | 172 | 2012_Hydro | Base | SCE
SCE Emergency Hydro_New | H | Hydro | 2 | capmax | 172 | 2012_Hydro | Base | SCE
SCE Emergency Hydro_New | H | Hydro | 3 | capmax | 172 | 2012_Hydro | Base | SCE
SCE Emergency Hydro_New | H | Hydro | 4 | capmax | 172 | 2012_Hydro | Base | SCE
SCE Emergency Hydro_New | H | Hydro | 5 | capmax | 0 | 2012_Hydro | Base | SCE
SCE Emergency Hydro_New | H | Hydro | 6 | capmax | 0 | 2012_Hydro | Base | SCE
SCE Emergency Hydro_New | H | Hydro | 7 | capmax | 0 | 2012_Hydro | Base | SCE
SCE Emergency Hydro_New | H | Hydro | 8 | capmax | 0 | 2012_Hydro | Base | SCE
SCE Emergency Hydro_New | H | Hydro | 9 | capmax | 172 | 2012_Hydro | Base | SCE
SCE Emergency Hydro_New | H | Hydro | 10 | capmax | 172 | 2012_Hydro | Base | SCE
SCE Emergency Hydro_New | H | Hydro | 11 | capmax | 172 | 2012_Hydro | Base | SCE
SCE Emergency Hydro_New | H | Hydro | 12 | capmax | 172 | 2012_Hydro | Base | SCE
SCE Emergency Hydro_New | H | Hydro | 1 | capmax | 172 | 2013_Hydro | Base | SCE
SCE Emergency Hydro_New | H | Hydro | 2 | capmax | 172 | 2013_Hydro | Base | SCE
SCE Emergency Hydro_New | H | Hydro | 3 | capmax | 172 | 2013_Hydro | Base | SCE
SCE Emergency Hydro_New | H | Hydro | 4 | capmax | 172 | 2013_Hydro | Base | SCE
SCE Emergency Hydro_New | H | Hydro | 5 | capmax | 172 | 2013_Hydro | Base | SCE
SCE Emergency Hydro_New | H | Hydro | 6 | capmax | 172 | 2013_Hydro | Base | SCE
SCE Emergency Hydro_New | H | Hydro | 7 | capmax | 0 | 2013_Hydro | Base | SCE
SCE Emergency Hydro_New | H | Hydro | 8 | capmax | 172 | 2013_Hydro | Base | SCE
SCE Emergency Hydro_New | H | Hydro | 9 | capmax | 172 | 2013_Hydro | Base | SCE
SCE Emergency Hydro_New | H | Hydro | 10 | capmax | 172 | 2013_Hydro | Base | SCE
SCE Emergency Hydro_New | H | Hydro | 11 | capmax | 172 | 2013_Hydro | Base | SCE
SCE Emergency Hydro_New | H | Hydro | 12 | capmax | 172 | 2013_Hydro | Base | SCE
SCE Emergency Hydro_New | H | Hydro | 1 | capmax | 172 | 2014_Hydro | Base | SCE
SCE Emergency Hydro_New | H | Hydro | 2 | capmax | 172 | 2014_Hydro | Base | SCE
SCE Emergency Hydro_New | H | Hydro | 3 | capmax | 172 | 2014_Hydro | Base | SCE
SCE Emergency Hydro_New | H | Hydro | 4 | capmax | 172 | 2014_Hydro | Base | SCE
SCE Emergency Hydro_New | H | Hydro | 5 | capmax | 172 | 2014_Hydro | Base | SCE
SCE Emergency Hydro_New | H | Hydro | 6 | capmax | 172 | 2014_Hydro | Base | SCE
SCE Emergency Hydro_New | H | Hydro | 7 | capmax | 172 | 2014_Hydro | Base | SCE
SCE Emergency Hydro_New | H | Hydro | 8 | capmax | 172 | 2014_Hydro | Base | SCE
SCE Emergency Hydro_New | H | Hydro | 9 | capmax | 172 | 2014_Hydro | Base | SCE
SCE Emergency Hydro_New | H | Hydro | 10 | capmax | 172 | 2014_Hydro | Base | SCE
SCE Emergency Hydro_New | H | Hydro | 11 | capmax | 172 | 2014_Hydro | Base | SCE
SCE Emergency Hydro_New | H | Hydro | 12 | capmax | 172 | 2014_Hydro | Base | SCE
SCE Emergency Hydro_New | H | Hydro | 1 | capmax | 172 | 2015_Hydro | Base | SCE
SCE Emergency Hydro_New | H | Hydro | 2 | capmax | 172 | 2015_Hydro | Base | SCE
SCE Emergency Hydro_New | H | Hydro | 3 | capmax | 172 | 2015_Hydro | Base | SCE
SCE Emergency Hydro_New | H | Hydro | 4 | capmax | 172 | 2015_Hydro | Base | SCE
SCE Emergency Hydro_New | H | Hydro | 5 | capmax | 172 | 2015_Hydro | Base | SCE
SCE Emergency Hydro_New | H | Hydro | 6 | capmax | 172 | 2015_Hydro | Base | SCE
SCE Emergency Hydro_New | H | Hydro | 7 | capmax | 172 | 2015_Hydro | Base | SCE
SCE Emergency Hydro_New | H | Hydro | 8 | capmax | 172 | 2015_Hydro | Base | SCE
SCE Emergency Hydro_New | H | Hydro | 9 | capmax | 172 | 2015_Hydro | Base | SCE
SCE Emergency Hydro_New | H | Hydro | 10 | capmax | 172 | 2015_Hydro | Base | SCE
SCE Emergency Hydro_New | H | Hydro | 11 | capmax | 172 | 2015_Hydro | Base | SCE
SCE Emergency Hydro_New | H | Hydro | 12 | capmax | 172 | 2015_Hydro | Base | SCE
SCE Emergency Hydro_New | H | Hydro | 1 | capmax | 172 | 2016_Hydro | Base | SCE
SCE Emergency Hydro_New | H | Hydro | 2 | capmax | 172 | 2016_Hydro | Base | SCE
SCE Emergency Hydro_New | H | Hydro | 3 | capmax | 0 | 2016_Hydro | Base | SCE
SCE Emergency Hydro_New | H | Hydro | 4 | capmax | 0 | 2016_Hydro | Base | SCE
SCE Emergency Hydro_New | H | Hydro | 5 | capmax | 0 | 2016_Hydro | Base | SCE
SCE Emergency Hydro_New | H | Hydro | 6 | capmax | 0 | 2016_Hydro | Base | SCE
SCE Emergency Hydro_New | H | Hydro | 7 | capmax | 0 | 2016_Hydro | Base | SCE
SCE Emergency Hydro_New | H | Hydro | 8 | capmax | 0 | 2016_Hydro | Base | SCE
SCE Emergency Hydro_New | H | Hydro | 9 | capmax | 172 | 2016_Hydro | Base | SCE
SCE Emergency Hydro_New | H | Hydro | 10 | capmax | 172 | 2016_Hydro | Base | SCE
SCE Emergency Hydro_New | H | Hydro | 11 | capmax | 172 | 2016_Hydro | Base | SCE
SCE Emergency Hydro_New | H | Hydro | 12 | capmax | 172 | 2016_Hydro | Base | SCE
SCE Emergency Hydro_New | H | Hydro | 1 | capmax | 0 | 2017_Hydro | Base | SCE
SCE Emergency Hydro_New | H | Hydro | 2 | capmax | 172 | 2017_Hydro | Base | SCE
SCE Emergency Hydro_New | H | Hydro | 3 | capmax | 0 | 2017_Hydro | Base | SCE
SCE Emergency Hydro_New | H | Hydro | 4 | capmax | 0 | 2017_Hydro | Base | SCE
SCE Emergency Hydro_New | H | Hydro | 5 | capmax | 0 | 2017_Hydro | Base | SCE
SCE Emergency Hydro_New | H | Hydro | 6 | capmax | 0 | 2017_Hydro | Base | SCE
SCE Emergency Hydro_New | H | Hydro | 7 | capmax | 0 | 2017_Hydro | Base | SCE
SCE Emergency Hydro_New | H | Hydro | 8 | capmax | 0 | 2017_Hydro | Base | SCE
SCE Emergency Hydro_New | H | Hydro | 9 | capmax | 0 | 2017_Hydro | Base | SCE
SCE Emergency Hydro_New | H | Hydro | 10 | capmax | 172 | 2017_Hydro | Base | SCE
SCE Emergency Hydro_New | H | Hydro | 11 | capmax | 172 | 2017_Hydro | Base | SCE
SCE Emergency Hydro_New | H | Hydro | 12 | capmax | 172 | 2017_Hydro | Base | SCE
SCE Emergency Hydro_New | H | Hydro | 1 | capmax | 172 | 2018_Hydro | Base | SCE
SCE Emergency Hydro_New | H | Hydro | 2 | capmax | 172 | 2018_Hydro | Base | SCE
SCE Emergency Hydro_New | H | Hydro | 3 | capmax | 172 | 2018_Hydro | Base | SCE
SCE Emergency Hydro_New | H | Hydro | 4 | capmax | 0 | 2018_Hydro | Base | SCE
SCE Emergency Hydro_New | H | Hydro | 5 | capmax | 0 | 2018_Hydro | Base | SCE
SCE Emergency Hydro_New | H | Hydro | 6 | capmax | 0 | 2018_Hydro | Base | SCE
SCE Emergency Hydro_New | H | Hydro | 7 | capmax | 0 | 2018_Hydro | Base | SCE
SCE Emergency Hydro_New | H | Hydro | 8 | capmax | 0 | 2018_Hydro | Base | SCE
SCE Emergency Hydro_New | H | Hydro | 9 | capmax | 0 | 2018_Hydro | Base | SCE
SCE Emergency Hydro_New | H | Hydro | 10 | capmax | 172 | 2018_Hydro | Base | SCE
SCE Emergency Hydro_New | H | Hydro | 11 | capmax | 172 | 2018_Hydro | Base | SCE
SCE Emergency Hydro_New | H | Hydro | 12 | capmax | 172 | 2018_Hydro | Base | SCE
SCE Emergency Hydro_New | H | Hydro | 1 | capmax | 172 | 2019_Hydro | Base | SCE
SCE Emergency Hydro_New | H | Hydro | 2 | capmax | 172 | 2019_Hydro | Base | SCE
SCE Emergency Hydro_New | H | Hydro | 3 | capmax | 0 | 2019_Hydro | Base | SCE
SCE Emergency Hydro_New | H | Hydro | 4 | capmax | 0 | 2019_Hydro | Base | SCE
SCE Emergency Hydro_New | H | Hydro | 5 | capmax | 0 | 2019_Hydro | Base | SCE
SCE Emergency Hydro_New | H | Hydro | 6 | capmax | 0 | 2019_Hydro | Base | SCE
SCE Emergency Hydro_New | H | Hydro | 7 | capmax | 0 | 2019_Hydro | Base | SCE
SCE Emergency Hydro_New | H | Hydro | 8 | capmax | 0 | 2019_Hydro | Base | SCE
SCE Emergency Hydro_New | H | Hydro | 9 | capmax | 0 | 2019_Hydro | Base | SCE
SCE Emergency Hydro_New | H | Hydro | 10 | capmax | 172 | 2019_Hydro | Base | SCE
SCE Emergency Hydro_New | H | Hydro | 11 | capmax | 172 | 2019_Hydro | Base | SCE
SCE Emergency Hydro_New | H | Hydro | 12 | capmax | 172 | 2019_Hydro | Base | SCE
SCE Emergency Hydro_New | H | Hydro | 1 | capmax | 172 | 2020_Hydro | Base | SCE
SCE Emergency Hydro_New | H | Hydro | 2 | capmax | 172 | 2020_Hydro | Base | SCE
SCE Emergency Hydro_New | H | Hydro | 3 | capmax | 172 | 2020_Hydro | Base | SCE
SCE Emergency Hydro_New | H | Hydro | 4 | capmax | 172 | 2020_Hydro | Base | SCE
SCE Emergency Hydro_New | H | Hydro | 5 | capmax | 0 | 2020_Hydro | Base | SCE
SCE Emergency Hydro_New | H | Hydro | 6 | capmax | 0 | 2020_Hydro | Base | SCE
SCE Emergency Hydro_New | H | Hydro | 7 | capmax | 0 | 2020_Hydro | Base | SCE
SCE Emergency Hydro_New | H | Hydro | 8 | capmax | 0 | 2020_Hydro | Base | SCE
SCE Emergency Hydro_New | H | Hydro | 9 | capmax | 172 | 2020_Hydro | Base | SCE
SCE Emergency Hydro_New | H | Hydro | 10 | capmax | 172 | 2020_Hydro | Base | SCE
SCE Emergency Hydro_New | H | Hydro | 11 | capmax | 172 | 2020_Hydro | Base | SCE
SCE Emergency Hydro_New | H | Hydro | 12 | capmax | 172 | 2020_Hydro | Base | SCE
SCE Hoover Hydro_New | H | Hydro | 1 | capmax | 559.8529 | 1998_Hydro | Base | SCE
SCE Hoover Hydro_New | H | Hydro | 2 | capmax | 551.4354 | 1998_Hydro | Base | SCE
SCE Hoover Hydro_New | H | Hydro | 3 | capmax | 556.7287 | 1998_Hydro | Base | SCE
SCE Hoover Hydro_New | H | Hydro | 4 | capmax | 537.0038 | 1998_Hydro | Base | SCE
SCE Hoover Hydro_New | H | Hydro | 5 | capmax | 540.5752 | 1998_Hydro | Base | SCE
SCE Hoover Hydro_New | H | Hydro | 6 | capmax | 504.3013 | 1998_Hydro | Base | SCE
SCE Hoover Hydro_New | H | Hydro | 7 | capmax | 567.0892 | 1998_Hydro | Base | SCE
SCE Hoover Hydro_New | H | Hydro | 8 | capmax | 520.6407 | 1998_Hydro | Base | SCE
SCE Hoover Hydro_New | H | Hydro | 9 | capmax | 530.3067 | 1998_Hydro | Base | SCE
SCE Hoover Hydro_New | H | Hydro | 10 | capmax | 449.1552 | 1998_Hydro | Base | SCE
SCE Hoover Hydro_New | H | Hydro | 11 | capmax | 500.719 | 1998_Hydro | Base | SCE
SCE Hoover Hydro_New | H | Hydro | 12 | capmax | 561.9568 | 1998_Hydro | Base | SCE
SCE Hoover Hydro_New | H | Hydro | 1 | capmax | 484.2271 | 1999_Hydro | Base | SCE
SCE Hoover Hydro_New | H | Hydro | 2 | capmax | 456.9909 | 1999_Hydro | Base | SCE
SCE Hoover Hydro_New | H | Hydro | 3 | capmax | 516.8768 | 1999_Hydro | Base | SCE
SCE Hoover Hydro_New | H | Hydro | 4 | capmax | 534.8794 | 1999_Hydro | Base | SCE
SCE Hoover Hydro_New | H | Hydro | 5 | capmax | 558.6375 | 1999_Hydro | Base | SCE
SCE Hoover Hydro_New | H | Hydro | 6 | capmax | 525.3029 | 1999_Hydro | Base | SCE
SCE Hoover Hydro_New | H | Hydro | 7 | capmax | 526.7163 | 1999_Hydro | Base | SCE
SCE Hoover Hydro_New | H | Hydro | 8 | capmax | 511.7671 | 1999_Hydro | Base | SCE
SCE Hoover Hydro_New | H | Hydro | 9 | capmax | 465.4306 | 1999_Hydro | Base | SCE
SCE Hoover Hydro_New | H | Hydro | 10 | capmax | 484.1598 | 1999_Hydro | Base | SCE
SCE Hoover Hydro_New | H | Hydro | 11 | capmax | 502.5805 | 1999_Hydro | Base | SCE
SCE Hoover Hydro_New | H | Hydro | 12 | capmax | 457.6093 | 1999_Hydro | Base | SCE
SCE Hoover Hydro_New | H | Hydro | 1 | capmax | 459.7101 | 2000_Hydro | Base | SCE
SCE Hoover Hydro_New | H | Hydro | 2 | capmax | 460.0022 | 2000_Hydro | Base | SCE
SCE Hoover Hydro_New | H | Hydro | 3 | capmax | 527.9294 | 2000_Hydro | Base | SCE
SCE Hoover Hydro_New | H | Hydro | 4 | capmax | 572.0578 | 2000_Hydro | Base | SCE
SCE Hoover Hydro_New | H | Hydro | 5 | capmax | 571.652 | 2000_Hydro | Base | SCE
SCE Hoover Hydro_New | H | Hydro | 6 | capmax | 507.4953 | 2000_Hydro | Base | SCE
SCE Hoover Hydro_New | H | Hydro | 7 | capmax | 541.2178 | 2000_Hydro | Base | SCE
SCE Hoover Hydro_New | H | Hydro | 8 | capmax | 517.4647 | 2000_Hydro | Base | SCE
SCE Hoover Hydro_New | H | Hydro | 9 | capmax | 431.7377 | 2000_Hydro | Base | SCE
SCE Hoover Hydro_New | H | Hydro | 10 | capmax | 420.998 | 2000_Hydro | Base | SCE
SCE Hoover Hydro_New | H | Hydro | 11 | capmax | 524.4835 | 2000_Hydro | Base | SCE
SCE Hoover Hydro_New | H | Hydro | 12 | capmax | 481.9519 | 2000_Hydro | Base | SCE
SCE Hoover Hydro_New | H | Hydro | 1 | capmax | 447.6072 | 2001_Hydro | Base | SCE
SCE Hoover Hydro_New | H | Hydro | 2 | capmax | 469.0571 | 2001_Hydro | Base | SCE
SCE Hoover Hydro_New | H | Hydro | 3 | capmax | 549.2209 | 2001_Hydro | Base | SCE
SCE Hoover Hydro_New | H | Hydro | 4 | capmax | 549.6063 | 2001_Hydro | Base | SCE
SCE Hoover Hydro_New | H | Hydro | 5 | capmax | 519.5501 | 2001_Hydro | Base | SCE
SCE Hoover Hydro_New | H | Hydro | 6 | capmax | 531.0041 | 2001_Hydro | Base | SCE
SCE Hoover Hydro_New | H | Hydro | 7 | capmax | 536.6994 | 2001_Hydro | Base | SCE
SCE Hoover Hydro_New | H | Hydro | 8 | capmax | 507.118 | 2001_Hydro | Base | SCE
SCE Hoover Hydro_New | H | Hydro | 9 | capmax | 458.1868 | 2001_Hydro | Base | SCE
SCE Hoover Hydro_New | H | Hydro | 10 | capmax | 401.2081 | 2001_Hydro | Base | SCE
SCE Hoover Hydro_New | H | Hydro | 11 | capmax | 436.6349 | 2001_Hydro | Base | SCE
SCE Hoover Hydro_New | H | Hydro | 12 | capmax | 457.8682 | 2001_Hydro | Base | SCE
SCE Hoover Hydro_New | H | Hydro | 1 | capmax | 447.2876 | 2002_Hydro | Base | SCE
SCE Hoover Hydro_New | H | Hydro | 2 | capmax | 468.269 | 2002_Hydro | Base | SCE
SCE Hoover Hydro_New | H | Hydro | 3 | capmax | 549.4564 | 2002_Hydro | Base | SCE
SCE Hoover Hydro_New | H | Hydro | 4 | capmax | 537.1218 | 2002_Hydro | Base | SCE
SCE Hoover Hydro_New | H | Hydro | 5 | capmax | 545.7555 | 2002_Hydro | Base | SCE
SCE Hoover Hydro_New | H | Hydro | 6 | capmax | 515.4353 | 2002_Hydro | Base | SCE
SCE Hoover Hydro_New | H | Hydro | 7 | capmax | 531.2043 | 2002_Hydro | Base | SCE
SCE Hoover Hydro_New | H | Hydro | 8 | capmax | 515.3394 | 2002_Hydro | Base | SCE
SCE Hoover Hydro_New | H | Hydro | 9 | capmax | 447.526 | 2002_Hydro | Base | SCE
SCE Hoover Hydro_New | H | Hydro | 10 | capmax | 403.6671 | 2002_Hydro | Base | SCE
SCE Hoover Hydro_New | H | Hydro | 11 | capmax | 427.4658 | 2002_Hydro | Base | SCE
SCE Hoover Hydro_New | H | Hydro | 12 | capmax | 425.276 | 2002_Hydro | Base | SCE
SCE Hoover Hydro_New | H | Hydro | 1 | capmax | 434.9362 | 2003_Hydro | Base | SCE
SCE Hoover Hydro_New | H | Hydro | 2 | capmax | 424.8165 | 2003_Hydro | Base | SCE
SCE Hoover Hydro_New | H | Hydro | 3 | capmax | 500.9872 | 2003_Hydro | Base | SCE
SCE Hoover Hydro_New | H | Hydro | 4 | capmax | 539.2691 | 2003_Hydro | Base | SCE
SCE Hoover Hydro_New | H | Hydro | 5 | capmax | 509.5356 | 2003_Hydro | Base | SCE
SCE Hoover Hydro_New | H | Hydro | 6 | capmax | 486.8014 | 2003_Hydro | Base | SCE
SCE Hoover Hydro_New | H | Hydro | 7 | capmax | 463.8929 | 2003_Hydro | Base | SCE
SCE Hoover Hydro_New | H | Hydro | 8 | capmax | 463.9172 | 2003_Hydro | Base | SCE
SCE Hoover Hydro_New | H | Hydro | 9 | capmax | 426.3107 | 2003_Hydro | Base | SCE
SCE Hoover Hydro_New | H | Hydro | 10 | capmax | 405.7371 | 2003_Hydro | Base | SCE
SCE Hoover Hydro_New | H | Hydro | 11 | capmax | 428.221 | 2003_Hydro | Base | SCE
SCE Hoover Hydro_New | H | Hydro | 12 | capmax | 425.1096 | 2003_Hydro | Base | SCE
SCE Hoover Hydro_New | H | Hydro | 1 | capmax | 429.5957 | 2004_Hydro | Base | SCE
SCE Hoover Hydro_New | H | Hydro | 2 | capmax | 467.5021 | 2004_Hydro | Base | SCE
SCE Hoover Hydro_New | H | Hydro | 3 | capmax | 495.6182 | 2004_Hydro | Base | SCE
SCE Hoover Hydro_New | H | Hydro | 4 | capmax | 517.1641 | 2004_Hydro | Base | SCE
SCE Hoover Hydro_New | H | Hydro | 5 | capmax | 528.3616 | 2004_Hydro | Base | SCE
SCE Hoover Hydro_New | H | Hydro | 6 | capmax | 497.3813 | 2004_Hydro | Base | SCE
SCE Hoover Hydro_New | H | Hydro | 7 | capmax | 507.3222 | 2004_Hydro | Base | SCE
SCE Hoover Hydro_New | H | Hydro | 8 | capmax | 462.27 | 2004_Hydro | Base | SCE
SCE Hoover Hydro_New | H | Hydro | 9 | capmax | 417.177 | 2004_Hydro | Base | SCE
SCE Hoover Hydro_New | H | Hydro | 10 | capmax | 363.8583 | 2004_Hydro | Base | SCE
SCE Hoover Hydro_New | H | Hydro | 11 | capmax | 396.031 | 2004_Hydro | Base | SCE
SCE Hoover Hydro_New | H | Hydro | 12 | capmax | 426.7703 | 2004_Hydro | Base | SCE
SCE Hoover Hydro_New | H | Hydro | 1 | capmax | 377.9917 | 2005_Hydro | Base | SCE
SCE Hoover Hydro_New | H | Hydro | 2 | capmax | 365.6325 | 2005_Hydro | Base | SCE
SCE Hoover Hydro_New | H | Hydro | 3 | capmax | 382.7422 | 2005_Hydro | Base | SCE
SCE Hoover Hydro_New | H | Hydro | 4 | capmax | 518.6597 | 2005_Hydro | Base | SCE
SCE Hoover Hydro_New | H | Hydro | 5 | capmax | 509.8436 | 2005_Hydro | Base | SCE
SCE Hoover Hydro_New | H | Hydro | 6 | capmax | 485.8122 | 2005_Hydro | Base | SCE
SCE Hoover Hydro_New | H | Hydro | 7 | capmax | 521.1179 | 2005_Hydro | Base | SCE
SCE Hoover Hydro_New | H | Hydro | 8 | capmax | 475.9066 | 2005_Hydro | Base | SCE
SCE Hoover Hydro_New | H | Hydro | 9 | capmax | 434.7458 | 2005_Hydro | Base | SCE
SCE Hoover Hydro_New | H | Hydro | 10 | capmax | 427.7388 | 2005_Hydro | Base | SCE
SCE Hoover Hydro_New | H | Hydro | 11 | capmax | 490.8143 | 2005_Hydro | Base | SCE
SCE Hoover Hydro_New | H | Hydro | 12 | capmax | 403.1776 | 2005_Hydro | Base | SCE
SCE Hoover Hydro_New | H | Hydro | 1 | capmax | 420.4067 | 2006_Hydro | Base | SCE
SCE Hoover Hydro_New | H | Hydro | 2 | capmax | 426.9428 | 2006_Hydro | Base | SCE
SCE Hoover Hydro_New | H | Hydro | 3 | capmax | 474.1796 | 2006_Hydro | Base | SCE
SCE Hoover Hydro_New | H | Hydro | 4 | capmax | 508.6491 | 2006_Hydro | Base | SCE
SCE Hoover Hydro_New | H | Hydro | 5 | capmax | 524.2254 | 2006_Hydro | Base | SCE
SCE Hoover Hydro_New | H | Hydro | 6 | capmax | 514.9721 | 2006_Hydro | Base | SCE
SCE Hoover Hydro_New | H | Hydro | 7 | capmax | 517.0155 | 2006_Hydro | Base | SCE
SCE Hoover Hydro_New | H | Hydro | 8 | capmax | 478.1771 | 2006_Hydro | Base | SCE
SCE Hoover Hydro_New | H | Hydro | 9 | capmax | 436.8906 | 2006_Hydro | Base | SCE
SCE Hoover Hydro_New | H | Hydro | 10 | capmax | 411.3418 | 2006_Hydro | Base | SCE
SCE Hoover Hydro_New | H | Hydro | 11 | capmax | 476.6635 | 2006_Hydro | Base | SCE
SCE Hoover Hydro_New | H | Hydro | 12 | capmax | 425.8472 | 2006_Hydro | Base | SCE
SCE Hoover Hydro_New | H | Hydro | 1 | capmax | 434.3256 | 2007_Hydro | Base | SCE
SCE Hoover Hydro_New | H | Hydro | 2 | capmax | 436.1454 | 2007_Hydro | Base | SCE
SCE Hoover Hydro_New | H | Hydro | 3 | capmax | 507.3363 | 2007_Hydro | Base | SCE
SCE Hoover Hydro_New | H | Hydro | 4 | capmax | 532.7386 | 2007_Hydro | Base | SCE
SCE Hoover Hydro_New | H | Hydro | 5 | capmax | 513.236 | 2007_Hydro | Base | SCE
SCE Hoover Hydro_New | H | Hydro | 6 | capmax | 496.6052 | 2007_Hydro | Base | SCE
SCE Hoover Hydro_New | H | Hydro | 7 | capmax | 509.8039 | 2007_Hydro | Base | SCE
SCE Hoover Hydro_New | H | Hydro | 8 | capmax | 475.0633 | 2007_Hydro | Base | SCE
SCE Hoover Hydro_New | H | Hydro | 9 | capmax | 439.2606 | 2007_Hydro | Base | SCE
SCE Hoover Hydro_New | H | Hydro | 10 | capmax | 410.6726 | 2007_Hydro | Base | SCE
SCE Hoover Hydro_New | H | Hydro | 11 | capmax | 413.4166 | 2007_Hydro | Base | SCE
SCE Hoover Hydro_New | H | Hydro | 12 | capmax | 392.8632 | 2007_Hydro | Base | SCE
SCE Hoover Hydro_New | H | Hydro | 1 | capmax | 439.2702 | 2008_Hydro | Base | SCE
SCE Hoover Hydro_New | H | Hydro | 2 | capmax | 437.9982 | 2008_Hydro | Base | SCE
SCE Hoover Hydro_New | H | Hydro | 3 | capmax | 519.1408 | 2008_Hydro | Base | SCE
SCE Hoover Hydro_New | H | Hydro | 4 | capmax | 548.2383 | 2008_Hydro | Base | SCE
SCE Hoover Hydro_New | H | Hydro | 5 | capmax | 523.6084 | 2008_Hydro | Base | SCE
SCE Hoover Hydro_New | H | Hydro | 6 | capmax | 493.0275 | 2008_Hydro | Base | SCE
SCE Hoover Hydro_New | H | Hydro | 7 | capmax | 493.4274 | 2008_Hydro | Base | SCE
SCE Hoover Hydro_New | H | Hydro | 8 | capmax | 477.9963 | 2008_Hydro | Base | SCE
SCE Hoover Hydro_New | H | Hydro | 9 | capmax | 441.5662 | 2008_Hydro | Base | SCE
SCE Hoover Hydro_New | H | Hydro | 10 | capmax | 396.7615 | 2008_Hydro | Base | SCE
SCE Hoover Hydro_New | H | Hydro | 11 | capmax | 436.5048 | 2008_Hydro | Base | SCE
SCE Hoover Hydro_New | H | Hydro | 12 | capmax | 387.5986 | 2008_Hydro | Base | SCE
SCE Hoover Hydro_New | H | Hydro | 1 | capmax | 457.8641 | 2009_Hydro | Base | SCE
SCE Hoover Hydro_New | H | Hydro | 2 | capmax | 439.3281 | 2009_Hydro | Base | SCE
SCE Hoover Hydro_New | H | Hydro | 3 | capmax | 520.9702 | 2009_Hydro | Base | SCE
SCE Hoover Hydro_New | H | Hydro | 4 | capmax | 551.7682 | 2009_Hydro | Base | SCE
SCE Hoover Hydro_New | H | Hydro | 5 | capmax | 502.6104 | 2009_Hydro | Base | SCE
SCE Hoover Hydro_New | H | Hydro | 6 | capmax | 451.8889 | 2009_Hydro | Base | SCE
SCE Hoover Hydro_New | H | Hydro | 7 | capmax | 486.4164 | 2009_Hydro | Base | SCE
SCE Hoover Hydro_New | H | Hydro | 8 | capmax | 476.3787 | 2009_Hydro | Base | SCE
SCE Hoover Hydro_New | H | Hydro | 9 | capmax | 422.2727 | 2009_Hydro | Base | SCE
SCE Hoover Hydro_New | H | Hydro | 10 | capmax | 424.6316 | 2009_Hydro | Base | SCE
SCE Hoover Hydro_New | H | Hydro | 11 | capmax | 433.535 | 2009_Hydro | Base | SCE
SCE Hoover Hydro_New | H | Hydro | 12 | capmax | 431.846 | 2009_Hydro | Base | SCE
SCE Hoover Hydro_New | H | Hydro | 1 | capmax | 433.976 | 2010_Hydro | Base | SCE
SCE Hoover Hydro_New | H | Hydro | 2 | capmax | 381.5686 | 2010_Hydro | Base | SCE
SCE Hoover Hydro_New | H | Hydro | 3 | capmax | 492.1836 | 2010_Hydro | Base | SCE
SCE Hoover Hydro_New | H | Hydro | 4 | capmax | 501.227 | 2010_Hydro | Base | SCE
SCE Hoover Hydro_New | H | Hydro | 5 | capmax | 505.347 | 2010_Hydro | Base | SCE
SCE Hoover Hydro_New | H | Hydro | 6 | capmax | 512.0786 | 2010_Hydro | Base | SCE
SCE Hoover Hydro_New | H | Hydro | 7 | capmax | 509.3043 | 2010_Hydro | Base | SCE
SCE Hoover Hydro_New | H | Hydro | 8 | capmax | 482.5988 | 2010_Hydro | Base | SCE
SCE Hoover Hydro_New | H | Hydro | 9 | capmax | 466.09 | 2010_Hydro | Base | SCE
SCE Hoover Hydro_New | H | Hydro | 10 | capmax | 430.5621 | 2010_Hydro | Base | SCE
SCE Hoover Hydro_New | H | Hydro | 11 | capmax | 459.2051 | 2010_Hydro | Base | SCE
SCE Hoover Hydro_New | H | Hydro | 12 | capmax | 433.4471 | 2010_Hydro | Base | SCE
SCE Hoover Hydro_New | H | Hydro | 1 | capmax | 410.8844 | 2011_Hydro | Base | SCE
SCE Hoover Hydro_New | H | Hydro | 2 | capmax | 435.4148 | 2011_Hydro | Base | SCE
SCE Hoover Hydro_New | H | Hydro | 3 | capmax | 521.1233 | 2011_Hydro | Base | SCE
SCE Hoover Hydro_New | H | Hydro | 4 | capmax | 538.7196 | 2011_Hydro | Base | SCE
SCE Hoover Hydro_New | H | Hydro | 5 | capmax | 512.4585 | 2011_Hydro | Base | SCE
SCE Hoover Hydro_New | H | Hydro | 6 | capmax | 506.5275 | 2011_Hydro | Base | SCE
SCE Hoover Hydro_New | H | Hydro | 7 | capmax | 539.3422 | 2011_Hydro | Base | SCE
SCE Hoover Hydro_New | H | Hydro | 8 | capmax | 499.9762 | 2011_Hydro | Base | SCE
SCE Hoover Hydro_New | H | Hydro | 9 | capmax | 461.7556 | 2011_Hydro | Base | SCE
SCE Hoover Hydro_New | H | Hydro | 10 | capmax | 398.5709 | 2011_Hydro | Base | SCE
SCE Hoover Hydro_New | H | Hydro | 11 | capmax | 429.2832 | 2011_Hydro | Base | SCE
SCE Hoover Hydro_New | H | Hydro | 12 | capmax | 411.6774 | 2011_Hydro | Base | SCE
SCE Hoover Hydro_New | H | Hydro | 1 | capmax | 474.5686 | 2012_Hydro | Base | SCE
SCE Hoover Hydro_New | H | Hydro | 2 | capmax | 492.0843 | 2012_Hydro | Base | SCE
SCE Hoover Hydro_New | H | Hydro | 3 | capmax | 542.7412 | 2012_Hydro | Base | SCE
SCE Hoover Hydro_New | H | Hydro | 4 | capmax | 587.2607 | 2012_Hydro | Base | SCE
SCE Hoover Hydro_New | H | Hydro | 5 | capmax | 543.0502 | 2012_Hydro | Base | SCE
SCE Hoover Hydro_New | H | Hydro | 6 | capmax | 535.1447 | 2012_Hydro | Base | SCE
SCE Hoover Hydro_New | H | Hydro | 7 | capmax | 510.8475 | 2012_Hydro | Base | SCE
SCE Hoover Hydro_New | H | Hydro | 8 | capmax | 499.7226 | 2012_Hydro | Base | SCE
SCE Hoover Hydro_New | H | Hydro | 9 | capmax | 457.5647 | 2012_Hydro | Base | SCE
SCE Hoover Hydro_New | H | Hydro | 10 | capmax | 379.2797 | 2012_Hydro | Base | SCE
SCE Hoover Hydro_New | H | Hydro | 11 | capmax | 456.4341 | 2012_Hydro | Base | SCE
SCE Hoover Hydro_New | H | Hydro | 12 | capmax | 412.0112 | 2012_Hydro | Base | SCE
SCE Hoover Hydro_New | H | Hydro | 1 | capmax | 450.3481 | 2013_Hydro | Base | SCE
SCE Hoover Hydro_New | H | Hydro | 2 | capmax | 460.1662 | 2013_Hydro | Base | SCE
SCE Hoover Hydro_New | H | Hydro | 3 | capmax | 547.2358 | 2013_Hydro | Base | SCE
SCE Hoover Hydro_New | H | Hydro | 4 | capmax | 571.7942 | 2013_Hydro | Base | SCE
SCE Hoover Hydro_New | H | Hydro | 5 | capmax | 543.8638 | 2013_Hydro | Base | SCE
SCE Hoover Hydro_New | H | Hydro | 6 | capmax | 524.5105 | 2013_Hydro | Base | SCE
SCE Hoover Hydro_New | H | Hydro | 7 | capmax | 512.706 | 2013_Hydro | Base | SCE
SCE Hoover Hydro_New | H | Hydro | 8 | capmax | 498.941 | 2013_Hydro | Base | SCE
SCE Hoover Hydro_New | H | Hydro | 9 | capmax | 447.492 | 2013_Hydro | Base | SCE
SCE Hoover Hydro_New | H | Hydro | 10 | capmax | 473.3908 | 2013_Hydro | Base | SCE
SCE Hoover Hydro_New | H | Hydro | 11 | capmax | 420.4978 | 2013_Hydro | Base | SCE
SCE Hoover Hydro_New | H | Hydro | 12 | capmax | 432.4182 | 2013_Hydro | Base | SCE
SCE Hoover Hydro_New | H | Hydro | 1 | capmax | 447.9104 | 2014_Hydro | Base | SCE
SCE Hoover Hydro_New | H | Hydro | 2 | capmax | 476.3071 | 2014_Hydro | Base | SCE
SCE Hoover Hydro_New | H | Hydro | 3 | capmax | 567.8073 | 2014_Hydro | Base | SCE
SCE Hoover Hydro_New | H | Hydro | 4 | capmax | 572.8035 | 2014_Hydro | Base | SCE
SCE Hoover Hydro_New | H | Hydro | 5 | capmax | 556.2511 | 2014_Hydro | Base | SCE
SCE Hoover Hydro_New | H | Hydro | 6 | capmax | 521.4673 | 2014_Hydro | Base | SCE
SCE Hoover Hydro_New | H | Hydro | 7 | capmax | 526.8876 | 2014_Hydro | Base | SCE
SCE Hoover Hydro_New | H | Hydro | 8 | capmax | 473.9302 | 2014_Hydro | Base | SCE
SCE Hoover Hydro_New | H | Hydro | 9 | capmax | 463.1533 | 2014_Hydro | Base | SCE
SCE Hoover Hydro_New | H | Hydro | 10 | capmax | 406.126 | 2014_Hydro | Base | SCE
SCE Hoover Hydro_New | H | Hydro | 11 | capmax | 460.4692 | 2014_Hydro | Base | SCE
SCE Hoover Hydro_New | H | Hydro | 12 | capmax | 411.6042 | 2014_Hydro | Base | SCE
SCE Hoover Hydro_New | H | Hydro | 1 | capmax | 502.7113 | 2015_Hydro | Base | SCE
SCE Hoover Hydro_New | H | Hydro | 2 | capmax | 445.0146 | 2015_Hydro | Base | SCE
SCE Hoover Hydro_New | H | Hydro | 3 | capmax | 550.9042 | 2015_Hydro | Base | SCE
SCE Hoover Hydro_New | H | Hydro | 4 | capmax | 560.2219 | 2015_Hydro | Base | SCE
SCE Hoover Hydro_New | H | Hydro | 5 | capmax | 504.9673 | 2015_Hydro | Base | SCE
SCE Hoover Hydro_New | H | Hydro | 6 | capmax | 501.7557 | 2015_Hydro | Base | SCE
SCE Hoover Hydro_New | H | Hydro | 7 | capmax | 485.5189 | 2015_Hydro | Base | SCE
SCE Hoover Hydro_New | H | Hydro | 8 | capmax | 495.2002 | 2015_Hydro | Base | SCE
SCE Hoover Hydro_New | H | Hydro | 9 | capmax | 474.4284 | 2015_Hydro | Base | SCE
SCE Hoover Hydro_New | H | Hydro | 10 | capmax | 434.3201 | 2015_Hydro | Base | SCE
SCE Hoover Hydro_New | H | Hydro | 11 | capmax | 448.4613 | 2015_Hydro | Base | SCE
SCE Hoover Hydro_New | H | Hydro | 12 | capmax | 446.7171 | 2015_Hydro | Base | SCE
SCE Hoover Hydro_New | H | Hydro | 1 | capmax | 460.6976 | 2016_Hydro | Base | SCE
SCE Hoover Hydro_New | H | Hydro | 2 | capmax | 472.3341 | 2016_Hydro | Base | SCE
SCE Hoover Hydro_New | H | Hydro | 3 | capmax | 551.1216 | 2016_Hydro | Base | SCE
SCE Hoover Hydro_New | H | Hydro | 4 | capmax | 558.1898 | 2016_Hydro | Base | SCE
SCE Hoover Hydro_New | H | Hydro | 5 | capmax | 514.0082 | 2016_Hydro | Base | SCE
SCE Hoover Hydro_New | H | Hydro | 6 | capmax | 517.8371 | 2016_Hydro | Base | SCE
SCE Hoover Hydro_New | H | Hydro | 7 | capmax | 501.1506 | 2016_Hydro | Base | SCE
SCE Hoover Hydro_New | H | Hydro | 8 | capmax | 470.976 | 2016_Hydro | Base | SCE
SCE Hoover Hydro_New | H | Hydro | 9 | capmax | 471.7967 | 2016_Hydro | Base | SCE
SCE Hoover Hydro_New | H | Hydro | 10 | capmax | 420.9395 | 2016_Hydro | Base | SCE
SCE Hoover Hydro_New | H | Hydro | 11 | capmax | 480.846 | 2016_Hydro | Base | SCE
SCE Hoover Hydro_New | H | Hydro | 12 | capmax | 428.5684 | 2016_Hydro | Base | SCE
SCE Hoover Hydro_New | H | Hydro | 1 | capmax | 422.2164 | 2017_Hydro | Base | SCE
SCE Hoover Hydro_New | H | Hydro | 2 | capmax | 421.0457 | 2017_Hydro | Base | SCE
SCE Hoover Hydro_New | H | Hydro | 3 | capmax | 531.2512 | 2017_Hydro | Base | SCE
SCE Hoover Hydro_New | H | Hydro | 4 | capmax | 543.5118 | 2017_Hydro | Base | SCE
SCE Hoover Hydro_New | H | Hydro | 5 | capmax | 530.2952 | 2017_Hydro | Base | SCE
SCE Hoover Hydro_New | H | Hydro | 6 | capmax | 513.8263 | 2017_Hydro | Base | SCE
SCE Hoover Hydro_New | H | Hydro | 7 | capmax | 524.4151 | 2017_Hydro | Base | SCE
SCE Hoover Hydro_New | H | Hydro | 8 | capmax | 471.3228 | 2017_Hydro | Base | SCE
SCE Hoover Hydro_New | H | Hydro | 9 | capmax | 451.3221 | 2017_Hydro | Base | SCE
SCE Hoover Hydro_New | H | Hydro | 10 | capmax | 445.7932 | 2017_Hydro | Base | SCE
SCE Hoover Hydro_New | H | Hydro | 11 | capmax | 483.6851 | 2017_Hydro | Base | SCE
SCE Hoover Hydro_New | H | Hydro | 12 | capmax | 450.1455 | 2017_Hydro | Base | SCE
SCE Hoover Hydro_New | H | Hydro | 1 | capmax | 414.9939 | 2018_Hydro | Base | SCE
SCE Hoover Hydro_New | H | Hydro | 2 | capmax | 479.9618 | 2018_Hydro | Base | SCE
SCE Hoover Hydro_New | H | Hydro | 3 | capmax | 518.7759 | 2018_Hydro | Base | SCE
SCE Hoover Hydro_New | H | Hydro | 4 | capmax | 566.3958 | 2018_Hydro | Base | SCE
SCE Hoover Hydro_New | H | Hydro | 5 | capmax | 570.2436 | 2018_Hydro | Base | SCE
SCE Hoover Hydro_New | H | Hydro | 6 | capmax | 548.188 | 2018_Hydro | Base | SCE
SCE Hoover Hydro_New | H | Hydro | 7 | capmax | 509.8196 | 2018_Hydro | Base | SCE
SCE Hoover Hydro_New | H | Hydro | 8 | capmax | 492.3743 | 2018_Hydro | Base | SCE
SCE Hoover Hydro_New | H | Hydro | 9 | capmax | 486.6211 | 2018_Hydro | Base | SCE
SCE Hoover Hydro_New | H | Hydro | 10 | capmax | 461.93 | 2018_Hydro | Base | SCE
SCE Hoover Hydro_New | H | Hydro | 11 | capmax | 474.0548 | 2018_Hydro | Base | SCE
SCE Hoover Hydro_New | H | Hydro | 12 | capmax | 417.0071 | 2018_Hydro | Base | SCE
SCE Hoover Hydro_New | H | Hydro | 1 | capmax | 422.6653 | 2019_Hydro | Base | SCE
SCE Hoover Hydro_New | H | Hydro | 2 | capmax | 465.3551 | 2019_Hydro | Base | SCE
SCE Hoover Hydro_New | H | Hydro | 3 | capmax | 498.7176 | 2019_Hydro | Base | SCE
SCE Hoover Hydro_New | H | Hydro | 4 | capmax | 545.8683 | 2019_Hydro | Base | SCE
SCE Hoover Hydro_New | H | Hydro | 5 | capmax | 568.026 | 2019_Hydro | Base | SCE
SCE Hoover Hydro_New | H | Hydro | 6 | capmax | 541.4784 | 2019_Hydro | Base | SCE
SCE Hoover Hydro_New | H | Hydro | 7 | capmax | 553.9465 | 2019_Hydro | Base | SCE
SCE Hoover Hydro_New | H | Hydro | 8 | capmax | 513.922 | 2019_Hydro | Base | SCE
SCE Hoover Hydro_New | H | Hydro | 9 | capmax | 482.3253 | 2019_Hydro | Base | SCE
SCE Hoover Hydro_New | H | Hydro | 10 | capmax | 462.2072 | 2019_Hydro | Base | SCE
SCE Hoover Hydro_New | H | Hydro | 11 | capmax | 448.7378 | 2019_Hydro | Base | SCE
SCE Hoover Hydro_New | H | Hydro | 12 | capmax | 353.7833 | 2019_Hydro | Base | SCE
SCE Hoover Hydro_New | H | Hydro | 1 | capmax | 409.7656 | 2020_Hydro | Base | SCE
SCE Hoover Hydro_New | H | Hydro | 2 | capmax | 454.4438 | 2020_Hydro | Base | SCE
SCE Hoover Hydro_New | H | Hydro | 3 | capmax | 463.6624 | 2020_Hydro | Base | SCE
SCE Hoover Hydro_New | H | Hydro | 4 | capmax | 542.303 | 2020_Hydro | Base | SCE
SCE Hoover Hydro_New | H | Hydro | 5 | capmax | 593.5603 | 2020_Hydro | Base | SCE
SCE Hoover Hydro_New | H | Hydro | 6 | capmax | 565.0613 | 2020_Hydro | Base | SCE
SCE Hoover Hydro_New | H | Hydro | 7 | capmax | 544.8918 | 2020_Hydro | Base | SCE
SCE Hoover Hydro_New | H | Hydro | 8 | capmax | 528.8988 | 2020_Hydro | Base | SCE
SCE Hoover Hydro_New | H | Hydro | 9 | capmax | 473.9105 | 2020_Hydro | Base | SCE
SCE Hoover Hydro_New | H | Hydro | 10 | capmax | 496.4812 | 2020_Hydro | Base | SCE
SCE Hoover Hydro_New | H | Hydro | 11 | capmax | 490.0863 | 2020_Hydro | Base | SCE
SCE Hoover Hydro_New | H | Hydro | 12 | capmax | 431.5486 | 2020_Hydro | Base | SCE
SCE Hydro_New | H | Hydro | 1 | capmax | 598.9102 | 1998_Hydro | Base | SCE
SCE Hydro_New | H | Hydro | 2 | capmax | 655.5701 | 1998_Hydro | Base | SCE
SCE Hydro_New | H | Hydro | 3 | capmax | 687.5646 | 1998_Hydro | Base | SCE
SCE Hydro_New | H | Hydro | 4 | capmax | 712.8032 | 1998_Hydro | Base | SCE
SCE Hydro_New | H | Hydro | 5 | capmax | 738.6559 | 1998_Hydro | Base | SCE
SCE Hydro_New | H | Hydro | 6 | capmax | 759.5369 | 1998_Hydro | Base | SCE
SCE Hydro_New | H | Hydro | 7 | capmax | 826.7378 | 1998_Hydro | Base | SCE
SCE Hydro_New | H | Hydro | 8 | capmax | 772.5502 | 1998_Hydro | Base | SCE
SCE Hydro_New | H | Hydro | 9 | capmax | 708.0045 | 1998_Hydro | Base | SCE
SCE Hydro_New | H | Hydro | 10 | capmax | 592.0875 | 1998_Hydro | Base | SCE
SCE Hydro_New | H | Hydro | 11 | capmax | 601.304 | 1998_Hydro | Base | SCE
SCE Hydro_New | H | Hydro | 12 | capmax | 641.7785 | 1998_Hydro | Base | SCE
SCE Hydro_New | H | Hydro | 1 | capmax | 597.8875 | 1999_Hydro | Base | SCE
SCE Hydro_New | H | Hydro | 2 | capmax | 625.2815 | 1999_Hydro | Base | SCE
SCE Hydro_New | H | Hydro | 3 | capmax | 646.897 | 1999_Hydro | Base | SCE
SCE Hydro_New | H | Hydro | 4 | capmax | 646.7787 | 1999_Hydro | Base | SCE
SCE Hydro_New | H | Hydro | 5 | capmax | 675.6755 | 1999_Hydro | Base | SCE
SCE Hydro_New | H | Hydro | 6 | capmax | 695.2139 | 1999_Hydro | Base | SCE
SCE Hydro_New | H | Hydro | 7 | capmax | 726.7926 | 1999_Hydro | Base | SCE
SCE Hydro_New | H | Hydro | 8 | capmax | 705.8071 | 1999_Hydro | Base | SCE
SCE Hydro_New | H | Hydro | 9 | capmax | 633.8566 | 1999_Hydro | Base | SCE
SCE Hydro_New | H | Hydro | 10 | capmax | 580.7816 | 1999_Hydro | Base | SCE
SCE Hydro_New | H | Hydro | 11 | capmax | 559.8289 | 1999_Hydro | Base | SCE
SCE Hydro_New | H | Hydro | 12 | capmax | 554.2928 | 1999_Hydro | Base | SCE
SCE Hydro_New | H | Hydro | 1 | capmax | 543.8878 | 2000_Hydro | Base | SCE
SCE Hydro_New | H | Hydro | 2 | capmax | 588.8739 | 2000_Hydro | Base | SCE
SCE Hydro_New | H | Hydro | 3 | capmax | 687.089 | 2000_Hydro | Base | SCE
SCE Hydro_New | H | Hydro | 4 | capmax | 680.0816 | 2000_Hydro | Base | SCE
SCE Hydro_New | H | Hydro | 5 | capmax | 717.3928 | 2000_Hydro | Base | SCE
SCE Hydro_New | H | Hydro | 6 | capmax | 717.6347 | 2000_Hydro | Base | SCE
SCE Hydro_New | H | Hydro | 7 | capmax | 749.5635 | 2000_Hydro | Base | SCE
SCE Hydro_New | H | Hydro | 8 | capmax | 697.2107 | 2000_Hydro | Base | SCE
SCE Hydro_New | H | Hydro | 9 | capmax | 634.7419 | 2000_Hydro | Base | SCE
SCE Hydro_New | H | Hydro | 10 | capmax | 577.8037 | 2000_Hydro | Base | SCE
SCE Hydro_New | H | Hydro | 11 | capmax | 575.399 | 2000_Hydro | Base | SCE
SCE Hydro_New | H | Hydro | 12 | capmax | 560.1536 | 2000_Hydro | Base | SCE
SCE Hydro_New | H | Hydro | 1 | capmax | 539.3777 | 2001_Hydro | Base | SCE
SCE Hydro_New | H | Hydro | 2 | capmax | 517.1802 | 2001_Hydro | Base | SCE
SCE Hydro_New | H | Hydro | 3 | capmax | 552.0961 | 2001_Hydro | Base | SCE
SCE Hydro_New | H | Hydro | 4 | capmax | 571.6463 | 2001_Hydro | Base | SCE
SCE Hydro_New | H | Hydro | 5 | capmax | 642.0941 | 2001_Hydro | Base | SCE
SCE Hydro_New | H | Hydro | 6 | capmax | 629.058 | 2001_Hydro | Base | SCE
SCE Hydro_New | H | Hydro | 7 | capmax | 653.726 | 2001_Hydro | Base | SCE
SCE Hydro_New | H | Hydro | 8 | capmax | 650.6093 | 2001_Hydro | Base | SCE
SCE Hydro_New | H | Hydro | 9 | capmax | 584.6961 | 2001_Hydro | Base | SCE
SCE Hydro_New | H | Hydro | 10 | capmax | 552.6143 | 2001_Hydro | Base | SCE
SCE Hydro_New | H | Hydro | 11 | capmax | 530.0178 | 2001_Hydro | Base | SCE
SCE Hydro_New | H | Hydro | 12 | capmax | 556.1259 | 2001_Hydro | Base | SCE
SCE Hydro_New | H | Hydro | 1 | capmax | 608.5646 | 2002_Hydro | Base | SCE
SCE Hydro_New | H | Hydro | 2 | capmax | 566.6981 | 2002_Hydro | Base | SCE
SCE Hydro_New | H | Hydro | 3 | capmax | 605.7499 | 2002_Hydro | Base | SCE
SCE Hydro_New | H | Hydro | 4 | capmax | 629.6898 | 2002_Hydro | Base | SCE
SCE Hydro_New | H | Hydro | 5 | capmax | 665.7632 | 2002_Hydro | Base | SCE
SCE Hydro_New | H | Hydro | 6 | capmax | 663.7064 | 2002_Hydro | Base | SCE
SCE Hydro_New | H | Hydro | 7 | capmax | 682.1967 | 2002_Hydro | Base | SCE
SCE Hydro_New | H | Hydro | 8 | capmax | 681.397 | 2002_Hydro | Base | SCE
SCE Hydro_New | H | Hydro | 9 | capmax | 632.7155 | 2002_Hydro | Base | SCE
SCE Hydro_New | H | Hydro | 10 | capmax | 547.2248 | 2002_Hydro | Base | SCE
SCE Hydro_New | H | Hydro | 11 | capmax | 552.9587 | 2002_Hydro | Base | SCE
SCE Hydro_New | H | Hydro | 12 | capmax | 583.1909 | 2002_Hydro | Base | SCE
SCE Hydro_New | H | Hydro | 1 | capmax | 605.5855 | 2003_Hydro | Base | SCE
SCE Hydro_New | H | Hydro | 2 | capmax | 617.8123 | 2003_Hydro | Base | SCE
SCE Hydro_New | H | Hydro | 3 | capmax | 611.1813 | 2003_Hydro | Base | SCE
SCE Hydro_New | H | Hydro | 4 | capmax | 626.7397 | 2003_Hydro | Base | SCE
SCE Hydro_New | H | Hydro | 5 | capmax | 731.4935 | 2003_Hydro | Base | SCE
SCE Hydro_New | H | Hydro | 6 | capmax | 730.3147 | 2003_Hydro | Base | SCE
SCE Hydro_New | H | Hydro | 7 | capmax | 770.0149 | 2003_Hydro | Base | SCE
SCE Hydro_New | H | Hydro | 8 | capmax | 715.4621 | 2003_Hydro | Base | SCE
SCE Hydro_New | H | Hydro | 9 | capmax | 659.9055 | 2003_Hydro | Base | SCE
SCE Hydro_New | H | Hydro | 10 | capmax | 579.552 | 2003_Hydro | Base | SCE
SCE Hydro_New | H | Hydro | 11 | capmax | 567.087 | 2003_Hydro | Base | SCE
SCE Hydro_New | H | Hydro | 12 | capmax | 609.7296 | 2003_Hydro | Base | SCE
SCE Hydro_New | H | Hydro | 1 | capmax | 640.6608 | 2004_Hydro | Base | SCE
SCE Hydro_New | H | Hydro | 2 | capmax | 616.1596 | 2004_Hydro | Base | SCE
SCE Hydro_New | H | Hydro | 3 | capmax | 687.9763 | 2004_Hydro | Base | SCE
SCE Hydro_New | H | Hydro | 4 | capmax | 684.0612 | 2004_Hydro | Base | SCE
SCE Hydro_New | H | Hydro | 5 | capmax | 660.1711 | 2004_Hydro | Base | SCE
SCE Hydro_New | H | Hydro | 6 | capmax | 666.963 | 2004_Hydro | Base | SCE
SCE Hydro_New | H | Hydro | 7 | capmax | 719.4093 | 2004_Hydro | Base | SCE
SCE Hydro_New | H | Hydro | 8 | capmax | 692.3281 | 2004_Hydro | Base | SCE
SCE Hydro_New | H | Hydro | 9 | capmax | 617.7571 | 2004_Hydro | Base | SCE
SCE Hydro_New | H | Hydro | 10 | capmax | 564.1413 | 2004_Hydro | Base | SCE
SCE Hydro_New | H | Hydro | 11 | capmax | 577.4368 | 2004_Hydro | Base | SCE
SCE Hydro_New | H | Hydro | 12 | capmax | 613.6311 | 2004_Hydro | Base | SCE
SCE Hydro_New | H | Hydro | 1 | capmax | 615.038 | 2005_Hydro | Base | SCE
SCE Hydro_New | H | Hydro | 2 | capmax | 637.4703 | 2005_Hydro | Base | SCE
SCE Hydro_New | H | Hydro | 3 | capmax | 669.62 | 2005_Hydro | Base | SCE
SCE Hydro_New | H | Hydro | 4 | capmax | 693.8072 | 2005_Hydro | Base | SCE
SCE Hydro_New | H | Hydro | 5 | capmax | 775.8413 | 2005_Hydro | Base | SCE
SCE Hydro_New | H | Hydro | 6 | capmax | 766.8817 | 2005_Hydro | Base | SCE
SCE Hydro_New | H | Hydro | 7 | capmax | 824.5898 | 2005_Hydro | Base | SCE
SCE Hydro_New | H | Hydro | 8 | capmax | 749.232 | 2005_Hydro | Base | SCE
SCE Hydro_New | H | Hydro | 9 | capmax | 677.8234 | 2005_Hydro | Base | SCE
SCE Hydro_New | H | Hydro | 10 | capmax | 614.6489 | 2005_Hydro | Base | SCE
SCE Hydro_New | H | Hydro | 11 | capmax | 589.1459 | 2005_Hydro | Base | SCE
SCE Hydro_New | H | Hydro | 12 | capmax | 659.6347 | 2005_Hydro | Base | SCE
SCE Hydro_New | H | Hydro | 1 | capmax | 755.5159 | 2006_Hydro | Base | SCE
SCE Hydro_New | H | Hydro | 2 | capmax | 700.6229 | 2006_Hydro | Base | SCE
SCE Hydro_New | H | Hydro | 3 | capmax | 783.2149 | 2006_Hydro | Base | SCE
SCE Hydro_New | H | Hydro | 4 | capmax | 823.2479 | 2006_Hydro | Base | SCE
SCE Hydro_New | H | Hydro | 5 | capmax | 855.3461 | 2006_Hydro | Base | SCE
SCE Hydro_New | H | Hydro | 6 | capmax | 810.1669 | 2006_Hydro | Base | SCE
SCE Hydro_New | H | Hydro | 7 | capmax | 837.5922 | 2006_Hydro | Base | SCE
SCE Hydro_New | H | Hydro | 8 | capmax | 755.8459 | 2006_Hydro | Base | SCE
SCE Hydro_New | H | Hydro | 9 | capmax | 665.1864 | 2006_Hydro | Base | SCE
SCE Hydro_New | H | Hydro | 10 | capmax | 619.1476 | 2006_Hydro | Base | SCE
SCE Hydro_New | H | Hydro | 11 | capmax | 623.0452 | 2006_Hydro | Base | SCE
SCE Hydro_New | H | Hydro | 12 | capmax | 637.0777 | 2006_Hydro | Base | SCE
SCE Hydro_New | H | Hydro | 1 | capmax | 594.8521 | 2007_Hydro | Base | SCE
SCE Hydro_New | H | Hydro | 2 | capmax | 571.643 | 2007_Hydro | Base | SCE
SCE Hydro_New | H | Hydro | 3 | capmax | 612.641 | 2007_Hydro | Base | SCE
SCE Hydro_New | H | Hydro | 4 | capmax | 593.9387 | 2007_Hydro | Base | SCE
SCE Hydro_New | H | Hydro | 5 | capmax | 652.7288 | 2007_Hydro | Base | SCE
SCE Hydro_New | H | Hydro | 6 | capmax | 624.093 | 2007_Hydro | Base | SCE
SCE Hydro_New | H | Hydro | 7 | capmax | 709.3419 | 2007_Hydro | Base | SCE
SCE Hydro_New | H | Hydro | 8 | capmax | 672.4253 | 2007_Hydro | Base | SCE
SCE Hydro_New | H | Hydro | 9 | capmax | 616.818 | 2007_Hydro | Base | SCE
SCE Hydro_New | H | Hydro | 10 | capmax | 569.6774 | 2007_Hydro | Base | SCE
SCE Hydro_New | H | Hydro | 11 | capmax | 570.1741 | 2007_Hydro | Base | SCE
SCE Hydro_New | H | Hydro | 12 | capmax | 554.516 | 2007_Hydro | Base | SCE
SCE Hydro_New | H | Hydro | 1 | capmax | 548.9946 | 2008_Hydro | Base | SCE
SCE Hydro_New | H | Hydro | 2 | capmax | 526.2612 | 2008_Hydro | Base | SCE
SCE Hydro_New | H | Hydro | 3 | capmax | 536.312 | 2008_Hydro | Base | SCE
SCE Hydro_New | H | Hydro | 4 | capmax | 639.3723 | 2008_Hydro | Base | SCE
SCE Hydro_New | H | Hydro | 5 | capmax | 677.6045 | 2008_Hydro | Base | SCE
SCE Hydro_New | H | Hydro | 6 | capmax | 638.1018 | 2008_Hydro | Base | SCE
SCE Hydro_New | H | Hydro | 7 | capmax | 734.6422 | 2008_Hydro | Base | SCE
SCE Hydro_New | H | Hydro | 8 | capmax | 755.5717 | 2008_Hydro | Base | SCE
SCE Hydro_New | H | Hydro | 9 | capmax | 583.5992 | 2008_Hydro | Base | SCE
SCE Hydro_New | H | Hydro | 10 | capmax | 510.4859 | 2008_Hydro | Base | SCE
SCE Hydro_New | H | Hydro | 11 | capmax | 485.4367 | 2008_Hydro | Base | SCE
SCE Hydro_New | H | Hydro | 12 | capmax | 491.8456 | 2008_Hydro | Base | SCE
SCE Hydro_New | H | Hydro | 1 | capmax | 522.5311 | 2009_Hydro | Base | SCE
SCE Hydro_New | H | Hydro | 2 | capmax | 556.2087 | 2009_Hydro | Base | SCE
SCE Hydro_New | H | Hydro | 3 | capmax | 621.9279 | 2009_Hydro | Base | SCE
SCE Hydro_New | H | Hydro | 4 | capmax | 651.1159 | 2009_Hydro | Base | SCE
SCE Hydro_New | H | Hydro | 5 | capmax | 732.5493 | 2009_Hydro | Base | SCE
SCE Hydro_New | H | Hydro | 6 | capmax | 718.5299 | 2009_Hydro | Base | SCE
SCE Hydro_New | H | Hydro | 7 | capmax | 783.3618 | 2009_Hydro | Base | SCE
SCE Hydro_New | H | Hydro | 8 | capmax | 704.4514 | 2009_Hydro | Base | SCE
SCE Hydro_New | H | Hydro | 9 | capmax | 631.7851 | 2009_Hydro | Base | SCE
SCE Hydro_New | H | Hydro | 10 | capmax | 578.5192 | 2009_Hydro | Base | SCE
SCE Hydro_New | H | Hydro | 11 | capmax | 532.8856 | 2009_Hydro | Base | SCE
SCE Hydro_New | H | Hydro | 12 | capmax | 536.954 | 2009_Hydro | Base | SCE
SCE Hydro_New | H | Hydro | 1 | capmax | 544.3293 | 2010_Hydro | Base | SCE
SCE Hydro_New | H | Hydro | 2 | capmax | 553.8407 | 2010_Hydro | Base | SCE
SCE Hydro_New | H | Hydro | 3 | capmax | 619.3402 | 2010_Hydro | Base | SCE
SCE Hydro_New | H | Hydro | 4 | capmax | 644.1614 | 2010_Hydro | Base | SCE
SCE Hydro_New | H | Hydro | 5 | capmax | 742.5504 | 2010_Hydro | Base | SCE
SCE Hydro_New | H | Hydro | 6 | capmax | 783.2399 | 2010_Hydro | Base | SCE
SCE Hydro_New | H | Hydro | 7 | capmax | 828.442 | 2010_Hydro | Base | SCE
SCE Hydro_New | H | Hydro | 8 | capmax | 766.099 | 2010_Hydro | Base | SCE
SCE Hydro_New | H | Hydro | 9 | capmax | 673.9743 | 2010_Hydro | Base | SCE
SCE Hydro_New | H | Hydro | 10 | capmax | 591.6987 | 2010_Hydro | Base | SCE
SCE Hydro_New | H | Hydro | 11 | capmax | 607.3894 | 2010_Hydro | Base | SCE
SCE Hydro_New | H | Hydro | 12 | capmax | 685.8898 | 2010_Hydro | Base | SCE
SCE Hydro_New | H | Hydro | 1 | capmax | 706.807 | 2011_Hydro | Base | SCE
SCE Hydro_New | H | Hydro | 2 | capmax | 636.4832 | 2011_Hydro | Base | SCE
SCE Hydro_New | H | Hydro | 3 | capmax | 743.3766 | 2011_Hydro | Base | SCE
SCE Hydro_New | H | Hydro | 4 | capmax | 817.7808 | 2011_Hydro | Base | SCE
SCE Hydro_New | H | Hydro | 5 | capmax | 865.5698 | 2011_Hydro | Base | SCE
SCE Hydro_New | H | Hydro | 6 | capmax | 832.1549 | 2011_Hydro | Base | SCE
SCE Hydro_New | H | Hydro | 7 | capmax | 890.1645 | 2011_Hydro | Base | SCE
SCE Hydro_New | H | Hydro | 8 | capmax | 800.5402 | 2011_Hydro | Base | SCE
SCE Hydro_New | H | Hydro | 9 | capmax | 719.5225 | 2011_Hydro | Base | SCE
SCE Hydro_New | H | Hydro | 10 | capmax | 605.7333 | 2011_Hydro | Base | SCE
SCE Hydro_New | H | Hydro | 11 | capmax | 591.8744 | 2011_Hydro | Base | SCE
SCE Hydro_New | H | Hydro | 12 | capmax | 584.7223 | 2011_Hydro | Base | SCE
SCE Hydro_New | H | Hydro | 1 | capmax | 540.6433 | 2012_Hydro | Base | SCE
SCE Hydro_New | H | Hydro | 2 | capmax | 518.6171 | 2012_Hydro | Base | SCE
SCE Hydro_New | H | Hydro | 3 | capmax | 564.875 | 2012_Hydro | Base | SCE
SCE Hydro_New | H | Hydro | 4 | capmax | 621.8817 | 2012_Hydro | Base | SCE
SCE Hydro_New | H | Hydro | 5 | capmax | 724.049 | 2012_Hydro | Base | SCE
SCE Hydro_New | H | Hydro | 6 | capmax | 684.1262 | 2012_Hydro | Base | SCE
SCE Hydro_New | H | Hydro | 7 | capmax | 724.2966 | 2012_Hydro | Base | SCE
SCE Hydro_New | H | Hydro | 8 | capmax | 693.4608 | 2012_Hydro | Base | SCE
SCE Hydro_New | H | Hydro | 9 | capmax | 664.2959 | 2012_Hydro | Base | SCE
SCE Hydro_New | H | Hydro | 10 | capmax | 592.0166 | 2012_Hydro | Base | SCE
SCE Hydro_New | H | Hydro | 11 | capmax | 565.744 | 2012_Hydro | Base | SCE
SCE Hydro_New | H | Hydro | 12 | capmax | 588.6739 | 2012_Hydro | Base | SCE
SCE Hydro_New | H | Hydro | 1 | capmax | 583.4897 | 2013_Hydro | Base | SCE
SCE Hydro_New | H | Hydro | 2 | capmax | 568.8584 | 2013_Hydro | Base | SCE
SCE Hydro_New | H | Hydro | 3 | capmax | 594.8831 | 2013_Hydro | Base | SCE
SCE Hydro_New | H | Hydro | 4 | capmax | 630.5188 | 2013_Hydro | Base | SCE
SCE Hydro_New | H | Hydro | 5 | capmax | 656.2788 | 2013_Hydro | Base | SCE
SCE Hydro_New | H | Hydro | 6 | capmax | 662.2894 | 2013_Hydro | Base | SCE
SCE Hydro_New | H | Hydro | 7 | capmax | 722.0339 | 2013_Hydro | Base | SCE
SCE Hydro_New | H | Hydro | 8 | capmax | 668.0042 | 2013_Hydro | Base | SCE
SCE Hydro_New | H | Hydro | 9 | capmax | 603.2799 | 2013_Hydro | Base | SCE
SCE Hydro_New | H | Hydro | 10 | capmax | 550.6353 | 2013_Hydro | Base | SCE
SCE Hydro_New | H | Hydro | 11 | capmax | 525.91 | 2013_Hydro | Base | SCE
SCE Hydro_New | H | Hydro | 12 | capmax | 509.7476 | 2013_Hydro | Base | SCE
SCE Hydro_New | H | Hydro | 1 | capmax | 503.0135 | 2014_Hydro | Base | SCE
SCE Hydro_New | H | Hydro | 2 | capmax | 489.8805 | 2014_Hydro | Base | SCE
SCE Hydro_New | H | Hydro | 3 | capmax | 511.6878 | 2014_Hydro | Base | SCE
SCE Hydro_New | H | Hydro | 4 | capmax | 552.013 | 2014_Hydro | Base | SCE
SCE Hydro_New | H | Hydro | 5 | capmax | 624.0986 | 2014_Hydro | Base | SCE
SCE Hydro_New | H | Hydro | 6 | capmax | 625.3566 | 2014_Hydro | Base | SCE
SCE Hydro_New | H | Hydro | 7 | capmax | 640.3086 | 2014_Hydro | Base | SCE
SCE Hydro_New | H | Hydro | 8 | capmax | 594.5876 | 2014_Hydro | Base | SCE
SCE Hydro_New | H | Hydro | 9 | capmax | 550.901 | 2014_Hydro | Base | SCE
SCE Hydro_New | H | Hydro | 10 | capmax | 514.1382 | 2014_Hydro | Base | SCE
SCE Hydro_New | H | Hydro | 11 | capmax | 499.8346 | 2014_Hydro | Base | SCE
SCE Hydro_New | H | Hydro | 12 | capmax | 520.3046 | 2014_Hydro | Base | SCE
SCE Hydro_New | H | Hydro | 1 | capmax | 508.2744 | 2015_Hydro | Base | SCE
SCE Hydro_New | H | Hydro | 2 | capmax | 510.4247 | 2015_Hydro | Base | SCE
SCE Hydro_New | H | Hydro | 3 | capmax | 510.3923 | 2015_Hydro | Base | SCE
SCE Hydro_New | H | Hydro | 4 | capmax | 511.7482 | 2015_Hydro | Base | SCE
SCE Hydro_New | H | Hydro | 5 | capmax | 535.7461 | 2015_Hydro | Base | SCE
SCE Hydro_New | H | Hydro | 6 | capmax | 561.5737 | 2015_Hydro | Base | SCE
SCE Hydro_New | H | Hydro | 7 | capmax | 617.2019 | 2015_Hydro | Base | SCE
SCE Hydro_New | H | Hydro | 8 | capmax | 591.5377 | 2015_Hydro | Base | SCE
SCE Hydro_New | H | Hydro | 9 | capmax | 562.5106 | 2015_Hydro | Base | SCE
SCE Hydro_New | H | Hydro | 10 | capmax | 507.4035 | 2015_Hydro | Base | SCE
SCE Hydro_New | H | Hydro | 11 | capmax | 481.0778 | 2015_Hydro | Base | SCE
SCE Hydro_New | H | Hydro | 12 | capmax | 507.6469 | 2015_Hydro | Base | SCE
SCE Hydro_New | H | Hydro | 1 | capmax | 533.7742 | 2016_Hydro | Base | SCE
SCE Hydro_New | H | Hydro | 2 | capmax | 576.6869 | 2016_Hydro | Base | SCE
SCE Hydro_New | H | Hydro | 3 | capmax | 690.348 | 2016_Hydro | Base | SCE
SCE Hydro_New | H | Hydro | 4 | capmax | 695.0125 | 2016_Hydro | Base | SCE
SCE Hydro_New | H | Hydro | 5 | capmax | 742.1773 | 2016_Hydro | Base | SCE
SCE Hydro_New | H | Hydro | 6 | capmax | 769.6265 | 2016_Hydro | Base | SCE
SCE Hydro_New | H | Hydro | 7 | capmax | 803.6861 | 2016_Hydro | Base | SCE
SCE Hydro_New | H | Hydro | 8 | capmax | 727.3686 | 2016_Hydro | Base | SCE
SCE Hydro_New | H | Hydro | 9 | capmax | 675.1099 | 2016_Hydro | Base | SCE
SCE Hydro_New | H | Hydro | 10 | capmax | 601.1267 | 2016_Hydro | Base | SCE
SCE Hydro_New | H | Hydro | 11 | capmax | 598.6002 | 2016_Hydro | Base | SCE
SCE Hydro_New | H | Hydro | 12 | capmax | 650.7365 | 2016_Hydro | Base | SCE
SCE Hydro_New | H | Hydro | 1 | capmax | 785.4794 | 2017_Hydro | Base | SCE
SCE Hydro_New | H | Hydro | 2 | capmax | 741.8216 | 2017_Hydro | Base | SCE
SCE Hydro_New | H | Hydro | 3 | capmax | 870.9987 | 2017_Hydro | Base | SCE
SCE Hydro_New | H | Hydro | 4 | capmax | 857.9302 | 2017_Hydro | Base | SCE
SCE Hydro_New | H | Hydro | 5 | capmax | 903.1376 | 2017_Hydro | Base | SCE
SCE Hydro_New | H | Hydro | 6 | capmax | 861.279 | 2017_Hydro | Base | SCE
SCE Hydro_New | H | Hydro | 7 | capmax | 893.9438 | 2017_Hydro | Base | SCE
SCE Hydro_New | H | Hydro | 8 | capmax | 840.7159 | 2017_Hydro | Base | SCE
SCE Hydro_New | H | Hydro | 9 | capmax | 733.4531 | 2017_Hydro | Base | SCE
SCE Hydro_New | H | Hydro | 10 | capmax | 636.0181 | 2017_Hydro | Base | SCE
SCE Hydro_New | H | Hydro | 11 | capmax | 608.0268 | 2017_Hydro | Base | SCE
SCE Hydro_New | H | Hydro | 12 | capmax | 609.0303 | 2017_Hydro | Base | SCE
SCE Hydro_New | H | Hydro | 1 | capmax | 600.3818 | 2018_Hydro | Base | SCE
SCE Hydro_New | H | Hydro | 2 | capmax | 547.5746 | 2018_Hydro | Base | SCE
SCE Hydro_New | H | Hydro | 3 | capmax | 620.3868 | 2018_Hydro | Base | SCE
SCE Hydro_New | H | Hydro | 4 | capmax | 763.1905 | 2018_Hydro | Base | SCE
SCE Hydro_New | H | Hydro | 5 | capmax | 746.9666 | 2018_Hydro | Base | SCE
SCE Hydro_New | H | Hydro | 6 | capmax | 722.2252 | 2018_Hydro | Base | SCE
SCE Hydro_New | H | Hydro | 7 | capmax | 763.6118 | 2018_Hydro | Base | SCE
SCE Hydro_New | H | Hydro | 8 | capmax | 732.8415 | 2018_Hydro | Base | SCE
SCE Hydro_New | H | Hydro | 9 | capmax | 680.3627 | 2018_Hydro | Base | SCE
SCE Hydro_New | H | Hydro | 10 | capmax | 575.6847 | 2018_Hydro | Base | SCE
SCE Hydro_New | H | Hydro | 11 | capmax | 550.774 | 2018_Hydro | Base | SCE
SCE Hydro_New | H | Hydro | 12 | capmax | 588.4576 | 2018_Hydro | Base | SCE
SCE Hydro_New | H | Hydro | 1 | capmax | 592.3371 | 2019_Hydro | Base | SCE
SCE Hydro_New | H | Hydro | 2 | capmax | 661.0418 | 2019_Hydro | Base | SCE
SCE Hydro_New | H | Hydro | 3 | capmax | 881.5595 | 2019_Hydro | Base | SCE
SCE Hydro_New | H | Hydro | 4 | capmax | 903.1376 | 2019_Hydro | Base | SCE
SCE Hydro_New | H | Hydro | 5 | capmax | 903.1376 | 2019_Hydro | Base | SCE
SCE Hydro_New | H | Hydro | 6 | capmax | 903.1376 | 2019_Hydro | Base | SCE
SCE Hydro_New | H | Hydro | 7 | capmax | 903.1376 | 2019_Hydro | Base | SCE
SCE Hydro_New | H | Hydro | 8 | capmax | 847.5612 | 2019_Hydro | Base | SCE
SCE Hydro_New | H | Hydro | 9 | capmax | 738.2171 | 2019_Hydro | Base | SCE
SCE Hydro_New | H | Hydro | 10 | capmax | 659.8283 | 2019_Hydro | Base | SCE
SCE Hydro_New | H | Hydro | 11 | capmax | 607.9119 | 2019_Hydro | Base | SCE
SCE Hydro_New | H | Hydro | 12 | capmax | 656.8491 | 2019_Hydro | Base | SCE
SCE Hydro_New | H | Hydro | 1 | capmax | 618.7895 | 2020_Hydro | Base | SCE
SCE Hydro_New | H | Hydro | 2 | capmax | 561.1276 | 2020_Hydro | Base | SCE
SCE Hydro_New | H | Hydro | 3 | capmax | 549.0445 | 2020_Hydro | Base | SCE
SCE Hydro_New | H | Hydro | 4 | capmax | 621.0906 | 2020_Hydro | Base | SCE
SCE Hydro_New | H | Hydro | 5 | capmax | 718.6034 | 2020_Hydro | Base | SCE
SCE Hydro_New | H | Hydro | 6 | capmax | 680.0909 | 2020_Hydro | Base | SCE
SCE Hydro_New | H | Hydro | 7 | capmax | 692.0267 | 2020_Hydro | Base | SCE
SCE Hydro_New | H | Hydro | 8 | capmax | 698.7577 | 2020_Hydro | Base | SCE
SCE Hydro_New | H | Hydro | 9 | capmax | 600.3557 | 2020_Hydro | Base | SCE
SCE Hydro_New | H | Hydro | 10 | capmax | 582.7047 | 2020_Hydro | Base | SCE
SCE Hydro_New | H | Hydro | 11 | capmax | 542.0679 | 2020_Hydro | Base | SCE
SCE Hydro_New | H | Hydro | 12 | capmax | 524.3597 | 2020_Hydro | Base | SCE
SW Hydro_New | H | Hydro | 1 | capmax | 1861.0409 | 1998_Hydro | Base | SRP
SW Hydro_New | H | Hydro | 2 | capmax | 1785.5367 | 1998_Hydro | Base | SRP
SW Hydro_New | H | Hydro | 3 | capmax | 1854.1215 | 1998_Hydro | Base | SRP
SW Hydro_New | H | Hydro | 4 | capmax | 1556.9361 | 1998_Hydro | Base | SRP
SW Hydro_New | H | Hydro | 5 | capmax | 1670.6958 | 1998_Hydro | Base | SRP
SW Hydro_New | H | Hydro | 6 | capmax | 1805.6349 | 1998_Hydro | Base | SRP
SW Hydro_New | H | Hydro | 7 | capmax | 2000 | 1998_Hydro | Base | SRP
SW Hydro_New | H | Hydro | 8 | capmax | 2000 | 1998_Hydro | Base | SRP
SW Hydro_New | H | Hydro | 9 | capmax | 1793.777 | 1998_Hydro | Base | SRP
SW Hydro_New | H | Hydro | 10 | capmax | 1603.5658 | 1998_Hydro | Base | SRP
SW Hydro_New | H | Hydro | 11 | capmax | 1565.7247 | 1998_Hydro | Base | SRP
SW Hydro_New | H | Hydro | 12 | capmax | 1704.1399 | 1998_Hydro | Base | SRP
SW Hydro_New | H | Hydro | 1 | capmax | 1574.9553 | 1999_Hydro | Base | SRP
SW Hydro_New | H | Hydro | 2 | capmax | 1473.2184 | 1999_Hydro | Base | SRP
SW Hydro_New | H | Hydro | 3 | capmax | 1559.6207 | 1999_Hydro | Base | SRP
SW Hydro_New | H | Hydro | 4 | capmax | 1524.1582 | 1999_Hydro | Base | SRP
SW Hydro_New | H | Hydro | 5 | capmax | 1787.7809 | 1999_Hydro | Base | SRP
SW Hydro_New | H | Hydro | 6 | capmax | 1757.4588 | 1999_Hydro | Base | SRP
SW Hydro_New | H | Hydro | 7 | capmax | 1872.0602 | 1999_Hydro | Base | SRP
SW Hydro_New | H | Hydro | 8 | capmax | 1802.5589 | 1999_Hydro | Base | SRP
SW Hydro_New | H | Hydro | 9 | capmax | 1876.2426 | 1999_Hydro | Base | SRP
SW Hydro_New | H | Hydro | 10 | capmax | 1774.1286 | 1999_Hydro | Base | SRP
SW Hydro_New | H | Hydro | 11 | capmax | 1698.0167 | 1999_Hydro | Base | SRP
SW Hydro_New | H | Hydro | 12 | capmax | 1610.153 | 1999_Hydro | Base | SRP
SW Hydro_New | H | Hydro | 1 | capmax | 1481.4665 | 2000_Hydro | Base | SRP
SW Hydro_New | H | Hydro | 2 | capmax | 1398.2267 | 2000_Hydro | Base | SRP
SW Hydro_New | H | Hydro | 3 | capmax | 1449.7613 | 2000_Hydro | Base | SRP
SW Hydro_New | H | Hydro | 4 | capmax | 1661.6465 | 2000_Hydro | Base | SRP
SW Hydro_New | H | Hydro | 5 | capmax | 1854.9167 | 2000_Hydro | Base | SRP
SW Hydro_New | H | Hydro | 6 | capmax | 1378.6495 | 2000_Hydro | Base | SRP
SW Hydro_New | H | Hydro | 7 | capmax | 1456.2215 | 2000_Hydro | Base | SRP
SW Hydro_New | H | Hydro | 8 | capmax | 1405.0365 | 2000_Hydro | Base | SRP
SW Hydro_New | H | Hydro | 9 | capmax | 1472.0488 | 2000_Hydro | Base | SRP
SW Hydro_New | H | Hydro | 10 | capmax | 1376.1638 | 2000_Hydro | Base | SRP
SW Hydro_New | H | Hydro | 11 | capmax | 1476.9331 | 2000_Hydro | Base | SRP
SW Hydro_New | H | Hydro | 12 | capmax | 1495.1862 | 2000_Hydro | Base | SRP
SW Hydro_New | H | Hydro | 1 | capmax | 1483.6739 | 2001_Hydro | Base | SRP
SW Hydro_New | H | Hydro | 2 | capmax | 1385.1055 | 2001_Hydro | Base | SRP
SW Hydro_New | H | Hydro | 3 | capmax | 1469.8687 | 2001_Hydro | Base | SRP
SW Hydro_New | H | Hydro | 4 | capmax | 1436.1155 | 2001_Hydro | Base | SRP
SW Hydro_New | H | Hydro | 5 | capmax | 1456.3408 | 2001_Hydro | Base | SRP
SW Hydro_New | H | Hydro | 6 | capmax | 1442.0187 | 2001_Hydro | Base | SRP
SW Hydro_New | H | Hydro | 7 | capmax | 1624.7252 | 2001_Hydro | Base | SRP
SW Hydro_New | H | Hydro | 8 | capmax | 1588.0845 | 2001_Hydro | Base | SRP
SW Hydro_New | H | Hydro | 9 | capmax | 1311.2386 | 2001_Hydro | Base | SRP
SW Hydro_New | H | Hydro | 10 | capmax | 1339.3066 | 2001_Hydro | Base | SRP
SW Hydro_New | H | Hydro | 11 | capmax | 1306.0564 | 2001_Hydro | Base | SRP
SW Hydro_New | H | Hydro | 12 | capmax | 1435.6715 | 2001_Hydro | Base | SRP
SW Hydro_New | H | Hydro | 1 | capmax | 1464.9332 | 2002_Hydro | Base | SRP
SW Hydro_New | H | Hydro | 2 | capmax | 1353.3548 | 2002_Hydro | Base | SRP
SW Hydro_New | H | Hydro | 3 | capmax | 1423.8187 | 2002_Hydro | Base | SRP
SW Hydro_New | H | Hydro | 4 | capmax | 1450.1728 | 2002_Hydro | Base | SRP
SW Hydro_New | H | Hydro | 5 | capmax | 1415.1496 | 2002_Hydro | Base | SRP
SW Hydro_New | H | Hydro | 6 | capmax | 1538.1999 | 2002_Hydro | Base | SRP
SW Hydro_New | H | Hydro | 7 | capmax | 1647.8053 | 2002_Hydro | Base | SRP
SW Hydro_New | H | Hydro | 8 | capmax | 1605.7827 | 2002_Hydro | Base | SRP
SW Hydro_New | H | Hydro | 9 | capmax | 1288.3094 | 2002_Hydro | Base | SRP
SW Hydro_New | H | Hydro | 10 | capmax | 1234.043 | 2002_Hydro | Base | SRP
SW Hydro_New | H | Hydro | 11 | capmax | 1203.118 | 2002_Hydro | Base | SRP
SW Hydro_New | H | Hydro | 12 | capmax | 1271.2901 | 2002_Hydro | Base | SRP
SW Hydro_New | H | Hydro | 1 | capmax | 1405.7706 | 2003_Hydro | Base | SRP
SW Hydro_New | H | Hydro | 2 | capmax | 1351.2137 | 2003_Hydro | Base | SRP
SW Hydro_New | H | Hydro | 3 | capmax | 1497.4703 | 2003_Hydro | Base | SRP
SW Hydro_New | H | Hydro | 4 | capmax | 1409.4145 | 2003_Hydro | Base | SRP
SW Hydro_New | H | Hydro | 5 | capmax | 1411.725 | 2003_Hydro | Base | SRP
SW Hydro_New | H | Hydro | 6 | capmax | 1531.6961 | 2003_Hydro | Base | SRP
SW Hydro_New | H | Hydro | 7 | capmax | 1569.8248 | 2003_Hydro | Base | SRP
SW Hydro_New | H | Hydro | 8 | capmax | 1548.5548 | 2003_Hydro | Base | SRP
SW Hydro_New | H | Hydro | 9 | capmax | 1254.5802 | 2003_Hydro | Base | SRP
SW Hydro_New | H | Hydro | 10 | capmax | 1238.3974 | 2003_Hydro | Base | SRP
SW Hydro_New | H | Hydro | 11 | capmax | 1184.1767 | 2003_Hydro | Base | SRP
SW Hydro_New | H | Hydro | 12 | capmax | 1255.7928 | 2003_Hydro | Base | SRP
SW Hydro_New | H | Hydro | 1 | capmax | 1380.13 | 2004_Hydro | Base | SRP
SW Hydro_New | H | Hydro | 2 | capmax | 1377.8557 | 2004_Hydro | Base | SRP
SW Hydro_New | H | Hydro | 3 | capmax | 1487.0179 | 2004_Hydro | Base | SRP
SW Hydro_New | H | Hydro | 4 | capmax | 1407.3345 | 2004_Hydro | Base | SRP
SW Hydro_New | H | Hydro | 5 | capmax | 1384.4492 | 2004_Hydro | Base | SRP
SW Hydro_New | H | Hydro | 6 | capmax | 1501.2003 | 2004_Hydro | Base | SRP
SW Hydro_New | H | Hydro | 7 | capmax | 1568.362 | 2004_Hydro | Base | SRP
SW Hydro_New | H | Hydro | 8 | capmax | 1513.2471 | 2004_Hydro | Base | SRP
SW Hydro_New | H | Hydro | 9 | capmax | 1233.9819 | 2004_Hydro | Base | SRP
SW Hydro_New | H | Hydro | 10 | capmax | 1173.9902 | 2004_Hydro | Base | SRP
SW Hydro_New | H | Hydro | 11 | capmax | 1233.9411 | 2004_Hydro | Base | SRP
SW Hydro_New | H | Hydro | 12 | capmax | 1216.3974 | 2004_Hydro | Base | SRP
SW Hydro_New | H | Hydro | 1 | capmax | 1290.6545 | 2005_Hydro | Base | SRP
SW Hydro_New | H | Hydro | 2 | capmax | 1249.8032 | 2005_Hydro | Base | SRP
SW Hydro_New | H | Hydro | 3 | capmax | 1366.7278 | 2005_Hydro | Base | SRP
SW Hydro_New | H | Hydro | 4 | capmax | 1304.6827 | 2005_Hydro | Base | SRP
SW Hydro_New | H | Hydro | 5 | capmax | 1371.0648 | 2005_Hydro | Base | SRP
SW Hydro_New | H | Hydro | 6 | capmax | 1490.56 | 2005_Hydro | Base | SRP
SW Hydro_New | H | Hydro | 7 | capmax | 1586.8289 | 2005_Hydro | Base | SRP
SW Hydro_New | H | Hydro | 8 | capmax | 1531.6323 | 2005_Hydro | Base | SRP
SW Hydro_New | H | Hydro | 9 | capmax | 1289.0486 | 2005_Hydro | Base | SRP
SW Hydro_New | H | Hydro | 10 | capmax | 1248.7371 | 2005_Hydro | Base | SRP
SW Hydro_New | H | Hydro | 11 | capmax | 1235.7262 | 2005_Hydro | Base | SRP
SW Hydro_New | H | Hydro | 12 | capmax | 1375.0669 | 2005_Hydro | Base | SRP
SW Hydro_New | H | Hydro | 1 | capmax | 1415.6171 | 2006_Hydro | Base | SRP
SW Hydro_New | H | Hydro | 2 | capmax | 1421.1799 | 2006_Hydro | Base | SRP
SW Hydro_New | H | Hydro | 3 | capmax | 1351.3835 | 2006_Hydro | Base | SRP
SW Hydro_New | H | Hydro | 4 | capmax | 1401.9814 | 2006_Hydro | Base | SRP
SW Hydro_New | H | Hydro | 5 | capmax | 1419.7369 | 2006_Hydro | Base | SRP
SW Hydro_New | H | Hydro | 6 | capmax | 1556.9389 | 2006_Hydro | Base | SRP
SW Hydro_New | H | Hydro | 7 | capmax | 1576.0427 | 2006_Hydro | Base | SRP
SW Hydro_New | H | Hydro | 8 | capmax | 1530.5426 | 2006_Hydro | Base | SRP
SW Hydro_New | H | Hydro | 9 | capmax | 1315.1626 | 2006_Hydro | Base | SRP
SW Hydro_New | H | Hydro | 10 | capmax | 1322.1245 | 2006_Hydro | Base | SRP
SW Hydro_New | H | Hydro | 11 | capmax | 1271.2758 | 2006_Hydro | Base | SRP
SW Hydro_New | H | Hydro | 12 | capmax | 1402.3265 | 2006_Hydro | Base | SRP
SW Hydro_New | H | Hydro | 1 | capmax | 1414.84 | 2007_Hydro | Base | SRP
SW Hydro_New | H | Hydro | 2 | capmax | 1318.7949 | 2007_Hydro | Base | SRP
SW Hydro_New | H | Hydro | 3 | capmax | 1389.1377 | 2007_Hydro | Base | SRP
SW Hydro_New | H | Hydro | 4 | capmax | 1420.4488 | 2007_Hydro | Base | SRP
SW Hydro_New | H | Hydro | 5 | capmax | 1421.4326 | 2007_Hydro | Base | SRP
SW Hydro_New | H | Hydro | 6 | capmax | 1553.63 | 2007_Hydro | Base | SRP
SW Hydro_New | H | Hydro | 7 | capmax | 1570.9433 | 2007_Hydro | Base | SRP
SW Hydro_New | H | Hydro | 8 | capmax | 1528.3183 | 2007_Hydro | Base | SRP
SW Hydro_New | H | Hydro | 9 | capmax | 1377.1265 | 2007_Hydro | Base | SRP
SW Hydro_New | H | Hydro | 10 | capmax | 1307.8796 | 2007_Hydro | Base | SRP
SW Hydro_New | H | Hydro | 11 | capmax | 1280.7311 | 2007_Hydro | Base | SRP
SW Hydro_New | H | Hydro | 12 | capmax | 1379.0532 | 2007_Hydro | Base | SRP
SW Hydro_New | H | Hydro | 1 | capmax | 1421.8354 | 2008_Hydro | Base | SRP
SW Hydro_New | H | Hydro | 2 | capmax | 1316.6426 | 2008_Hydro | Base | SRP
SW Hydro_New | H | Hydro | 3 | capmax | 1453.9392 | 2008_Hydro | Base | SRP
SW Hydro_New | H | Hydro | 4 | capmax | 1486.328 | 2008_Hydro | Base | SRP
SW Hydro_New | H | Hydro | 5 | capmax | 1560.1089 | 2008_Hydro | Base | SRP
SW Hydro_New | H | Hydro | 6 | capmax | 1563.127 | 2008_Hydro | Base | SRP
SW Hydro_New | H | Hydro | 7 | capmax | 1658.4664 | 2008_Hydro | Base | SRP
SW Hydro_New | H | Hydro | 8 | capmax | 1654.4986 | 2008_Hydro | Base | SRP
SW Hydro_New | H | Hydro | 9 | capmax | 1465.697 | 2008_Hydro | Base | SRP
SW Hydro_New | H | Hydro | 10 | capmax | 1423.779 | 2008_Hydro | Base | SRP
SW Hydro_New | H | Hydro | 11 | capmax | 1308.3357 | 2008_Hydro | Base | SRP
SW Hydro_New | H | Hydro | 12 | capmax | 1399.3051 | 2008_Hydro | Base | SRP
SW Hydro_New | H | Hydro | 1 | capmax | 1489.6696 | 2009_Hydro | Base | SRP
SW Hydro_New | H | Hydro | 2 | capmax | 1349.1404 | 2009_Hydro | Base | SRP
SW Hydro_New | H | Hydro | 3 | capmax | 1483.4026 | 2009_Hydro | Base | SRP
SW Hydro_New | H | Hydro | 4 | capmax | 1481.3133 | 2009_Hydro | Base | SRP
SW Hydro_New | H | Hydro | 5 | capmax | 1427.7516 | 2009_Hydro | Base | SRP
SW Hydro_New | H | Hydro | 6 | capmax | 1466.3592 | 2009_Hydro | Base | SRP
SW Hydro_New | H | Hydro | 7 | capmax | 1595.2065 | 2009_Hydro | Base | SRP
SW Hydro_New | H | Hydro | 8 | capmax | 1584.6383 | 2009_Hydro | Base | SRP
SW Hydro_New | H | Hydro | 9 | capmax | 1417.066 | 2009_Hydro | Base | SRP
SW Hydro_New | H | Hydro | 10 | capmax | 1375.4956 | 2009_Hydro | Base | SRP
SW Hydro_New | H | Hydro | 11 | capmax | 1406.0325 | 2009_Hydro | Base | SRP
SW Hydro_New | H | Hydro | 12 | capmax | 1535.8338 | 2009_Hydro | Base | SRP
SW Hydro_New | H | Hydro | 1 | capmax | 1521.4344 | 2010_Hydro | Base | SRP
SW Hydro_New | H | Hydro | 2 | capmax | 1338.1381 | 2010_Hydro | Base | SRP
SW Hydro_New | H | Hydro | 3 | capmax | 1455.9926 | 2010_Hydro | Base | SRP
SW Hydro_New | H | Hydro | 4 | capmax | 1444.231 | 2010_Hydro | Base | SRP
SW Hydro_New | H | Hydro | 5 | capmax | 1457.4332 | 2010_Hydro | Base | SRP
SW Hydro_New | H | Hydro | 6 | capmax | 1459.4975 | 2010_Hydro | Base | SRP
SW Hydro_New | H | Hydro | 7 | capmax | 1639.3497 | 2010_Hydro | Base | SRP
SW Hydro_New | H | Hydro | 8 | capmax | 1609.5582 | 2010_Hydro | Base | SRP
SW Hydro_New | H | Hydro | 9 | capmax | 1363.0246 | 2010_Hydro | Base | SRP
SW Hydro_New | H | Hydro | 10 | capmax | 1330.6467 | 2010_Hydro | Base | SRP
SW Hydro_New | H | Hydro | 11 | capmax | 1525.513 | 2010_Hydro | Base | SRP
SW Hydro_New | H | Hydro | 12 | capmax | 1515.0914 | 2010_Hydro | Base | SRP
SW Hydro_New | H | Hydro | 1 | capmax | 1614.4136 | 2011_Hydro | Base | SRP
SW Hydro_New | H | Hydro | 2 | capmax | 1602.5497 | 2011_Hydro | Base | SRP
SW Hydro_New | H | Hydro | 3 | capmax | 1755.4712 | 2011_Hydro | Base | SRP
SW Hydro_New | H | Hydro | 4 | capmax | 1723.5644 | 2011_Hydro | Base | SRP
SW Hydro_New | H | Hydro | 5 | capmax | 1863.6724 | 2011_Hydro | Base | SRP
SW Hydro_New | H | Hydro | 6 | capmax | 2000 | 2011_Hydro | Base | SRP
SW Hydro_New | H | Hydro | 7 | capmax | 2000 | 2011_Hydro | Base | SRP
SW Hydro_New | H | Hydro | 8 | capmax | 2000 | 2011_Hydro | Base | SRP
SW Hydro_New | H | Hydro | 9 | capmax | 1702.5892 | 2011_Hydro | Base | SRP
SW Hydro_New | H | Hydro | 10 | capmax | 1644.4811 | 2011_Hydro | Base | SRP
SW Hydro_New | H | Hydro | 11 | capmax | 1699.6605 | 2011_Hydro | Base | SRP
SW Hydro_New | H | Hydro | 12 | capmax | 1766.6049 | 2011_Hydro | Base | SRP
SW Hydro_New | H | Hydro | 1 | capmax | 1559.4322 | 2012_Hydro | Base | SRP
SW Hydro_New | H | Hydro | 2 | capmax | 1448.7294 | 2012_Hydro | Base | SRP
SW Hydro_New | H | Hydro | 3 | capmax | 1494.719 | 2012_Hydro | Base | SRP
SW Hydro_New | H | Hydro | 4 | capmax | 1554.765 | 2012_Hydro | Base | SRP
SW Hydro_New | H | Hydro | 5 | capmax | 1521.2993 | 2012_Hydro | Base | SRP
SW Hydro_New | H | Hydro | 6 | capmax | 1595.4306 | 2012_Hydro | Base | SRP
SW Hydro_New | H | Hydro | 7 | capmax | 1696.1191 | 2012_Hydro | Base | SRP
SW Hydro_New | H | Hydro | 8 | capmax | 1603.102 | 2012_Hydro | Base | SRP
SW Hydro_New | H | Hydro | 9 | capmax | 1364.6418 | 2012_Hydro | Base | SRP
SW Hydro_New | H | Hydro | 10 | capmax | 1309.0943 | 2012_Hydro | Base | SRP
SW Hydro_New | H | Hydro | 11 | capmax | 1387.1771 | 2012_Hydro | Base | SRP
SW Hydro_New | H | Hydro | 12 | capmax | 1446.1986 | 2012_Hydro | Base | SRP
SW Hydro_New | H | Hydro | 1 | capmax | 1476.8029 | 2013_Hydro | Base | SRP
SW Hydro_New | H | Hydro | 2 | capmax | 1362.493 | 2013_Hydro | Base | SRP
SW Hydro_New | H | Hydro | 3 | capmax | 1457.8508 | 2013_Hydro | Base | SRP
SW Hydro_New | H | Hydro | 4 | capmax | 1441.3063 | 2013_Hydro | Base | SRP
SW Hydro_New | H | Hydro | 5 | capmax | 1463.7899 | 2013_Hydro | Base | SRP
SW Hydro_New | H | Hydro | 6 | capmax | 1623.1205 | 2013_Hydro | Base | SRP
SW Hydro_New | H | Hydro | 7 | capmax | 1634.0071 | 2013_Hydro | Base | SRP
SW Hydro_New | H | Hydro | 8 | capmax | 1565.3781 | 2013_Hydro | Base | SRP
SW Hydro_New | H | Hydro | 9 | capmax | 1392.6997 | 2013_Hydro | Base | SRP
SW Hydro_New | H | Hydro | 10 | capmax | 1300.9519 | 2013_Hydro | Base | SRP
SW Hydro_New | H | Hydro | 11 | capmax | 1277.6689 | 2013_Hydro | Base | SRP
SW Hydro_New | H | Hydro | 12 | capmax | 1304.5841 | 2013_Hydro | Base | SRP
SW Hydro_New | H | Hydro | 1 | capmax | 1471.4124 | 2014_Hydro | Base | SRP
SW Hydro_New | H | Hydro | 2 | capmax | 1360.0319 | 2014_Hydro | Base | SRP
SW Hydro_New | H | Hydro | 3 | capmax | 1415.8393 | 2014_Hydro | Base | SRP
SW Hydro_New | H | Hydro | 4 | capmax | 1408.2571 | 2014_Hydro | Base | SRP
SW Hydro_New | H | Hydro | 5 | capmax | 1393.8069 | 2014_Hydro | Base | SRP
SW Hydro_New | H | Hydro | 6 | capmax | 1473.7443 | 2014_Hydro | Base | SRP
SW Hydro_New | H | Hydro | 7 | capmax | 1629.7623 | 2014_Hydro | Base | SRP
SW Hydro_New | H | Hydro | 8 | capmax | 1566.5092 | 2014_Hydro | Base | SRP
SW Hydro_New | H | Hydro | 9 | capmax | 1424.5024 | 2014_Hydro | Base | SRP
SW Hydro_New | H | Hydro | 10 | capmax | 1376.7368 | 2014_Hydro | Base | SRP
SW Hydro_New | H | Hydro | 11 | capmax | 1392.0273 | 2014_Hydro | Base | SRP
SW Hydro_New | H | Hydro | 12 | capmax | 1499.7084 | 2014_Hydro | Base | SRP
SW Hydro_New | H | Hydro | 1 | capmax | 1560.317 | 2015_Hydro | Base | SRP
SW Hydro_New | H | Hydro | 2 | capmax | 1373.3771 | 2015_Hydro | Base | SRP
SW Hydro_New | H | Hydro | 3 | capmax | 1514.0477 | 2015_Hydro | Base | SRP
SW Hydro_New | H | Hydro | 4 | capmax | 1493.9242 | 2015_Hydro | Base | SRP
SW Hydro_New | H | Hydro | 5 | capmax | 1523.4376 | 2015_Hydro | Base | SRP
SW Hydro_New | H | Hydro | 6 | capmax | 1606.2065 | 2015_Hydro | Base | SRP
SW Hydro_New | H | Hydro | 7 | capmax | 1816.2237 | 2015_Hydro | Base | SRP
SW Hydro_New | H | Hydro | 8 | capmax | 1624.3237 | 2015_Hydro | Base | SRP
SW Hydro_New | H | Hydro | 9 | capmax | 1531.7851 | 2015_Hydro | Base | SRP
SW Hydro_New | H | Hydro | 10 | capmax | 1398.3606 | 2015_Hydro | Base | SRP
SW Hydro_New | H | Hydro | 11 | capmax | 1355.0285 | 2015_Hydro | Base | SRP
SW Hydro_New | H | Hydro | 12 | capmax | 1534.3035 | 2015_Hydro | Base | SRP
SW Hydro_New | H | Hydro | 1 | capmax | 1550.4246 | 2016_Hydro | Base | SRP
SW Hydro_New | H | Hydro | 2 | capmax | 1481.9622 | 2016_Hydro | Base | SRP
SW Hydro_New | H | Hydro | 3 | capmax | 1549.7255 | 2016_Hydro | Base | SRP
SW Hydro_New | H | Hydro | 4 | capmax | 1559.5257 | 2016_Hydro | Base | SRP
SW Hydro_New | H | Hydro | 5 | capmax | 1560.9487 | 2016_Hydro | Base | SRP
SW Hydro_New | H | Hydro | 6 | capmax | 1634.2304 | 2016_Hydro | Base | SRP
SW Hydro_New | H | Hydro | 7 | capmax | 1766.0165 | 2016_Hydro | Base | SRP
SW Hydro_New | H | Hydro | 8 | capmax | 1690.6445 | 2016_Hydro | Base | SRP
SW Hydro_New | H | Hydro | 9 | capmax | 1523.3784 | 2016_Hydro | Base | SRP
SW Hydro_New | H | Hydro | 10 | capmax | 1413.892 | 2016_Hydro | Base | SRP
SW Hydro_New | H | Hydro | 11 | capmax | 1397.9614 | 2016_Hydro | Base | SRP
SW Hydro_New | H | Hydro | 12 | capmax | 1566.7773 | 2016_Hydro | Base | SRP
SW Hydro_New | H | Hydro | 1 | capmax | 1606.2523 | 2017_Hydro | Base | SRP
SW Hydro_New | H | Hydro | 2 | capmax | 1476.1215 | 2017_Hydro | Base | SRP
SW Hydro_New | H | Hydro | 3 | capmax | 1551.0596 | 2017_Hydro | Base | SRP
SW Hydro_New | H | Hydro | 4 | capmax | 1472.069 | 2017_Hydro | Base | SRP
SW Hydro_New | H | Hydro | 5 | capmax | 1503.7306 | 2017_Hydro | Base | SRP
SW Hydro_New | H | Hydro | 6 | capmax | 1605.1187 | 2017_Hydro | Base | SRP
SW Hydro_New | H | Hydro | 7 | capmax | 1720.5747 | 2017_Hydro | Base | SRP
SW Hydro_New | H | Hydro | 8 | capmax | 1739.9543 | 2017_Hydro | Base | SRP
SW Hydro_New | H | Hydro | 9 | capmax | 1503.306 | 2017_Hydro | Base | SRP
SW Hydro_New | H | Hydro | 10 | capmax | 1453.7915 | 2017_Hydro | Base | SRP
SW Hydro_New | H | Hydro | 11 | capmax | 1428.2784 | 2017_Hydro | Base | SRP
SW Hydro_New | H | Hydro | 12 | capmax | 1502.5009 | 2017_Hydro | Base | SRP
SW Hydro_New | H | Hydro | 1 | capmax | 1629.4171 | 2018_Hydro | Base | SRP
SW Hydro_New | H | Hydro | 2 | capmax | 1550.3714 | 2018_Hydro | Base | SRP
SW Hydro_New | H | Hydro | 3 | capmax | 1661.4741 | 2018_Hydro | Base | SRP
SW Hydro_New | H | Hydro | 4 | capmax | 1580.6856 | 2018_Hydro | Base | SRP
SW Hydro_New | H | Hydro | 5 | capmax | 1571.7732 | 2018_Hydro | Base | SRP
SW Hydro_New | H | Hydro | 6 | capmax | 1626.1245 | 2018_Hydro | Base | SRP
SW Hydro_New | H | Hydro | 7 | capmax | 1703.6516 | 2018_Hydro | Base | SRP
SW Hydro_New | H | Hydro | 8 | capmax | 1716.4646 | 2018_Hydro | Base | SRP
SW Hydro_New | H | Hydro | 9 | capmax | 1477.9825 | 2018_Hydro | Base | SRP
SW Hydro_New | H | Hydro | 10 | capmax | 1412.7111 | 2018_Hydro | Base | SRP
SW Hydro_New | H | Hydro | 11 | capmax | 1372.5788 | 2018_Hydro | Base | SRP
SW Hydro_New | H | Hydro | 12 | capmax | 1467.7318 | 2018_Hydro | Base | SRP
SW Hydro_New | H | Hydro | 1 | capmax | 1509.5018 | 2019_Hydro | Base | SRP
SW Hydro_New | H | Hydro | 2 | capmax | 1472.4993 | 2019_Hydro | Base | SRP
SW Hydro_New | H | Hydro | 3 | capmax | 1560.0864 | 2019_Hydro | Base | SRP
SW Hydro_New | H | Hydro | 4 | capmax | 1529.9037 | 2019_Hydro | Base | SRP
SW Hydro_New | H | Hydro | 5 | capmax | 1547.1794 | 2019_Hydro | Base | SRP
SW Hydro_New | H | Hydro | 6 | capmax | 1605.0578 | 2019_Hydro | Base | SRP
SW Hydro_New | H | Hydro | 7 | capmax | 1732.3851 | 2019_Hydro | Base | SRP
SW Hydro_New | H | Hydro | 8 | capmax | 1747.6573 | 2019_Hydro | Base | SRP
SW Hydro_New | H | Hydro | 9 | capmax | 1524.4279 | 2019_Hydro | Base | SRP
SW Hydro_New | H | Hydro | 10 | capmax | 1438.3311 | 2019_Hydro | Base | SRP
SW Hydro_New | H | Hydro | 11 | capmax | 1410.3647 | 2019_Hydro | Base | SRP
SW Hydro_New | H | Hydro | 12 | capmax | 1469.2157 | 2019_Hydro | Base | SRP
SW Hydro_New | H | Hydro | 1 | capmax | 1535.6643 | 2020_Hydro | Base | SRP
SW Hydro_New | H | Hydro | 2 | capmax | 1484.7967 | 2020_Hydro | Base | SRP
SW Hydro_New | H | Hydro | 3 | capmax | 1509.9775 | 2020_Hydro | Base | SRP
SW Hydro_New | H | Hydro | 4 | capmax | 1500.1205 | 2020_Hydro | Base | SRP
SW Hydro_New | H | Hydro | 5 | capmax | 1538.0349 | 2020_Hydro | Base | SRP
SW Hydro_New | H | Hydro | 6 | capmax | 1550.9784 | 2020_Hydro | Base | SRP
SW Hydro_New | H | Hydro | 7 | capmax | 1635.543 | 2020_Hydro | Base | SRP
SW Hydro_New | H | Hydro | 8 | capmax | 1687.6588 | 2020_Hydro | Base | SRP
SW Hydro_New | H | Hydro | 9 | capmax | 1438.1605 | 2020_Hydro | Base | SRP
SW Hydro_New | H | Hydro | 10 | capmax | 1464.0575 | 2020_Hydro | Base | SRP
SW Hydro_New | H | Hydro | 11 | capmax | 1443.1806 | 2020_Hydro | Base | SRP
SW Hydro_New | H | Hydro | 12 | capmax | 1476.9864 | 2020_Hydro | Base | SRP
WACM Hydro_New | H | Hydro | 1 | capmax | 1171.1115 | 1998_Hydro | Base | WACM
WACM Hydro_New | H | Hydro | 2 | capmax | 957.7237 | 1998_Hydro | Base | WACM
WACM Hydro_New | H | Hydro | 3 | capmax | 1264.7265 | 1998_Hydro | Base | WACM
WACM Hydro_New | H | Hydro | 4 | capmax | 1370.641 | 1998_Hydro | Base | WACM
WACM Hydro_New | H | Hydro | 5 | capmax | 1558.2907 | 1998_Hydro | Base | WACM
WACM Hydro_New | H | Hydro | 6 | capmax | 1525.7064 | 1998_Hydro | Base | WACM
WACM Hydro_New | H | Hydro | 7 | capmax | 1893 | 1998_Hydro | Base | WACM
WACM Hydro_New | H | Hydro | 8 | capmax | 1859.1464 | 1998_Hydro | Base | WACM
WACM Hydro_New | H | Hydro | 9 | capmax | 1570.414 | 1998_Hydro | Base | WACM
WACM Hydro_New | H | Hydro | 10 | capmax | 812.2907 | 1998_Hydro | Base | WACM
WACM Hydro_New | H | Hydro | 11 | capmax | 751.524 | 1998_Hydro | Base | WACM
WACM Hydro_New | H | Hydro | 12 | capmax | 902.6381 | 1998_Hydro | Base | WACM
WACM Hydro_New | H | Hydro | 1 | capmax | 855.481 | 1999_Hydro | Base | WACM
WACM Hydro_New | H | Hydro | 2 | capmax | 818.6553 | 1999_Hydro | Base | WACM
WACM Hydro_New | H | Hydro | 3 | capmax | 1138.7602 | 1999_Hydro | Base | WACM
WACM Hydro_New | H | Hydro | 4 | capmax | 1175.1146 | 1999_Hydro | Base | WACM
WACM Hydro_New | H | Hydro | 5 | capmax | 1892.7716 | 1999_Hydro | Base | WACM
WACM Hydro_New | H | Hydro | 6 | capmax | 1893 | 1999_Hydro | Base | WACM
WACM Hydro_New | H | Hydro | 7 | capmax | 1893 | 1999_Hydro | Base | WACM
WACM Hydro_New | H | Hydro | 8 | capmax | 1699.9432 | 1999_Hydro | Base | WACM
WACM Hydro_New | H | Hydro | 9 | capmax | 1265.6535 | 1999_Hydro | Base | WACM
WACM Hydro_New | H | Hydro | 10 | capmax | 1022.4418 | 1999_Hydro | Base | WACM
WACM Hydro_New | H | Hydro | 11 | capmax | 757.6556 | 1999_Hydro | Base | WACM
WACM Hydro_New | H | Hydro | 12 | capmax | 951.5145 | 1999_Hydro | Base | WACM
WACM Hydro_New | H | Hydro | 1 | capmax | 874.5178 | 2000_Hydro | Base | WACM
WACM Hydro_New | H | Hydro | 2 | capmax | 803.0779 | 2000_Hydro | Base | WACM
WACM Hydro_New | H | Hydro | 3 | capmax | 998.682 | 2000_Hydro | Base | WACM
WACM Hydro_New | H | Hydro | 4 | capmax | 1182.9447 | 2000_Hydro | Base | WACM
WACM Hydro_New | H | Hydro | 5 | capmax | 1471.4804 | 2000_Hydro | Base | WACM
WACM Hydro_New | H | Hydro | 6 | capmax | 1667.8457 | 2000_Hydro | Base | WACM
WACM Hydro_New | H | Hydro | 7 | capmax | 1839.1411 | 2000_Hydro | Base | WACM
WACM Hydro_New | H | Hydro | 8 | capmax | 1855.6611 | 2000_Hydro | Base | WACM
WACM Hydro_New | H | Hydro | 9 | capmax | 1338.8749 | 2000_Hydro | Base | WACM
WACM Hydro_New | H | Hydro | 10 | capmax | 772.0627 | 2000_Hydro | Base | WACM
WACM Hydro_New | H | Hydro | 11 | capmax | 712.9325 | 2000_Hydro | Base | WACM
WACM Hydro_New | H | Hydro | 12 | capmax | 747.1947 | 2000_Hydro | Base | WACM
WACM Hydro_New | H | Hydro | 1 | capmax | 900.1523 | 2001_Hydro | Base | WACM
WACM Hydro_New | H | Hydro | 2 | capmax | 793.3109 | 2001_Hydro | Base | WACM
WACM Hydro_New | H | Hydro | 3 | capmax | 860.2971 | 2001_Hydro | Base | WACM
WACM Hydro_New | H | Hydro | 4 | capmax | 913.2285 | 2001_Hydro | Base | WACM
WACM Hydro_New | H | Hydro | 5 | capmax | 1335.0427 | 2001_Hydro | Base | WACM
WACM Hydro_New | H | Hydro | 6 | capmax | 1573.9665 | 2001_Hydro | Base | WACM
WACM Hydro_New | H | Hydro | 7 | capmax | 1538.2232 | 2001_Hydro | Base | WACM
WACM Hydro_New | H | Hydro | 8 | capmax | 1636.6338 | 2001_Hydro | Base | WACM
WACM Hydro_New | H | Hydro | 9 | capmax | 1201.6139 | 2001_Hydro | Base | WACM
WACM Hydro_New | H | Hydro | 10 | capmax | 871.0377 | 2001_Hydro | Base | WACM
WACM Hydro_New | H | Hydro | 11 | capmax | 677.7847 | 2001_Hydro | Base | WACM
WACM Hydro_New | H | Hydro | 12 | capmax | 778.4221 | 2001_Hydro | Base | WACM
WACM Hydro_New | H | Hydro | 1 | capmax | 845.7554 | 2002_Hydro | Base | WACM
WACM Hydro_New | H | Hydro | 2 | capmax | 752.6634 | 2002_Hydro | Base | WACM
WACM Hydro_New | H | Hydro | 3 | capmax | 784.823 | 2002_Hydro | Base | WACM
WACM Hydro_New | H | Hydro | 4 | capmax | 870.4888 | 2002_Hydro | Base | WACM
WACM Hydro_New | H | Hydro | 5 | capmax | 1159.91 | 2002_Hydro | Base | WACM
WACM Hydro_New | H | Hydro | 6 | capmax | 1327.7563 | 2002_Hydro | Base | WACM
WACM Hydro_New | H | Hydro | 7 | capmax | 1338.7144 | 2002_Hydro | Base | WACM
WACM Hydro_New | H | Hydro | 8 | capmax | 1155.3061 | 2002_Hydro | Base | WACM
WACM Hydro_New | H | Hydro | 9 | capmax | 656.4123 | 2002_Hydro | Base | WACM
WACM Hydro_New | H | Hydro | 10 | capmax | 420.6061 | 2002_Hydro | Base | WACM
WACM Hydro_New | H | Hydro | 11 | capmax | 569.1981 | 2002_Hydro | Base | WACM
WACM Hydro_New | H | Hydro | 12 | capmax | 569.167 | 2002_Hydro | Base | WACM
WACM Hydro_New | H | Hydro | 1 | capmax | 613.6674 | 2003_Hydro | Base | WACM
WACM Hydro_New | H | Hydro | 2 | capmax | 489.7208 | 2003_Hydro | Base | WACM
WACM Hydro_New | H | Hydro | 3 | capmax | 480.5079 | 2003_Hydro | Base | WACM
WACM Hydro_New | H | Hydro | 4 | capmax | 646.868 | 2003_Hydro | Base | WACM
WACM Hydro_New | H | Hydro | 5 | capmax | 886.2734 | 2003_Hydro | Base | WACM
WACM Hydro_New | H | Hydro | 6 | capmax | 1249.9207 | 2003_Hydro | Base | WACM
WACM Hydro_New | H | Hydro | 7 | capmax | 1539.6526 | 2003_Hydro | Base | WACM
WACM Hydro_New | H | Hydro | 8 | capmax | 1406.405 | 2003_Hydro | Base | WACM
WACM Hydro_New | H | Hydro | 9 | capmax | 944.0261 | 2003_Hydro | Base | WACM
WACM Hydro_New | H | Hydro | 10 | capmax | 548.5248 | 2003_Hydro | Base | WACM
WACM Hydro_New | H | Hydro | 11 | capmax | 603.9574 | 2003_Hydro | Base | WACM
WACM Hydro_New | H | Hydro | 12 | capmax | 729.0744 | 2003_Hydro | Base | WACM
WACM Hydro_New | H | Hydro | 1 | capmax | 770.6997 | 2004_Hydro | Base | WACM
WACM Hydro_New | H | Hydro | 2 | capmax | 718.0393 | 2004_Hydro | Base | WACM
WACM Hydro_New | H | Hydro | 3 | capmax | 736.6059 | 2004_Hydro | Base | WACM
WACM Hydro_New | H | Hydro | 4 | capmax | 790.0743 | 2004_Hydro | Base | WACM
WACM Hydro_New | H | Hydro | 5 | capmax | 856.5358 | 2004_Hydro | Base | WACM
WACM Hydro_New | H | Hydro | 6 | capmax | 781.8654 | 2004_Hydro | Base | WACM
WACM Hydro_New | H | Hydro | 7 | capmax | 1128.6346 | 2004_Hydro | Base | WACM
WACM Hydro_New | H | Hydro | 8 | capmax | 1045.7185 | 2004_Hydro | Base | WACM
WACM Hydro_New | H | Hydro | 9 | capmax | 988.3384 | 2004_Hydro | Base | WACM
WACM Hydro_New | H | Hydro | 10 | capmax | 788.3022 | 2004_Hydro | Base | WACM
WACM Hydro_New | H | Hydro | 11 | capmax | 576.4024 | 2004_Hydro | Base | WACM
WACM Hydro_New | H | Hydro | 12 | capmax | 782.6275 | 2004_Hydro | Base | WACM
WACM Hydro_New | H | Hydro | 1 | capmax | 852.2268 | 2005_Hydro | Base | WACM
WACM Hydro_New | H | Hydro | 2 | capmax | 806.2699 | 2005_Hydro | Base | WACM
WACM Hydro_New | H | Hydro | 3 | capmax | 910.073 | 2005_Hydro | Base | WACM
WACM Hydro_New | H | Hydro | 4 | capmax | 898.9229 | 2005_Hydro | Base | WACM
WACM Hydro_New | H | Hydro | 5 | capmax | 1335.484 | 2005_Hydro | Base | WACM
WACM Hydro_New | H | Hydro | 6 | capmax | 1471.7295 | 2005_Hydro | Base | WACM
WACM Hydro_New | H | Hydro | 7 | capmax | 1616.9121 | 2005_Hydro | Base | WACM
WACM Hydro_New | H | Hydro | 8 | capmax | 1273.9746 | 2005_Hydro | Base | WACM
WACM Hydro_New | H | Hydro | 9 | capmax | 976.807 | 2005_Hydro | Base | WACM
WACM Hydro_New | H | Hydro | 10 | capmax | 653.5548 | 2005_Hydro | Base | WACM
WACM Hydro_New | H | Hydro | 11 | capmax | 505.4337 | 2005_Hydro | Base | WACM
WACM Hydro_New | H | Hydro | 12 | capmax | 535.3166 | 2005_Hydro | Base | WACM
WACM Hydro_New | H | Hydro | 1 | capmax | 928.1635 | 2006_Hydro | Base | WACM
WACM Hydro_New | H | Hydro | 2 | capmax | 847.8749 | 2006_Hydro | Base | WACM
WACM Hydro_New | H | Hydro | 3 | capmax | 963.6816 | 2006_Hydro | Base | WACM
WACM Hydro_New | H | Hydro | 4 | capmax | 1388.7912 | 2006_Hydro | Base | WACM
WACM Hydro_New | H | Hydro | 5 | capmax | 1533.9311 | 2006_Hydro | Base | WACM
WACM Hydro_New | H | Hydro | 6 | capmax | 1576.0108 | 2006_Hydro | Base | WACM
WACM Hydro_New | H | Hydro | 7 | capmax | 1893 | 2006_Hydro | Base | WACM
WACM Hydro_New | H | Hydro | 8 | capmax | 1596.0214 | 2006_Hydro | Base | WACM
WACM Hydro_New | H | Hydro | 9 | capmax | 1013.7478 | 2006_Hydro | Base | WACM
WACM Hydro_New | H | Hydro | 10 | capmax | 678.0992 | 2006_Hydro | Base | WACM
WACM Hydro_New | H | Hydro | 11 | capmax | 565.3498 | 2006_Hydro | Base | WACM
WACM Hydro_New | H | Hydro | 12 | capmax | 940.7275 | 2006_Hydro | Base | WACM
WACM Hydro_New | H | Hydro | 1 | capmax | 1082.5948 | 2007_Hydro | Base | WACM
WACM Hydro_New | H | Hydro | 2 | capmax | 813.2463 | 2007_Hydro | Base | WACM
WACM Hydro_New | H | Hydro | 3 | capmax | 870.9501 | 2007_Hydro | Base | WACM
WACM Hydro_New | H | Hydro | 4 | capmax | 1135.3981 | 2007_Hydro | Base | WACM
WACM Hydro_New | H | Hydro | 5 | capmax | 1009.795 | 2007_Hydro | Base | WACM
WACM Hydro_New | H | Hydro | 6 | capmax | 1171.7458 | 2007_Hydro | Base | WACM
WACM Hydro_New | H | Hydro | 7 | capmax | 1621.2039 | 2007_Hydro | Base | WACM
WACM Hydro_New | H | Hydro | 8 | capmax | 1822.9178 | 2007_Hydro | Base | WACM
WACM Hydro_New | H | Hydro | 9 | capmax | 1276.6006 | 2007_Hydro | Base | WACM
WACM Hydro_New | H | Hydro | 10 | capmax | 1112.5102 | 2007_Hydro | Base | WACM
WACM Hydro_New | H | Hydro | 11 | capmax | 780.2996 | 2007_Hydro | Base | WACM
WACM Hydro_New | H | Hydro | 12 | capmax | 720.1121 | 2007_Hydro | Base | WACM
WACM Hydro_New | H | Hydro | 1 | capmax | 1232.2976 | 2008_Hydro | Base | WACM
WACM Hydro_New | H | Hydro | 2 | capmax | 941.0988 | 2008_Hydro | Base | WACM
WACM Hydro_New | H | Hydro | 3 | capmax | 1403.2455 | 2008_Hydro | Base | WACM
WACM Hydro_New | H | Hydro | 4 | capmax | 1381.3521 | 2008_Hydro | Base | WACM
WACM Hydro_New | H | Hydro | 5 | capmax | 1622.4233 | 2008_Hydro | Base | WACM
WACM Hydro_New | H | Hydro | 6 | capmax | 1526.6354 | 2008_Hydro | Base | WACM
WACM Hydro_New | H | Hydro | 7 | capmax | 1659.4453 | 2008_Hydro | Base | WACM
WACM Hydro_New | H | Hydro | 8 | capmax | 1151.0735 | 2008_Hydro | Base | WACM
WACM Hydro_New | H | Hydro | 9 | capmax | 1426.6866 | 2008_Hydro | Base | WACM
WACM Hydro_New | H | Hydro | 10 | capmax | 1237.0963 | 2008_Hydro | Base | WACM
WACM Hydro_New | H | Hydro | 11 | capmax | 457.103 | 2008_Hydro | Base | WACM
WACM Hydro_New | H | Hydro | 12 | capmax | 1195.8687 | 2008_Hydro | Base | WACM
WACM Hydro_New | H | Hydro | 1 | capmax | 1225.7324 | 2009_Hydro | Base | WACM
WACM Hydro_New | H | Hydro | 2 | capmax | 1106.0073 | 2009_Hydro | Base | WACM
WACM Hydro_New | H | Hydro | 3 | capmax | 1358.4763 | 2009_Hydro | Base | WACM
WACM Hydro_New | H | Hydro | 4 | capmax | 1261.2272 | 2009_Hydro | Base | WACM
WACM Hydro_New | H | Hydro | 5 | capmax | 1660.683 | 2009_Hydro | Base | WACM
WACM Hydro_New | H | Hydro | 6 | capmax | 1639.5076 | 2009_Hydro | Base | WACM
WACM Hydro_New | H | Hydro | 7 | capmax | 1511.3115 | 2009_Hydro | Base | WACM
WACM Hydro_New | H | Hydro | 8 | capmax | 869.6103 | 2009_Hydro | Base | WACM
WACM Hydro_New | H | Hydro | 9 | capmax | 1395.8916 | 2009_Hydro | Base | WACM
WACM Hydro_New | H | Hydro | 10 | capmax | 1192.2783 | 2009_Hydro | Base | WACM
WACM Hydro_New | H | Hydro | 11 | capmax | 529.9613 | 2009_Hydro | Base | WACM
WACM Hydro_New | H | Hydro | 12 | capmax | 1101.1418 | 2009_Hydro | Base | WACM
WACM Hydro_New | H | Hydro | 1 | capmax | 1005.5746 | 2010_Hydro | Base | WACM
WACM Hydro_New | H | Hydro | 2 | capmax | 1037.2509 | 2010_Hydro | Base | WACM
WACM Hydro_New | H | Hydro | 3 | capmax | 1092.1115 | 2010_Hydro | Base | WACM
WACM Hydro_New | H | Hydro | 4 | capmax | 1283.3433 | 2010_Hydro | Base | WACM
WACM Hydro_New | H | Hydro | 5 | capmax | 1254.9079 | 2010_Hydro | Base | WACM
WACM Hydro_New | H | Hydro | 6 | capmax | 1893 | 2010_Hydro | Base | WACM
WACM Hydro_New | H | Hydro | 7 | capmax | 1862.7392 | 2010_Hydro | Base | WACM
WACM Hydro_New | H | Hydro | 8 | capmax | 1355.274 | 2010_Hydro | Base | WACM
WACM Hydro_New | H | Hydro | 9 | capmax | 1495.9919 | 2010_Hydro | Base | WACM
WACM Hydro_New | H | Hydro | 10 | capmax | 403.9701 | 2010_Hydro | Base | WACM
WACM Hydro_New | H | Hydro | 11 | capmax | 420.2957 | 2010_Hydro | Base | WACM
WACM Hydro_New | H | Hydro | 12 | capmax | 537.6836 | 2010_Hydro | Base | WACM
WACM Hydro_New | H | Hydro | 1 | capmax | 1199.0499 | 2011_Hydro | Base | WACM
WACM Hydro_New | H | Hydro | 2 | capmax | 1200.1551 | 2011_Hydro | Base | WACM
WACM Hydro_New | H | Hydro | 3 | capmax | 1706.3488 | 2011_Hydro | Base | WACM
WACM Hydro_New | H | Hydro | 4 | capmax | 1893 | 2011_Hydro | Base | WACM
WACM Hydro_New | H | Hydro | 5 | capmax | 1893 | 2011_Hydro | Base | WACM
WACM Hydro_New | H | Hydro | 6 | capmax | 1893 | 2011_Hydro | Base | WACM
WACM Hydro_New | H | Hydro | 7 | capmax | 1893 | 2011_Hydro | Base | WACM
WACM Hydro_New | H | Hydro | 8 | capmax | 1241.9948 | 2011_Hydro | Base | WACM
WACM Hydro_New | H | Hydro | 9 | capmax | 1600.5625 | 2011_Hydro | Base | WACM
WACM Hydro_New | H | Hydro | 10 | capmax | 1263.8616 | 2011_Hydro | Base | WACM
WACM Hydro_New | H | Hydro | 11 | capmax | 414.0629 | 2011_Hydro | Base | WACM
WACM Hydro_New | H | Hydro | 12 | capmax | 395.5 | 2011_Hydro | Base | WACM
WACM Hydro_New | H | Hydro | 1 | capmax | 811.1719 | 2012_Hydro | Base | WACM
WACM Hydro_New | H | Hydro | 2 | capmax | 659.1369 | 2012_Hydro | Base | WACM
WACM Hydro_New | H | Hydro | 3 | capmax | 991.4956 | 2012_Hydro | Base | WACM
WACM Hydro_New | H | Hydro | 4 | capmax | 1032.2272 | 2012_Hydro | Base | WACM
WACM Hydro_New | H | Hydro | 5 | capmax | 1560.7999 | 2012_Hydro | Base | WACM
WACM Hydro_New | H | Hydro | 6 | capmax | 1532.6613 | 2012_Hydro | Base | WACM
WACM Hydro_New | H | Hydro | 7 | capmax | 1527.7574 | 2012_Hydro | Base | WACM
WACM Hydro_New | H | Hydro | 8 | capmax | 1577.6614 | 2012_Hydro | Base | WACM
WACM Hydro_New | H | Hydro | 9 | capmax | 1226.9248 | 2012_Hydro | Base | WACM
WACM Hydro_New | H | Hydro | 10 | capmax | 1062.7406 | 2012_Hydro | Base | WACM
WACM Hydro_New | H | Hydro | 11 | capmax | 395.5 | 2012_Hydro | Base | WACM
WACM Hydro_New | H | Hydro | 12 | capmax | 705.0711 | 2012_Hydro | Base | WACM
WACM Hydro_New | H | Hydro | 1 | capmax | 1002.8691 | 2013_Hydro | Base | WACM
WACM Hydro_New | H | Hydro | 2 | capmax | 899.052 | 2013_Hydro | Base | WACM
WACM Hydro_New | H | Hydro | 3 | capmax | 942.9719 | 2013_Hydro | Base | WACM
WACM Hydro_New | H | Hydro | 4 | capmax | 915.1852 | 2013_Hydro | Base | WACM
WACM Hydro_New | H | Hydro | 5 | capmax | 1188.6678 | 2013_Hydro | Base | WACM
WACM Hydro_New | H | Hydro | 6 | capmax | 1436.1656 | 2013_Hydro | Base | WACM
WACM Hydro_New | H | Hydro | 7 | capmax | 1423.8201 | 2013_Hydro | Base | WACM
WACM Hydro_New | H | Hydro | 8 | capmax | 854.1487 | 2013_Hydro | Base | WACM
WACM Hydro_New | H | Hydro | 9 | capmax | 624.4892 | 2013_Hydro | Base | WACM
WACM Hydro_New | H | Hydro | 10 | capmax | 395.5 | 2013_Hydro | Base | WACM
WACM Hydro_New | H | Hydro | 11 | capmax | 395.5 | 2013_Hydro | Base | WACM
WACM Hydro_New | H | Hydro | 12 | capmax | 648.2271 | 2013_Hydro | Base | WACM
WACM Hydro_New | H | Hydro | 1 | capmax | 1081.7726 | 2014_Hydro | Base | WACM
WACM Hydro_New | H | Hydro | 2 | capmax | 1081.6666 | 2014_Hydro | Base | WACM
WACM Hydro_New | H | Hydro | 3 | capmax | 1292.1881 | 2014_Hydro | Base | WACM
WACM Hydro_New | H | Hydro | 4 | capmax | 1459.4368 | 2014_Hydro | Base | WACM
WACM Hydro_New | H | Hydro | 5 | capmax | 1585.6191 | 2014_Hydro | Base | WACM
WACM Hydro_New | H | Hydro | 6 | capmax | 1651.6215 | 2014_Hydro | Base | WACM
WACM Hydro_New | H | Hydro | 7 | capmax | 1759.9224 | 2014_Hydro | Base | WACM
WACM Hydro_New | H | Hydro | 8 | capmax | 1042.672 | 2014_Hydro | Base | WACM
WACM Hydro_New | H | Hydro | 9 | capmax | 1183.8419 | 2014_Hydro | Base | WACM
WACM Hydro_New | H | Hydro | 10 | capmax | 561.1565 | 2014_Hydro | Base | WACM
WACM Hydro_New | H | Hydro | 11 | capmax | 395.5 | 2014_Hydro | Base | WACM
WACM Hydro_New | H | Hydro | 12 | capmax | 682.6745 | 2014_Hydro | Base | WACM
WACM Hydro_New | H | Hydro | 1 | capmax | 1135.3085 | 2015_Hydro | Base | WACM
WACM Hydro_New | H | Hydro | 2 | capmax | 856.3976 | 2015_Hydro | Base | WACM
WACM Hydro_New | H | Hydro | 3 | capmax | 856.2688 | 2015_Hydro | Base | WACM
WACM Hydro_New | H | Hydro | 4 | capmax | 865.2078 | 2015_Hydro | Base | WACM
WACM Hydro_New | H | Hydro | 5 | capmax | 1284.9294 | 2015_Hydro | Base | WACM
WACM Hydro_New | H | Hydro | 6 | capmax | 1740.1216 | 2015_Hydro | Base | WACM
WACM Hydro_New | H | Hydro | 7 | capmax | 1516.2518 | 2015_Hydro | Base | WACM
WACM Hydro_New | H | Hydro | 8 | capmax | 1265.2538 | 2015_Hydro | Base | WACM
WACM Hydro_New | H | Hydro | 9 | capmax | 1080.2342 | 2015_Hydro | Base | WACM
WACM Hydro_New | H | Hydro | 10 | capmax | 829.7471 | 2015_Hydro | Base | WACM
WACM Hydro_New | H | Hydro | 11 | capmax | 439.3658 | 2015_Hydro | Base | WACM
WACM Hydro_New | H | Hydro | 12 | capmax | 1122.833 | 2015_Hydro | Base | WACM
WACM Hydro_New | H | Hydro | 1 | capmax | 1270.7363 | 2016_Hydro | Base | WACM
WACM Hydro_New | H | Hydro | 2 | capmax | 1184.3132 | 2016_Hydro | Base | WACM
WACM Hydro_New | H | Hydro | 3 | capmax | 1256.0135 | 2016_Hydro | Base | WACM
WACM Hydro_New | H | Hydro | 4 | capmax | 992.4187 | 2016_Hydro | Base | WACM
WACM Hydro_New | H | Hydro | 5 | capmax | 1629.648 | 2016_Hydro | Base | WACM
WACM Hydro_New | H | Hydro | 6 | capmax | 1893 | 2016_Hydro | Base | WACM
WACM Hydro_New | H | Hydro | 7 | capmax | 1775.4668 | 2016_Hydro | Base | WACM
WACM Hydro_New | H | Hydro | 8 | capmax | 1265.3173 | 2016_Hydro | Base | WACM
WACM Hydro_New | H | Hydro | 9 | capmax | 1216.6623 | 2016_Hydro | Base | WACM
WACM Hydro_New | H | Hydro | 10 | capmax | 792.2163 | 2016_Hydro | Base | WACM
WACM Hydro_New | H | Hydro | 11 | capmax | 395.5 | 2016_Hydro | Base | WACM
WACM Hydro_New | H | Hydro | 12 | capmax | 919.7437 | 2016_Hydro | Base | WACM
WACM Hydro_New | H | Hydro | 1 | capmax | 1630.2151 | 2017_Hydro | Base | WACM
WACM Hydro_New | H | Hydro | 2 | capmax | 1456.3919 | 2017_Hydro | Base | WACM
WACM Hydro_New | H | Hydro | 3 | capmax | 1532.4464 | 2017_Hydro | Base | WACM
WACM Hydro_New | H | Hydro | 4 | capmax | 1643.975 | 2017_Hydro | Base | WACM
WACM Hydro_New | H | Hydro | 5 | capmax | 1651.0443 | 2017_Hydro | Base | WACM
WACM Hydro_New | H | Hydro | 6 | capmax | 1839.5871 | 2017_Hydro | Base | WACM
WACM Hydro_New | H | Hydro | 7 | capmax | 1634.4247 | 2017_Hydro | Base | WACM
WACM Hydro_New | H | Hydro | 8 | capmax | 884.2081 | 2017_Hydro | Base | WACM
WACM Hydro_New | H | Hydro | 9 | capmax | 719.7704 | 2017_Hydro | Base | WACM
WACM Hydro_New | H | Hydro | 10 | capmax | 630.8608 | 2017_Hydro | Base | WACM
WACM Hydro_New | H | Hydro | 11 | capmax | 643.288 | 2017_Hydro | Base | WACM
WACM Hydro_New | H | Hydro | 12 | capmax | 886.1617 | 2017_Hydro | Base | WACM
WACM Hydro_New | H | Hydro | 1 | capmax | 1092.01 | 2018_Hydro | Base | WACM
WACM Hydro_New | H | Hydro | 2 | capmax | 1311.9772 | 2018_Hydro | Base | WACM
WACM Hydro_New | H | Hydro | 3 | capmax | 1482.4197 | 2018_Hydro | Base | WACM
WACM Hydro_New | H | Hydro | 4 | capmax | 1406.7166 | 2018_Hydro | Base | WACM
WACM Hydro_New | H | Hydro | 5 | capmax | 1602.1258 | 2018_Hydro | Base | WACM
WACM Hydro_New | H | Hydro | 6 | capmax | 1452.6296 | 2018_Hydro | Base | WACM
WACM Hydro_New | H | Hydro | 7 | capmax | 1223.1264 | 2018_Hydro | Base | WACM
WACM Hydro_New | H | Hydro | 8 | capmax | 1289.5762 | 2018_Hydro | Base | WACM
WACM Hydro_New | H | Hydro | 9 | capmax | 872.0749 | 2018_Hydro | Base | WACM
WACM Hydro_New | H | Hydro | 10 | capmax | 1130.672 | 2018_Hydro | Base | WACM
WACM Hydro_New | H | Hydro | 11 | capmax | 621.7893 | 2018_Hydro | Base | WACM
WACM Hydro_New | H | Hydro | 12 | capmax | 888.9823 | 2018_Hydro | Base | WACM
WACM Hydro_New | H | Hydro | 1 | capmax | 1087.1027 | 2019_Hydro | Base | WACM
WACM Hydro_New | H | Hydro | 2 | capmax | 1116.2949 | 2019_Hydro | Base | WACM
WACM Hydro_New | H | Hydro | 3 | capmax | 1169.5399 | 2019_Hydro | Base | WACM
WACM Hydro_New | H | Hydro | 4 | capmax | 1309.1561 | 2019_Hydro | Base | WACM
WACM Hydro_New | H | Hydro | 5 | capmax | 1360.6693 | 2019_Hydro | Base | WACM
WACM Hydro_New | H | Hydro | 6 | capmax | 1354.7163 | 2019_Hydro | Base | WACM
WACM Hydro_New | H | Hydro | 7 | capmax | 1473.2764 | 2019_Hydro | Base | WACM
WACM Hydro_New | H | Hydro | 8 | capmax | 1420.149 | 2019_Hydro | Base | WACM
WACM Hydro_New | H | Hydro | 9 | capmax | 1179.0829 | 2019_Hydro | Base | WACM
WACM Hydro_New | H | Hydro | 10 | capmax | 1042.25 | 2019_Hydro | Base | WACM
WACM Hydro_New | H | Hydro | 11 | capmax | 917.7127 | 2019_Hydro | Base | WACM
WACM Hydro_New | H | Hydro | 12 | capmax | 890.5297 | 2019_Hydro | Base | WACM
WACM Hydro_New | H | Hydro | 1 | capmax | 1069.6388 | 2020_Hydro | Base | WACM
WACM Hydro_New | H | Hydro | 2 | capmax | 1126.8965 | 2020_Hydro | Base | WACM
WACM Hydro_New | H | Hydro | 3 | capmax | 1155.3414 | 2020_Hydro | Base | WACM
WACM Hydro_New | H | Hydro | 4 | capmax | 1194.344 | 2020_Hydro | Base | WACM
WACM Hydro_New | H | Hydro | 5 | capmax | 1383.5413 | 2020_Hydro | Base | WACM
WACM Hydro_New | H | Hydro | 6 | capmax | 1401.608 | 2020_Hydro | Base | WACM
WACM Hydro_New | H | Hydro | 7 | capmax | 1379.6755 | 2020_Hydro | Base | WACM
WACM Hydro_New | H | Hydro | 8 | capmax | 1365.3903 | 2020_Hydro | Base | WACM
WACM Hydro_New | H | Hydro | 9 | capmax | 1009.3766 | 2020_Hydro | Base | WACM
WACM Hydro_New | H | Hydro | 10 | capmax | 1094.7131 | 2020_Hydro | Base | WACM
WACM Hydro_New | H | Hydro | 11 | capmax | 1067.8514 | 2020_Hydro | Base | WACM
WACM Hydro_New | H | Hydro | 12 | capmax | 1078.6331 | 2020_Hydro | Base | WACM
AZPS Hoover Hydro_New | H | Hydro | 1 | daily_average_energy | 2228.9797 | 1998_Hydro | Base | AZPS
AZPS Hoover Hydro_New | H | Hydro | 2 | daily_average_energy | 2388.0704 | 1998_Hydro | Base | AZPS
AZPS Hoover Hydro_New | H | Hydro | 3 | daily_average_energy | 2202.252 | 1998_Hydro | Base | AZPS
AZPS Hoover Hydro_New | H | Hydro | 4 | daily_average_energy | 2101.2862 | 1998_Hydro | Base | AZPS
AZPS Hoover Hydro_New | H | Hydro | 5 | daily_average_energy | 2064.0568 | 1998_Hydro | Base | AZPS
AZPS Hoover Hydro_New | H | Hydro | 6 | daily_average_energy | 1812.1873 | 1998_Hydro | Base | AZPS
AZPS Hoover Hydro_New | H | Hydro | 7 | daily_average_energy | 2290.8868 | 1998_Hydro | Base | AZPS
AZPS Hoover Hydro_New | H | Hydro | 8 | daily_average_energy | 1893.5146 | 1998_Hydro | Base | AZPS
AZPS Hoover Hydro_New | H | Hydro | 9 | daily_average_energy | 2042.082 | 1998_Hydro | Base | AZPS
AZPS Hoover Hydro_New | H | Hydro | 10 | daily_average_energy | 1281.9481 | 1998_Hydro | Base | AZPS
AZPS Hoover Hydro_New | H | Hydro | 11 | daily_average_energy | 1780.5186 | 1998_Hydro | Base | AZPS
AZPS Hoover Hydro_New | H | Hydro | 12 | daily_average_energy | 2246.9783 | 1998_Hydro | Base | AZPS
AZPS Hoover Hydro_New | H | Hydro | 1 | daily_average_energy | 1581.9921 | 1999_Hydro | Base | AZPS
AZPS Hoover Hydro_New | H | Hydro | 2 | daily_average_energy | 1493.5173 | 1999_Hydro | Base | AZPS
AZPS Hoover Hydro_New | H | Hydro | 3 | daily_average_energy | 1861.3145 | 1999_Hydro | Base | AZPS
AZPS Hoover Hydro_New | H | Hydro | 4 | daily_average_energy | 2082.506 | 1999_Hydro | Base | AZPS
AZPS Hoover Hydro_New | H | Hydro | 5 | daily_average_energy | 2218.5819 | 1999_Hydro | Base | AZPS
AZPS Hoover Hydro_New | H | Hydro | 6 | daily_average_energy | 1997.8468 | 1999_Hydro | Base | AZPS
AZPS Hoover Hydro_New | H | Hydro | 7 | daily_average_energy | 1945.4923 | 1999_Hydro | Base | AZPS
AZPS Hoover Hydro_New | H | Hydro | 8 | daily_average_energy | 1817.6002 | 1999_Hydro | Base | AZPS
AZPS Hoover Hydro_New | H | Hydro | 9 | daily_average_energy | 1468.5591 | 1999_Hydro | Base | AZPS
AZPS Hoover Hydro_New | H | Hydro | 10 | daily_average_energy | 1581.416 | 1999_Hydro | Base | AZPS
AZPS Hoover Hydro_New | H | Hydro | 11 | daily_average_energy | 1796.9746 | 1999_Hydro | Base | AZPS
AZPS Hoover Hydro_New | H | Hydro | 12 | daily_average_energy | 1354.2742 | 1999_Hydro | Base | AZPS
AZPS Hoover Hydro_New | H | Hydro | 1 | daily_average_energy | 1372.2462 | 2000_Hydro | Base | AZPS
AZPS Hoover Hydro_New | H | Hydro | 2 | daily_average_energy | 1522.0394 | 2000_Hydro | Base | AZPS
AZPS Hoover Hydro_New | H | Hydro | 3 | daily_average_energy | 1955.8704 | 2000_Hydro | Base | AZPS
AZPS Hoover Hydro_New | H | Hydro | 4 | daily_average_energy | 2411.1734 | 2000_Hydro | Base | AZPS
AZPS Hoover Hydro_New | H | Hydro | 5 | daily_average_energy | 2329.9226 | 2000_Hydro | Base | AZPS
AZPS Hoover Hydro_New | H | Hydro | 6 | daily_average_energy | 1840.4227 | 2000_Hydro | Base | AZPS
AZPS Hoover Hydro_New | H | Hydro | 7 | daily_average_energy | 2069.5545 | 2000_Hydro | Base | AZPS
AZPS Hoover Hydro_New | H | Hydro | 8 | daily_average_energy | 1866.3439 | 2000_Hydro | Base | AZPS
AZPS Hoover Hydro_New | H | Hydro | 9 | daily_average_energy | 1170.7041 | 2000_Hydro | Base | AZPS
AZPS Hoover Hydro_New | H | Hydro | 10 | daily_average_energy | 1041.0601 | 2000_Hydro | Base | AZPS
AZPS Hoover Hydro_New | H | Hydro | 11 | daily_average_energy | 1990.6035 | 2000_Hydro | Base | AZPS
AZPS Hoover Hydro_New | H | Hydro | 12 | daily_average_energy | 1562.5273 | 2000_Hydro | Base | AZPS
AZPS Hoover Hydro_New | H | Hydro | 1 | daily_average_energy | 1268.7044 | 2001_Hydro | Base | AZPS
AZPS Hoover Hydro_New | H | Hydro | 2 | daily_average_energy | 1607.8047 | 2001_Hydro | Base | AZPS
AZPS Hoover Hydro_New | H | Hydro | 3 | daily_average_energy | 2138.0216 | 2001_Hydro | Base | AZPS
AZPS Hoover Hydro_New | H | Hydro | 4 | daily_average_energy | 2212.6965 | 2001_Hydro | Base | AZPS
AZPS Hoover Hydro_New | H | Hydro | 5 | daily_average_energy | 1884.1842 | 2001_Hydro | Base | AZPS
AZPS Hoover Hydro_New | H | Hydro | 6 | daily_average_energy | 2048.2476 | 2001_Hydro | Base | AZPS
AZPS Hoover Hydro_New | H | Hydro | 7 | daily_average_energy | 2030.899 | 2001_Hydro | Base | AZPS
AZPS Hoover Hydro_New | H | Hydro | 8 | daily_average_energy | 1777.8261 | 2001_Hydro | Base | AZPS
AZPS Hoover Hydro_New | H | Hydro | 9 | daily_average_energy | 1404.5218 | 2001_Hydro | Base | AZPS
AZPS Hoover Hydro_New | H | Hydro | 10 | daily_average_energy | 871.7551 | 2001_Hydro | Base | AZPS
AZPS Hoover Hydro_New | H | Hydro | 11 | daily_average_energy | 1213.9965 | 2001_Hydro | Base | AZPS
AZPS Hoover Hydro_New | H | Hydro | 12 | daily_average_energy | 1356.4887 | 2001_Hydro | Base | AZPS
AZPS Hoover Hydro_New | H | Hydro | 1 | daily_average_energy | 1265.9707 | 2002_Hydro | Base | AZPS
AZPS Hoover Hydro_New | H | Hydro | 2 | daily_average_energy | 1600.3409 | 2002_Hydro | Base | AZPS
AZPS Hoover Hydro_New | H | Hydro | 3 | daily_average_energy | 2140.0361 | 2002_Hydro | Base | AZPS
AZPS Hoover Hydro_New | H | Hydro | 4 | daily_average_energy | 2102.3293 | 2002_Hydro | Base | AZPS
AZPS Hoover Hydro_New | H | Hydro | 5 | daily_average_energy | 2108.3749 | 2002_Hydro | Base | AZPS
AZPS Hoover Hydro_New | H | Hydro | 6 | daily_average_energy | 1910.6148 | 2002_Hydro | Base | AZPS
AZPS Hoover Hydro_New | H | Hydro | 7 | daily_average_energy | 1983.8877 | 2002_Hydro | Base | AZPS
AZPS Hoover Hydro_New | H | Hydro | 8 | daily_average_energy | 1848.1611 | 2002_Hydro | Base | AZPS
AZPS Hoover Hydro_New | H | Hydro | 9 | daily_average_energy | 1310.2768 | 2002_Hydro | Base | AZPS
AZPS Hoover Hydro_New | H | Hydro | 10 | daily_average_energy | 892.7919 | 2002_Hydro | Base | AZPS
AZPS Hoover Hydro_New | H | Hydro | 11 | daily_average_energy | 1132.9394 | 2002_Hydro | Base | AZPS
AZPS Hoover Hydro_New | H | Hydro | 12 | daily_average_energy | 1077.6585 | 2002_Hydro | Base | AZPS
AZPS Hoover Hydro_New | H | Hydro | 1 | daily_average_energy | 1160.3031 | 2003_Hydro | Base | AZPS
AZPS Hoover Hydro_New | H | Hydro | 2 | daily_average_energy | 1188.7695 | 2003_Hydro | Base | AZPS
AZPS Hoover Hydro_New | H | Hydro | 3 | daily_average_energy | 1725.3767 | 2003_Hydro | Base | AZPS
AZPS Hoover Hydro_New | H | Hydro | 4 | daily_average_energy | 2121.3122 | 2003_Hydro | Base | AZPS
AZPS Hoover Hydro_New | H | Hydro | 5 | daily_average_energy | 1798.5091 | 2003_Hydro | Base | AZPS
AZPS Hoover Hydro_New | H | Hydro | 6 | daily_average_energy | 1657.483 | 2003_Hydro | Base | AZPS
AZPS Hoover Hydro_New | H | Hydro | 7 | daily_average_energy | 1408.0311 | 2003_Hydro | Base | AZPS
AZPS Hoover Hydro_New | H | Hydro | 8 | daily_average_energy | 1408.2389 | 2003_Hydro | Base | AZPS
AZPS Hoover Hydro_New | H | Hydro | 9 | daily_average_energy | 1122.7273 | 2003_Hydro | Base | AZPS
AZPS Hoover Hydro_New | H | Hydro | 10 | daily_average_energy | 910.5015 | 2003_Hydro | Base | AZPS
AZPS Hoover Hydro_New | H | Hydro | 11 | daily_average_energy | 1139.615 | 2003_Hydro | Base | AZPS
AZPS Hoover Hydro_New | H | Hydro | 12 | daily_average_energy | 1076.2352 | 2003_Hydro | Base | AZPS
AZPS Hoover Hydro_New | H | Hydro | 1 | daily_average_energy | 1114.6145 | 2004_Hydro | Base | AZPS
AZPS Hoover Hydro_New | H | Hydro | 2 | daily_average_energy | 1593.0769 | 2004_Hydro | Base | AZPS
AZPS Hoover Hydro_New | H | Hydro | 3 | daily_average_energy | 1679.4445 | 2004_Hydro | Base | AZPS
AZPS Hoover Hydro_New | H | Hydro | 4 | daily_average_energy | 1925.8978 | 2004_Hydro | Base | AZPS
AZPS Hoover Hydro_New | H | Hydro | 5 | daily_average_energy | 1959.5677 | 2004_Hydro | Base | AZPS
AZPS Hoover Hydro_New | H | Hydro | 6 | daily_average_energy | 1751.0118 | 2004_Hydro | Base | AZPS
AZPS Hoover Hydro_New | H | Hydro | 7 | daily_average_energy | 1779.5736 | 2004_Hydro | Base | AZPS
AZPS Hoover Hydro_New | H | Hydro | 8 | daily_average_energy | 1394.1465 | 2004_Hydro | Base | AZPS
AZPS Hoover Hydro_New | H | Hydro | 9 | daily_average_energy | 1041.9831 | 2004_Hydro | Base | AZPS
AZPS Hoover Hydro_New | H | Hydro | 10 | daily_average_energy | 552.2235 | 2004_Hydro | Base | AZPS
AZPS Hoover Hydro_New | H | Hydro | 11 | daily_average_energy | 855.0463 | 2004_Hydro | Base | AZPS
AZPS Hoover Hydro_New | H | Hydro | 12 | daily_average_energy | 1090.4426 | 2004_Hydro | Base | AZPS
AZPS Hoover Hydro_New | H | Hydro | 1 | daily_average_energy | 673.1359 | 2005_Hydro | Base | AZPS
AZPS Hoover Hydro_New | H | Hydro | 2 | daily_average_energy | 628.1947 | 2005_Hydro | Base | AZPS
AZPS Hoover Hydro_New | H | Hydro | 3 | daily_average_energy | 713.7773 | 2005_Hydro | Base | AZPS
AZPS Hoover Hydro_New | H | Hydro | 4 | daily_average_energy | 1939.1192 | 2005_Hydro | Base | AZPS
AZPS Hoover Hydro_New | H | Hydro | 5 | daily_average_energy | 1801.1446 | 2005_Hydro | Base | AZPS
AZPS Hoover Hydro_New | H | Hydro | 6 | daily_average_energy | 1648.7383 | 2005_Hydro | Base | AZPS
AZPS Hoover Hydro_New | H | Hydro | 7 | daily_average_energy | 1897.5971 | 2005_Hydro | Base | AZPS
AZPS Hoover Hydro_New | H | Hydro | 8 | daily_average_energy | 1510.8091 | 2005_Hydro | Base | AZPS
AZPS Hoover Hydro_New | H | Hydro | 9 | daily_average_energy | 1197.2969 | 2005_Hydro | Base | AZPS
AZPS Hoover Hydro_New | H | Hydro | 10 | daily_average_energy | 1098.7284 | 2005_Hydro | Base | AZPS
AZPS Hoover Hydro_New | H | Hydro | 11 | daily_average_energy | 1692.9582 | 2005_Hydro | Base | AZPS
AZPS Hoover Hydro_New | H | Hydro | 12 | daily_average_energy | 888.6044 | 2005_Hydro | Base | AZPS
AZPS Hoover Hydro_New | H | Hydro | 1 | daily_average_energy | 1036.0013 | 2006_Hydro | Base | AZPS
AZPS Hoover Hydro_New | H | Hydro | 2 | daily_average_energy | 1208.9097 | 2006_Hydro | Base | AZPS
AZPS Hoover Hydro_New | H | Hydro | 3 | daily_average_energy | 1496.0349 | 2006_Hydro | Base | AZPS
AZPS Hoover Hydro_New | H | Hydro | 4 | daily_average_energy | 1850.6229 | 2006_Hydro | Base | AZPS
AZPS Hoover Hydro_New | H | Hydro | 5 | daily_average_energy | 1924.1823 | 2006_Hydro | Base | AZPS
AZPS Hoover Hydro_New | H | Hydro | 6 | daily_average_energy | 1906.5195 | 2006_Hydro | Base | AZPS
AZPS Hoover Hydro_New | H | Hydro | 7 | daily_average_energy | 1862.5007 | 2006_Hydro | Base | AZPS
AZPS Hoover Hydro_New | H | Hydro | 8 | daily_average_energy | 1530.2336 | 2006_Hydro | Base | AZPS
AZPS Hoover Hydro_New | H | Hydro | 9 | daily_average_energy | 1216.2573 | 2006_Hydro | Base | AZPS
AZPS Hoover Hydro_New | H | Hydro | 10 | daily_average_energy | 958.4503 | 2006_Hydro | Base | AZPS
AZPS Hoover Hydro_New | H | Hydro | 11 | daily_average_energy | 1567.8613 | 2006_Hydro | Base | AZPS
AZPS Hoover Hydro_New | H | Hydro | 12 | daily_average_energy | 1082.5458 | 2006_Hydro | Base | AZPS
AZPS Hoover Hydro_New | H | Hydro | 1 | daily_average_energy | 1155.0795 | 2007_Hydro | Base | AZPS
AZPS Hoover Hydro_New | H | Hydro | 2 | daily_average_energy | 1296.0738 | 2007_Hydro | Base | AZPS
AZPS Hoover Hydro_New | H | Hydro | 3 | daily_average_energy | 1779.6942 | 2007_Hydro | Base | AZPS
AZPS Hoover Hydro_New | H | Hydro | 4 | daily_average_energy | 2063.5811 | 2007_Hydro | Base | AZPS
AZPS Hoover Hydro_New | H | Hydro | 5 | daily_average_energy | 1830.1663 | 2007_Hydro | Base | AZPS
AZPS Hoover Hydro_New | H | Hydro | 6 | daily_average_energy | 1744.1513 | 2007_Hydro | Base | AZPS
AZPS Hoover Hydro_New | H | Hydro | 7 | daily_average_energy | 1800.8048 | 2007_Hydro | Base | AZPS
AZPS Hoover Hydro_New | H | Hydro | 8 | daily_average_energy | 1503.5945 | 2007_Hydro | Base | AZPS
AZPS Hoover Hydro_New | H | Hydro | 9 | daily_average_energy | 1237.2085 | 2007_Hydro | Base | AZPS
AZPS Hoover Hydro_New | H | Hydro | 10 | daily_average_energy | 952.725 | 2007_Hydro | Base | AZPS
AZPS Hoover Hydro_New | H | Hydro | 11 | daily_average_energy | 1008.7398 | 2007_Hydro | Base | AZPS
AZPS Hoover Hydro_New | H | Hydro | 12 | daily_average_energy | 800.3632 | 2007_Hydro | Base | AZPS
AZPS Hoover Hydro_New | H | Hydro | 1 | daily_average_energy | 1197.3809 | 2008_Hydro | Base | AZPS
AZPS Hoover Hydro_New | H | Hydro | 2 | daily_average_energy | 1313.6232 | 2008_Hydro | Base | AZPS
AZPS Hoover Hydro_New | H | Hydro | 3 | daily_average_energy | 1880.683 | 2008_Hydro | Base | AZPS
AZPS Hoover Hydro_New | H | Hydro | 4 | daily_average_energy | 2200.6027 | 2008_Hydro | Base | AZPS
AZPS Hoover Hydro_New | H | Hydro | 5 | daily_average_energy | 1918.9041 | 2008_Hydro | Base | AZPS
AZPS Hoover Hydro_New | H | Hydro | 6 | daily_average_energy | 1712.5233 | 2008_Hydro | Base | AZPS
AZPS Hoover Hydro_New | H | Hydro | 7 | daily_average_energy | 1660.7022 | 2008_Hydro | Base | AZPS
AZPS Hoover Hydro_New | H | Hydro | 8 | daily_average_energy | 1528.6869 | 2008_Hydro | Base | AZPS
AZPS Hoover Hydro_New | H | Hydro | 9 | daily_average_energy | 1257.5907 | 2008_Hydro | Base | AZPS
AZPS Hoover Hydro_New | H | Hydro | 10 | daily_average_energy | 833.7136 | 2008_Hydro | Base | AZPS
AZPS Hoover Hydro_New | H | Hydro | 11 | daily_average_energy | 1212.8462 | 2008_Hydro | Base | AZPS
AZPS Hoover Hydro_New | H | Hydro | 12 | daily_average_energy | 755.3239 | 2008_Hydro | Base | AZPS
AZPS Hoover Hydro_New | H | Hydro | 1 | daily_average_energy | 1356.4533 | 2009_Hydro | Base | AZPS
AZPS Hoover Hydro_New | H | Hydro | 2 | daily_average_energy | 1326.2196 | 2009_Hydro | Base | AZPS
AZPS Hoover Hydro_New | H | Hydro | 3 | daily_average_energy | 1896.3335 | 2009_Hydro | Base | AZPS
AZPS Hoover Hydro_New | H | Hydro | 4 | daily_average_energy | 2231.8078 | 2009_Hydro | Base | AZPS
AZPS Hoover Hydro_New | H | Hydro | 5 | daily_average_energy | 1739.2632 | 2009_Hydro | Base | AZPS
AZPS Hoover Hydro_New | H | Hydro | 6 | daily_average_energy | 1348.8462 | 2009_Hydro | Base | AZPS
AZPS Hoover Hydro_New | H | Hydro | 7 | daily_average_energy | 1600.7222 | 2009_Hydro | Base | AZPS
AZPS Hoover Hydro_New | H | Hydro | 8 | daily_average_energy | 1514.8479 | 2009_Hydro | Base | AZPS
AZPS Hoover Hydro_New | H | Hydro | 9 | daily_average_energy | 1087.031 | 2009_Hydro | Base | AZPS
AZPS Hoover Hydro_New | H | Hydro | 10 | daily_average_energy | 1072.1463 | 2009_Hydro | Base | AZPS
AZPS Hoover Hydro_New | H | Hydro | 11 | daily_average_energy | 1186.5923 | 2009_Hydro | Base | AZPS
AZPS Hoover Hydro_New | H | Hydro | 12 | daily_average_energy | 1133.8657 | 2009_Hydro | Base | AZPS
AZPS Hoover Hydro_New | H | Hydro | 1 | daily_average_energy | 1152.0884 | 2010_Hydro | Base | AZPS
AZPS Hoover Hydro_New | H | Hydro | 2 | daily_average_energy | 779.137 | 2010_Hydro | Base | AZPS
AZPS Hoover Hydro_New | H | Hydro | 3 | daily_average_energy | 1650.061 | 2010_Hydro | Base | AZPS
AZPS Hoover Hydro_New | H | Hydro | 4 | daily_average_energy | 1785.0093 | 2010_Hydro | Base | AZPS
AZPS Hoover Hydro_New | H | Hydro | 5 | daily_average_energy | 1762.6753 | 2010_Hydro | Base | AZPS
AZPS Hoover Hydro_New | H | Hydro | 6 | daily_average_energy | 1880.94 | 2010_Hydro | Base | AZPS
AZPS Hoover Hydro_New | H | Hydro | 7 | daily_average_energy | 1796.5304 | 2010_Hydro | Base | AZPS
AZPS Hoover Hydro_New | H | Hydro | 8 | daily_average_energy | 1568.0622 | 2010_Hydro | Base | AZPS
AZPS Hoover Hydro_New | H | Hydro | 9 | daily_average_energy | 1474.3883 | 2010_Hydro | Base | AZPS
AZPS Hoover Hydro_New | H | Hydro | 10 | daily_average_energy | 1122.882 | 2010_Hydro | Base | AZPS
AZPS Hoover Hydro_New | H | Hydro | 11 | daily_average_energy | 1413.5238 | 2010_Hydro | Base | AZPS
AZPS Hoover Hydro_New | H | Hydro | 12 | daily_average_energy | 1147.5638 | 2010_Hydro | Base | AZPS
AZPS Hoover Hydro_New | H | Hydro | 1 | daily_average_energy | 954.5373 | 2011_Hydro | Base | AZPS
AZPS Hoover Hydro_New | H | Hydro | 2 | daily_average_energy | 1289.1544 | 2011_Hydro | Base | AZPS
AZPS Hoover Hydro_New | H | Hydro | 3 | daily_average_energy | 1897.6434 | 2011_Hydro | Base | AZPS
AZPS Hoover Hydro_New | H | Hydro | 4 | daily_average_energy | 2116.4541 | 2011_Hydro | Base | AZPS
AZPS Hoover Hydro_New | H | Hydro | 5 | daily_average_energy | 1823.5147 | 2011_Hydro | Base | AZPS
AZPS Hoover Hydro_New | H | Hydro | 6 | daily_average_energy | 1831.8668 | 2011_Hydro | Base | AZPS
AZPS Hoover Hydro_New | H | Hydro | 7 | daily_average_energy | 2053.5081 | 2011_Hydro | Base | AZPS
AZPS Hoover Hydro_New | H | Hydro | 8 | daily_average_energy | 1716.7276 | 2011_Hydro | Base | AZPS
AZPS Hoover Hydro_New | H | Hydro | 9 | daily_average_energy | 1436.0706 | 2011_Hydro | Base | AZPS
AZPS Hoover Hydro_New | H | Hydro | 10 | daily_average_energy | 849.1937 | 2011_Hydro | Base | AZPS
AZPS Hoover Hydro_New | H | Hydro | 11 | daily_average_energy | 1149.0055 | 2011_Hydro | Base | AZPS
AZPS Hoover Hydro_New | H | Hydro | 12 | daily_average_energy | 961.3215 | 2011_Hydro | Base | AZPS
AZPS Hoover Hydro_New | H | Hydro | 1 | daily_average_energy | 1499.3624 | 2012_Hydro | Base | AZPS
AZPS Hoover Hydro_New | H | Hydro | 2 | daily_average_energy | 1825.9129 | 2012_Hydro | Base | AZPS
AZPS Hoover Hydro_New | H | Hydro | 3 | daily_average_energy | 2082.5868 | 2012_Hydro | Base | AZPS
AZPS Hoover Hydro_New | H | Hydro | 4 | daily_average_energy | 2545.5712 | 2012_Hydro | Base | AZPS
AZPS Hoover Hydro_New | H | Hydro | 5 | daily_average_energy | 2085.2309 | 2012_Hydro | Base | AZPS
AZPS Hoover Hydro_New | H | Hydro | 6 | daily_average_energy | 2084.8516 | 2012_Hydro | Base | AZPS
AZPS Hoover Hydro_New | H | Hydro | 7 | daily_average_energy | 1809.7329 | 2012_Hydro | Base | AZPS
AZPS Hoover Hydro_New | H | Hydro | 8 | daily_average_energy | 1714.5582 | 2012_Hydro | Base | AZPS
AZPS Hoover Hydro_New | H | Hydro | 9 | daily_average_energy | 1399.0218 | 2012_Hydro | Base | AZPS
AZPS Hoover Hydro_New | H | Hydro | 10 | daily_average_energy | 684.1551 | 2012_Hydro | Base | AZPS
AZPS Hoover Hydro_New | H | Hydro | 11 | daily_average_energy | 1389.0274 | 2012_Hydro | Base | AZPS
AZPS Hoover Hydro_New | H | Hydro | 12 | daily_average_energy | 964.1767 | 2012_Hydro | Base | AZPS
AZPS Hoover Hydro_New | H | Hydro | 1 | daily_average_energy | 1292.1538 | 2013_Hydro | Base | AZPS
AZPS Hoover Hydro_New | H | Hydro | 2 | daily_average_energy | 1523.5931 | 2013_Hydro | Base | AZPS
AZPS Hoover Hydro_New | H | Hydro | 3 | daily_average_energy | 2121.0392 | 2013_Hydro | Base | AZPS
AZPS Hoover Hydro_New | H | Hydro | 4 | daily_average_energy | 2408.8432 | 2013_Hydro | Base | AZPS
AZPS Hoover Hydro_New | H | Hydro | 5 | daily_average_energy | 2092.1911 | 2013_Hydro | Base | AZPS
AZPS Hoover Hydro_New | H | Hydro | 6 | daily_average_energy | 1990.8417 | 2013_Hydro | Base | AZPS
AZPS Hoover Hydro_New | H | Hydro | 7 | daily_average_energy | 1825.6323 | 2013_Hydro | Base | AZPS
AZPS Hoover Hydro_New | H | Hydro | 8 | daily_average_energy | 1707.871 | 2013_Hydro | Base | AZPS
AZPS Hoover Hydro_New | H | Hydro | 9 | daily_average_energy | 1309.9769 | 2013_Hydro | Base | AZPS
AZPS Hoover Hydro_New | H | Hydro | 10 | daily_average_energy | 1489.2863 | 2013_Hydro | Base | AZPS
AZPS Hoover Hydro_New | H | Hydro | 11 | daily_average_energy | 1071.3396 | 2013_Hydro | Base | AZPS
AZPS Hoover Hydro_New | H | Hydro | 12 | daily_average_energy | 1138.7607 | 2013_Hydro | Base | AZPS
AZPS Hoover Hydro_New | H | Hydro | 1 | daily_average_energy | 1271.2984 | 2014_Hydro | Base | AZPS
AZPS Hoover Hydro_New | H | Hydro | 2 | daily_average_energy | 1676.4753 | 2014_Hydro | Base | AZPS
AZPS Hoover Hydro_New | H | Hydro | 3 | daily_average_energy | 2297.03 | 2014_Hydro | Base | AZPS
AZPS Hoover Hydro_New | H | Hydro | 4 | daily_average_energy | 2417.7662 | 2014_Hydro | Base | AZPS
AZPS Hoover Hydro_New | H | Hydro | 5 | daily_average_energy | 2198.166 | 2014_Hydro | Base | AZPS
AZPS Hoover Hydro_New | H | Hydro | 6 | daily_average_energy | 1963.9395 | 2014_Hydro | Base | AZPS
AZPS Hoover Hydro_New | H | Hydro | 7 | daily_average_energy | 1946.9578 | 2014_Hydro | Base | AZPS
AZPS Hoover Hydro_New | H | Hydro | 8 | daily_average_energy | 1493.9006 | 2014_Hydro | Base | AZPS
AZPS Hoover Hydro_New | H | Hydro | 9 | daily_average_energy | 1448.4268 | 2014_Hydro | Base | AZPS
AZPS Hoover Hydro_New | H | Hydro | 10 | daily_average_energy | 913.8287 | 2014_Hydro | Base | AZPS
AZPS Hoover Hydro_New | H | Hydro | 11 | daily_average_energy | 1424.6988 | 2014_Hydro | Base | AZPS
AZPS Hoover Hydro_New | H | Hydro | 12 | daily_average_energy | 960.6953 | 2014_Hydro | Base | AZPS
AZPS Hoover Hydro_New | H | Hydro | 1 | daily_average_energy | 1740.1267 | 2015_Hydro | Base | AZPS
AZPS Hoover Hydro_New | H | Hydro | 2 | daily_average_energy | 1380.081 | 2015_Hydro | Base | AZPS
AZPS Hoover Hydro_New | H | Hydro | 3 | daily_average_energy | 2152.4227 | 2015_Hydro | Base | AZPS
AZPS Hoover Hydro_New | H | Hydro | 4 | daily_average_energy | 2306.541 | 2015_Hydro | Base | AZPS
AZPS Hoover Hydro_New | H | Hydro | 5 | daily_average_energy | 1759.4266 | 2015_Hydro | Base | AZPS
AZPS Hoover Hydro_New | H | Hydro | 6 | daily_average_energy | 1789.6828 | 2015_Hydro | Base | AZPS
AZPS Hoover Hydro_New | H | Hydro | 7 | daily_average_energy | 1593.0437 | 2015_Hydro | Base | AZPS
AZPS Hoover Hydro_New | H | Hydro | 8 | daily_average_energy | 1675.8684 | 2015_Hydro | Base | AZPS
AZPS Hoover Hydro_New | H | Hydro | 9 | daily_average_energy | 1548.1022 | 2015_Hydro | Base | AZPS
AZPS Hoover Hydro_New | H | Hydro | 10 | daily_average_energy | 1155.0321 | 2015_Hydro | Base | AZPS
AZPS Hoover Hydro_New | H | Hydro | 11 | daily_average_energy | 1318.5453 | 2015_Hydro | Base | AZPS
AZPS Hoover Hydro_New | H | Hydro | 12 | daily_average_energy | 1261.0901 | 2015_Hydro | Base | AZPS
AZPS Hoover Hydro_New | H | Hydro | 1 | daily_average_energy | 1380.6946 | 2016_Hydro | Base | AZPS
AZPS Hoover Hydro_New | H | Hydro | 2 | daily_average_energy | 1638.844 | 2016_Hydro | Base | AZPS
AZPS Hoover Hydro_New | H | Hydro | 3 | daily_average_energy | 2154.2824 | 2016_Hydro | Base | AZPS
AZPS Hoover Hydro_New | H | Hydro | 4 | daily_average_energy | 2288.5767 | 2016_Hydro | Base | AZPS
AZPS Hoover Hydro_New | H | Hydro | 5 | daily_average_energy | 1836.7733 | 2016_Hydro | Base | AZPS
AZPS Hoover Hydro_New | H | Hydro | 6 | daily_average_energy | 1931.8473 | 2016_Hydro | Base | AZPS
AZPS Hoover Hydro_New | H | Hydro | 7 | daily_average_energy | 1726.7749 | 2016_Hydro | Base | AZPS
AZPS Hoover Hydro_New | H | Hydro | 8 | daily_average_energy | 1468.6278 | 2016_Hydro | Base | AZPS
AZPS Hoover Hydro_New | H | Hydro | 9 | daily_average_energy | 1524.8367 | 2016_Hydro | Base | AZPS
AZPS Hoover Hydro_New | H | Hydro | 10 | daily_average_energy | 1040.5592 | 2016_Hydro | Base | AZPS
AZPS Hoover Hydro_New | H | Hydro | 11 | daily_average_energy | 1604.8357 | 2016_Hydro | Base | AZPS
AZPS Hoover Hydro_New | H | Hydro | 12 | daily_average_energy | 1105.8252 | 2016_Hydro | Base | AZPS
AZPS Hoover Hydro_New | H | Hydro | 1 | daily_average_energy | 1051.4839 | 2017_Hydro | Base | AZPS
AZPS Hoover Hydro_New | H | Hydro | 2 | daily_average_energy | 1153.0543 | 2017_Hydro | Base | AZPS
AZPS Hoover Hydro_New | H | Hydro | 3 | daily_average_energy | 1984.2889 | 2017_Hydro | Base | AZPS
AZPS Hoover Hydro_New | H | Hydro | 4 | daily_average_energy | 2158.8187 | 2017_Hydro | Base | AZPS
AZPS Hoover Hydro_New | H | Hydro | 5 | daily_average_energy | 1976.1104 | 2017_Hydro | Base | AZPS
AZPS Hoover Hydro_New | H | Hydro | 6 | daily_average_energy | 1896.3909 | 2017_Hydro | Base | AZPS
AZPS Hoover Hydro_New | H | Hydro | 7 | daily_average_energy | 1925.8048 | 2017_Hydro | Base | AZPS
AZPS Hoover Hydro_New | H | Hydro | 8 | daily_average_energy | 1471.5942 | 2017_Hydro | Base | AZPS
AZPS Hoover Hydro_New | H | Hydro | 9 | daily_average_energy | 1343.8361 | 2017_Hydro | Base | AZPS
AZPS Hoover Hydro_New | H | Hydro | 10 | daily_average_energy | 1253.1853 | 2017_Hydro | Base | AZPS
AZPS Hoover Hydro_New | H | Hydro | 11 | daily_average_energy | 1629.9337 | 2017_Hydro | Base | AZPS
AZPS Hoover Hydro_New | H | Hydro | 12 | daily_average_energy | 1290.4203 | 2017_Hydro | Base | AZPS
AZPS Hoover Hydro_New | H | Hydro | 1 | daily_average_energy | 989.6942 | 2018_Hydro | Base | AZPS
AZPS Hoover Hydro_New | H | Hydro | 2 | daily_average_energy | 1711.0919 | 2018_Hydro | Base | AZPS
AZPS Hoover Hydro_New | H | Hydro | 3 | daily_average_energy | 1877.5611 | 2018_Hydro | Base | AZPS
AZPS Hoover Hydro_New | H | Hydro | 4 | daily_average_energy | 2361.1204 | 2018_Hydro | Base | AZPS
AZPS Hoover Hydro_New | H | Hydro | 5 | daily_average_energy | 2317.8728 | 2018_Hydro | Base | AZPS
AZPS Hoover Hydro_New | H | Hydro | 6 | daily_average_energy | 2200.1575 | 2018_Hydro | Base | AZPS
AZPS Hoover Hydro_New | H | Hydro | 7 | daily_average_energy | 1800.9387 | 2018_Hydro | Base | AZPS
AZPS Hoover Hydro_New | H | Hydro | 8 | daily_average_energy | 1651.6928 | 2018_Hydro | Base | AZPS
AZPS Hoover Hydro_New | H | Hydro | 9 | daily_average_energy | 1655.8892 | 2018_Hydro | Base | AZPS
AZPS Hoover Hydro_New | H | Hydro | 10 | daily_average_energy | 1391.2382 | 2018_Hydro | Base | AZPS
AZPS Hoover Hydro_New | H | Hydro | 11 | daily_average_energy | 1544.7989 | 2018_Hydro | Base | AZPS
AZPS Hoover Hydro_New | H | Hydro | 12 | daily_average_energy | 1006.9175 | 2018_Hydro | Base | AZPS
AZPS Hoover Hydro_New | H | Hydro | 1 | daily_average_energy | 1055.3241 | 2019_Hydro | Base | AZPS
AZPS Hoover Hydro_New | H | Hydro | 2 | daily_average_energy | 1572.7407 | 2019_Hydro | Base | AZPS
AZPS Hoover Hydro_New | H | Hydro | 3 | daily_average_energy | 1705.9601 | 2019_Hydro | Base | AZPS
AZPS Hoover Hydro_New | H | Hydro | 4 | daily_average_energy | 2179.651 | 2019_Hydro | Base | AZPS
AZPS Hoover Hydro_New | H | Hydro | 5 | daily_average_energy | 2298.9018 | 2019_Hydro | Base | AZPS
AZPS Hoover Hydro_New | H | Hydro | 6 | daily_average_energy | 2140.8434 | 2019_Hydro | Base | AZPS
AZPS Hoover Hydro_New | H | Hydro | 7 | daily_average_energy | 2178.4497 | 2019_Hydro | Base | AZPS
AZPS Hoover Hydro_New | H | Hydro | 8 | daily_average_energy | 1836.0357 | 2019_Hydro | Base | AZPS
AZPS Hoover Hydro_New | H | Hydro | 9 | daily_average_energy | 1617.9129 | 2019_Hydro | Base | AZPS
AZPS Hoover Hydro_New | H | Hydro | 10 | daily_average_energy | 1393.6095 | 2019_Hydro | Base | AZPS
AZPS Hoover Hydro_New | H | Hydro | 11 | daily_average_energy | 1320.9897 | 2019_Hydro | Base | AZPS
AZPS Hoover Hydro_New | H | Hydro | 12 | daily_average_energy | 466.0304 | 2019_Hydro | Base | AZPS
AZPS Hoover Hydro_New | H | Hydro | 1 | daily_average_energy | 944.9653 | 2020_Hydro | Base | AZPS
AZPS Hoover Hydro_New | H | Hydro | 2 | daily_average_energy | 1469.3922 | 2020_Hydro | Base | AZPS
AZPS Hoover Hydro_New | H | Hydro | 3 | daily_average_energy | 1406.059 | 2020_Hydro | Base | AZPS
AZPS Hoover Hydro_New | H | Hydro | 4 | daily_average_energy | 2148.1325 | 2020_Hydro | Base | AZPS
AZPS Hoover Hydro_New | H | Hydro | 5 | daily_average_energy | 2517.3501 | 2020_Hydro | Base | AZPS
AZPS Hoover Hydro_New | H | Hydro | 6 | daily_average_energy | 2349.3225 | 2020_Hydro | Base | AZPS
AZPS Hoover Hydro_New | H | Hydro | 7 | daily_average_energy | 2100.9855 | 2020_Hydro | Base | AZPS
AZPS Hoover Hydro_New | H | Hydro | 8 | daily_average_energy | 1964.1637 | 2020_Hydro | Base | AZPS
AZPS Hoover Hydro_New | H | Hydro | 9 | daily_average_energy | 1543.5231 | 2020_Hydro | Base | AZPS
AZPS Hoover Hydro_New | H | Hydro | 10 | daily_average_energy | 1686.8271 | 2020_Hydro | Base | AZPS
AZPS Hoover Hydro_New | H | Hydro | 11 | daily_average_energy | 1686.5226 | 2020_Hydro | Base | AZPS
AZPS Hoover Hydro_New | H | Hydro | 12 | daily_average_energy | 1131.3213 | 2020_Hydro | Base | AZPS
BANC Hydro_New | H | Hydro | 1 | daily_average_energy | 10766.6454 | 1998_Hydro | Base | SMUD
BANC Hydro_New | H | Hydro | 2 | daily_average_energy | 21942.6261 | 1998_Hydro | Base | SMUD
BANC Hydro_New | H | Hydro | 3 | daily_average_energy | 19518.6207 | 1998_Hydro | Base | SMUD
BANC Hydro_New | H | Hydro | 4 | daily_average_energy | 20708.8953 | 1998_Hydro | Base | SMUD
BANC Hydro_New | H | Hydro | 5 | daily_average_energy | 22590.2313 | 1998_Hydro | Base | SMUD
BANC Hydro_New | H | Hydro | 6 | daily_average_energy | 24328.2117 | 1998_Hydro | Base | SMUD
BANC Hydro_New | H | Hydro | 7 | daily_average_energy | 28589.3226 | 1998_Hydro | Base | SMUD
BANC Hydro_New | H | Hydro | 8 | daily_average_energy | 25918.8127 | 1998_Hydro | Base | SMUD
BANC Hydro_New | H | Hydro | 9 | daily_average_energy | 18756.4814 | 1998_Hydro | Base | SMUD
BANC Hydro_New | H | Hydro | 10 | daily_average_energy | 8545.2356 | 1998_Hydro | Base | SMUD
BANC Hydro_New | H | Hydro | 11 | daily_average_energy | 10457.6538 | 1998_Hydro | Base | SMUD
BANC Hydro_New | H | Hydro | 12 | daily_average_energy | 12057.5076 | 1998_Hydro | Base | SMUD
BANC Hydro_New | H | Hydro | 1 | daily_average_energy | 11801.6084 | 1999_Hydro | Base | SMUD
BANC Hydro_New | H | Hydro | 2 | daily_average_energy | 18936.5941 | 1999_Hydro | Base | SMUD
BANC Hydro_New | H | Hydro | 3 | daily_average_energy | 18304.5841 | 1999_Hydro | Base | SMUD
BANC Hydro_New | H | Hydro | 4 | daily_average_energy | 16334.8365 | 1999_Hydro | Base | SMUD
BANC Hydro_New | H | Hydro | 5 | daily_average_energy | 18749.5625 | 1999_Hydro | Base | SMUD
BANC Hydro_New | H | Hydro | 6 | daily_average_energy | 18595.0983 | 1999_Hydro | Base | SMUD
BANC Hydro_New | H | Hydro | 7 | daily_average_energy | 20315.8496 | 1999_Hydro | Base | SMUD
BANC Hydro_New | H | Hydro | 8 | daily_average_energy | 17617.5534 | 1999_Hydro | Base | SMUD
BANC Hydro_New | H | Hydro | 9 | daily_average_energy | 13733.9906 | 1999_Hydro | Base | SMUD
BANC Hydro_New | H | Hydro | 10 | daily_average_energy | 7056.1994 | 1999_Hydro | Base | SMUD
BANC Hydro_New | H | Hydro | 11 | daily_average_energy | 7491.5808 | 1999_Hydro | Base | SMUD
BANC Hydro_New | H | Hydro | 12 | daily_average_energy | 8007.9055 | 1999_Hydro | Base | SMUD
BANC Hydro_New | H | Hydro | 1 | daily_average_energy | 9729.0846 | 2000_Hydro | Base | SMUD
BANC Hydro_New | H | Hydro | 2 | daily_average_energy | 15367.5276 | 2000_Hydro | Base | SMUD
BANC Hydro_New | H | Hydro | 3 | daily_average_energy | 17514.0104 | 2000_Hydro | Base | SMUD
BANC Hydro_New | H | Hydro | 4 | daily_average_energy | 12943.7987 | 2000_Hydro | Base | SMUD
BANC Hydro_New | H | Hydro | 5 | daily_average_energy | 17995.189 | 2000_Hydro | Base | SMUD
BANC Hydro_New | H | Hydro | 6 | daily_average_energy | 18410.2166 | 2000_Hydro | Base | SMUD
BANC Hydro_New | H | Hydro | 7 | daily_average_energy | 22068.5571 | 2000_Hydro | Base | SMUD
BANC Hydro_New | H | Hydro | 8 | daily_average_energy | 21344.0311 | 2000_Hydro | Base | SMUD
BANC Hydro_New | H | Hydro | 9 | daily_average_energy | 13441.5548 | 2000_Hydro | Base | SMUD
BANC Hydro_New | H | Hydro | 10 | daily_average_energy | 5449.7245 | 2000_Hydro | Base | SMUD
BANC Hydro_New | H | Hydro | 11 | daily_average_energy | 7515.71 | 2000_Hydro | Base | SMUD
BANC Hydro_New | H | Hydro | 12 | daily_average_energy | 8265.8083 | 2000_Hydro | Base | SMUD
BANC Hydro_New | H | Hydro | 1 | daily_average_energy | 5127.2223 | 2001_Hydro | Base | SMUD
BANC Hydro_New | H | Hydro | 2 | daily_average_energy | 3672.9285 | 2001_Hydro | Base | SMUD
BANC Hydro_New | H | Hydro | 3 | daily_average_energy | 4762.2466 | 2001_Hydro | Base | SMUD
BANC Hydro_New | H | Hydro | 4 | daily_average_energy | 7756.2212 | 2001_Hydro | Base | SMUD
BANC Hydro_New | H | Hydro | 5 | daily_average_energy | 11360.1047 | 2001_Hydro | Base | SMUD
BANC Hydro_New | H | Hydro | 6 | daily_average_energy | 14154.2295 | 2001_Hydro | Base | SMUD
BANC Hydro_New | H | Hydro | 7 | daily_average_energy | 17568.2702 | 2001_Hydro | Base | SMUD
BANC Hydro_New | H | Hydro | 8 | daily_average_energy | 14353.8926 | 2001_Hydro | Base | SMUD
BANC Hydro_New | H | Hydro | 9 | daily_average_energy | 9857.8486 | 2001_Hydro | Base | SMUD
BANC Hydro_New | H | Hydro | 10 | daily_average_energy | 6619.8575 | 2001_Hydro | Base | SMUD
BANC Hydro_New | H | Hydro | 11 | daily_average_energy | 3182.8766 | 2001_Hydro | Base | SMUD
BANC Hydro_New | H | Hydro | 12 | daily_average_energy | 3535.5285 | 2001_Hydro | Base | SMUD
BANC Hydro_New | H | Hydro | 1 | daily_average_energy | 8244.2294 | 2002_Hydro | Base | SMUD
BANC Hydro_New | H | Hydro | 2 | daily_average_energy | 5466.81 | 2002_Hydro | Base | SMUD
BANC Hydro_New | H | Hydro | 3 | daily_average_energy | 6977.2132 | 2002_Hydro | Base | SMUD
BANC Hydro_New | H | Hydro | 4 | daily_average_energy | 9892.6637 | 2002_Hydro | Base | SMUD
BANC Hydro_New | H | Hydro | 5 | daily_average_energy | 14481.3258 | 2002_Hydro | Base | SMUD
BANC Hydro_New | H | Hydro | 6 | daily_average_energy | 15471.2224 | 2002_Hydro | Base | SMUD
BANC Hydro_New | H | Hydro | 7 | daily_average_energy | 19409.5335 | 2002_Hydro | Base | SMUD
BANC Hydro_New | H | Hydro | 8 | daily_average_energy | 15656.1371 | 2002_Hydro | Base | SMUD
BANC Hydro_New | H | Hydro | 9 | daily_average_energy | 11480.1342 | 2002_Hydro | Base | SMUD
BANC Hydro_New | H | Hydro | 10 | daily_average_energy | 8399.8617 | 2002_Hydro | Base | SMUD
BANC Hydro_New | H | Hydro | 11 | daily_average_energy | 5664.1581 | 2002_Hydro | Base | SMUD
BANC Hydro_New | H | Hydro | 12 | daily_average_energy | 6867.7298 | 2002_Hydro | Base | SMUD
BANC Hydro_New | H | Hydro | 1 | daily_average_energy | 12529.1282 | 2003_Hydro | Base | SMUD
BANC Hydro_New | H | Hydro | 2 | daily_average_energy | 12627.092 | 2003_Hydro | Base | SMUD
BANC Hydro_New | H | Hydro | 3 | daily_average_energy | 7704.0439 | 2003_Hydro | Base | SMUD
BANC Hydro_New | H | Hydro | 4 | daily_average_energy | 9418.8458 | 2003_Hydro | Base | SMUD
BANC Hydro_New | H | Hydro | 5 | daily_average_energy | 22143.093 | 2003_Hydro | Base | SMUD
BANC Hydro_New | H | Hydro | 6 | daily_average_energy | 20096.2837 | 2003_Hydro | Base | SMUD
BANC Hydro_New | H | Hydro | 7 | daily_average_energy | 20683.8851 | 2003_Hydro | Base | SMUD
BANC Hydro_New | H | Hydro | 8 | daily_average_energy | 16988.4711 | 2003_Hydro | Base | SMUD
BANC Hydro_New | H | Hydro | 9 | daily_average_energy | 13006.5813 | 2003_Hydro | Base | SMUD
BANC Hydro_New | H | Hydro | 10 | daily_average_energy | 9454.2247 | 2003_Hydro | Base | SMUD
BANC Hydro_New | H | Hydro | 11 | daily_average_energy | 6936.1346 | 2003_Hydro | Base | SMUD
BANC Hydro_New | H | Hydro | 12 | daily_average_energy | 7751.5562 | 2003_Hydro | Base | SMUD
BANC Hydro_New | H | Hydro | 1 | daily_average_energy | 8857.0119 | 2004_Hydro | Base | SMUD
BANC Hydro_New | H | Hydro | 2 | daily_average_energy | 10587.2153 | 2004_Hydro | Base | SMUD
BANC Hydro_New | H | Hydro | 3 | daily_average_energy | 15825.6793 | 2004_Hydro | Base | SMUD
BANC Hydro_New | H | Hydro | 4 | daily_average_energy | 14525.4257 | 2004_Hydro | Base | SMUD
BANC Hydro_New | H | Hydro | 5 | daily_average_energy | 12851.637 | 2004_Hydro | Base | SMUD
BANC Hydro_New | H | Hydro | 6 | daily_average_energy | 17542.7724 | 2004_Hydro | Base | SMUD
BANC Hydro_New | H | Hydro | 7 | daily_average_energy | 21092.4622 | 2004_Hydro | Base | SMUD
BANC Hydro_New | H | Hydro | 8 | daily_average_energy | 16088.0431 | 2004_Hydro | Base | SMUD
BANC Hydro_New | H | Hydro | 9 | daily_average_energy | 13565.703 | 2004_Hydro | Base | SMUD
BANC Hydro_New | H | Hydro | 10 | daily_average_energy | 10287.0482 | 2004_Hydro | Base | SMUD
BANC Hydro_New | H | Hydro | 11 | daily_average_energy | 3773.6239 | 2004_Hydro | Base | SMUD
BANC Hydro_New | H | Hydro | 12 | daily_average_energy | 4073.7705 | 2004_Hydro | Base | SMUD
BANC Hydro_New | H | Hydro | 1 | daily_average_energy | 6083.5542 | 2005_Hydro | Base | SMUD
BANC Hydro_New | H | Hydro | 2 | daily_average_energy | 8027.3334 | 2005_Hydro | Base | SMUD
BANC Hydro_New | H | Hydro | 3 | daily_average_energy | 9419.5661 | 2005_Hydro | Base | SMUD
BANC Hydro_New | H | Hydro | 4 | daily_average_energy | 13689.2704 | 2005_Hydro | Base | SMUD
BANC Hydro_New | H | Hydro | 5 | daily_average_energy | 23068.8976 | 2005_Hydro | Base | SMUD
BANC Hydro_New | H | Hydro | 6 | daily_average_energy | 23608.5264 | 2005_Hydro | Base | SMUD
BANC Hydro_New | H | Hydro | 7 | daily_average_energy | 22464.1279 | 2005_Hydro | Base | SMUD
BANC Hydro_New | H | Hydro | 8 | daily_average_energy | 18078.5202 | 2005_Hydro | Base | SMUD
BANC Hydro_New | H | Hydro | 9 | daily_average_energy | 13598.8851 | 2005_Hydro | Base | SMUD
BANC Hydro_New | H | Hydro | 10 | daily_average_energy | 10198.1321 | 2005_Hydro | Base | SMUD
BANC Hydro_New | H | Hydro | 11 | daily_average_energy | 8321.4011 | 2005_Hydro | Base | SMUD
BANC Hydro_New | H | Hydro | 12 | daily_average_energy | 12271.9261 | 2005_Hydro | Base | SMUD
BANC Hydro_New | H | Hydro | 1 | daily_average_energy | 24077.3819 | 2006_Hydro | Base | SMUD
BANC Hydro_New | H | Hydro | 2 | daily_average_energy | 21875.2084 | 2006_Hydro | Base | SMUD
BANC Hydro_New | H | Hydro | 3 | daily_average_energy | 25032.8418 | 2006_Hydro | Base | SMUD
BANC Hydro_New | H | Hydro | 4 | daily_average_energy | 27911.2642 | 2006_Hydro | Base | SMUD
BANC Hydro_New | H | Hydro | 5 | daily_average_energy | 30055.0095 | 2006_Hydro | Base | SMUD
BANC Hydro_New | H | Hydro | 6 | daily_average_energy | 27898.6293 | 2006_Hydro | Base | SMUD
BANC Hydro_New | H | Hydro | 7 | daily_average_energy | 24810.5752 | 2006_Hydro | Base | SMUD
BANC Hydro_New | H | Hydro | 8 | daily_average_energy | 22615.3165 | 2006_Hydro | Base | SMUD
BANC Hydro_New | H | Hydro | 9 | daily_average_energy | 17427.3573 | 2006_Hydro | Base | SMUD
BANC Hydro_New | H | Hydro | 10 | daily_average_energy | 8048.8025 | 2006_Hydro | Base | SMUD
BANC Hydro_New | H | Hydro | 11 | daily_average_energy | 6554.7035 | 2006_Hydro | Base | SMUD
BANC Hydro_New | H | Hydro | 12 | daily_average_energy | 6644.4269 | 2006_Hydro | Base | SMUD
BANC Hydro_New | H | Hydro | 1 | daily_average_energy | 6459.1319 | 2007_Hydro | Base | SMUD
BANC Hydro_New | H | Hydro | 2 | daily_average_energy | 5765.1962 | 2007_Hydro | Base | SMUD
BANC Hydro_New | H | Hydro | 3 | daily_average_energy | 8372.7264 | 2007_Hydro | Base | SMUD
BANC Hydro_New | H | Hydro | 4 | daily_average_energy | 11353.7445 | 2007_Hydro | Base | SMUD
BANC Hydro_New | H | Hydro | 5 | daily_average_energy | 15217.4748 | 2007_Hydro | Base | SMUD
BANC Hydro_New | H | Hydro | 6 | daily_average_energy | 15973.6587 | 2007_Hydro | Base | SMUD
BANC Hydro_New | H | Hydro | 7 | daily_average_energy | 21838.5821 | 2007_Hydro | Base | SMUD
BANC Hydro_New | H | Hydro | 8 | daily_average_energy | 17120.8297 | 2007_Hydro | Base | SMUD
BANC Hydro_New | H | Hydro | 9 | daily_average_energy | 11415.5158 | 2007_Hydro | Base | SMUD
BANC Hydro_New | H | Hydro | 10 | daily_average_energy | 7472.92 | 2007_Hydro | Base | SMUD
BANC Hydro_New | H | Hydro | 11 | daily_average_energy | 6596.3729 | 2007_Hydro | Base | SMUD
BANC Hydro_New | H | Hydro | 12 | daily_average_energy | 4139.4998 | 2007_Hydro | Base | SMUD
BANC Hydro_New | H | Hydro | 1 | daily_average_energy | 5542.2028 | 2008_Hydro | Base | SMUD
BANC Hydro_New | H | Hydro | 2 | daily_average_energy | 5223.776 | 2008_Hydro | Base | SMUD
BANC Hydro_New | H | Hydro | 3 | daily_average_energy | 6650.3533 | 2008_Hydro | Base | SMUD
BANC Hydro_New | H | Hydro | 4 | daily_average_energy | 12716.968 | 2008_Hydro | Base | SMUD
BANC Hydro_New | H | Hydro | 5 | daily_average_energy | 15146.7483 | 2008_Hydro | Base | SMUD
BANC Hydro_New | H | Hydro | 6 | daily_average_energy | 14027.3343 | 2008_Hydro | Base | SMUD
BANC Hydro_New | H | Hydro | 7 | daily_average_energy | 16879.2118 | 2008_Hydro | Base | SMUD
BANC Hydro_New | H | Hydro | 8 | daily_average_energy | 15174.511 | 2008_Hydro | Base | SMUD
BANC Hydro_New | H | Hydro | 9 | daily_average_energy | 8708.093 | 2008_Hydro | Base | SMUD
BANC Hydro_New | H | Hydro | 10 | daily_average_energy | 5116.8075 | 2008_Hydro | Base | SMUD
BANC Hydro_New | H | Hydro | 11 | daily_average_energy | 3765.1117 | 2008_Hydro | Base | SMUD
BANC Hydro_New | H | Hydro | 12 | daily_average_energy | 3837.1472 | 2008_Hydro | Base | SMUD
BANC Hydro_New | H | Hydro | 1 | daily_average_energy | 3435.3562 | 2009_Hydro | Base | SMUD
BANC Hydro_New | H | Hydro | 2 | daily_average_energy | 4854.1024 | 2009_Hydro | Base | SMUD
BANC Hydro_New | H | Hydro | 3 | daily_average_energy | 8645.6071 | 2009_Hydro | Base | SMUD
BANC Hydro_New | H | Hydro | 4 | daily_average_energy | 12116.5204 | 2009_Hydro | Base | SMUD
BANC Hydro_New | H | Hydro | 5 | daily_average_energy | 17722.9218 | 2009_Hydro | Base | SMUD
BANC Hydro_New | H | Hydro | 6 | daily_average_energy | 14661.2377 | 2009_Hydro | Base | SMUD
BANC Hydro_New | H | Hydro | 7 | daily_average_energy | 19258.4417 | 2009_Hydro | Base | SMUD
BANC Hydro_New | H | Hydro | 8 | daily_average_energy | 17143.6408 | 2009_Hydro | Base | SMUD
BANC Hydro_New | H | Hydro | 9 | daily_average_energy | 12550.0617 | 2009_Hydro | Base | SMUD
BANC Hydro_New | H | Hydro | 10 | daily_average_energy | 7096.8235 | 2009_Hydro | Base | SMUD
BANC Hydro_New | H | Hydro | 11 | daily_average_energy | 4177.0361 | 2009_Hydro | Base | SMUD
BANC Hydro_New | H | Hydro | 12 | daily_average_energy | 3646.239 | 2009_Hydro | Base | SMUD
BANC Hydro_New | H | Hydro | 1 | daily_average_energy | 4310.2929 | 2010_Hydro | Base | SMUD
BANC Hydro_New | H | Hydro | 2 | daily_average_energy | 5759.0843 | 2010_Hydro | Base | SMUD
BANC Hydro_New | H | Hydro | 3 | daily_average_energy | 5081.6552 | 2010_Hydro | Base | SMUD
BANC Hydro_New | H | Hydro | 4 | daily_average_energy | 11280.5042 | 2010_Hydro | Base | SMUD
BANC Hydro_New | H | Hydro | 5 | daily_average_energy | 21622.6173 | 2010_Hydro | Base | SMUD
BANC Hydro_New | H | Hydro | 6 | daily_average_energy | 24869.4933 | 2010_Hydro | Base | SMUD
BANC Hydro_New | H | Hydro | 7 | daily_average_energy | 22420.6972 | 2010_Hydro | Base | SMUD
BANC Hydro_New | H | Hydro | 8 | daily_average_energy | 18056.9411 | 2010_Hydro | Base | SMUD
BANC Hydro_New | H | Hydro | 9 | daily_average_energy | 14199.8021 | 2010_Hydro | Base | SMUD
BANC Hydro_New | H | Hydro | 10 | daily_average_energy | 9349.9722 | 2010_Hydro | Base | SMUD
BANC Hydro_New | H | Hydro | 11 | daily_average_energy | 8626.6222 | 2010_Hydro | Base | SMUD
BANC Hydro_New | H | Hydro | 12 | daily_average_energy | 18142.7727 | 2010_Hydro | Base | SMUD
BANC Hydro_New | H | Hydro | 1 | daily_average_energy | 15438.3666 | 2011_Hydro | Base | SMUD
BANC Hydro_New | H | Hydro | 2 | daily_average_energy | 11375.3257 | 2011_Hydro | Base | SMUD
BANC Hydro_New | H | Hydro | 3 | daily_average_energy | 21041.6539 | 2011_Hydro | Base | SMUD
BANC Hydro_New | H | Hydro | 4 | daily_average_energy | 23482.8299 | 2011_Hydro | Base | SMUD
BANC Hydro_New | H | Hydro | 5 | daily_average_energy | 25341.6696 | 2011_Hydro | Base | SMUD
BANC Hydro_New | H | Hydro | 6 | daily_average_energy | 29383.7882 | 2011_Hydro | Base | SMUD
BANC Hydro_New | H | Hydro | 7 | daily_average_energy | 30008.0339 | 2011_Hydro | Base | SMUD
BANC Hydro_New | H | Hydro | 8 | daily_average_energy | 24795.0709 | 2011_Hydro | Base | SMUD
BANC Hydro_New | H | Hydro | 9 | daily_average_energy | 21147.0847 | 2011_Hydro | Base | SMUD
BANC Hydro_New | H | Hydro | 10 | daily_average_energy | 15129.1636 | 2011_Hydro | Base | SMUD
BANC Hydro_New | H | Hydro | 11 | daily_average_energy | 10861.0362 | 2011_Hydro | Base | SMUD
BANC Hydro_New | H | Hydro | 12 | daily_average_energy | 7367.2583 | 2011_Hydro | Base | SMUD
BANC Hydro_New | H | Hydro | 1 | daily_average_energy | 6412.3067 | 2012_Hydro | Base | SMUD
BANC Hydro_New | H | Hydro | 2 | daily_average_energy | 6494.3475 | 2012_Hydro | Base | SMUD
BANC Hydro_New | H | Hydro | 3 | daily_average_energy | 7090.5871 | 2012_Hydro | Base | SMUD
BANC Hydro_New | H | Hydro | 4 | daily_average_energy | 12097.159 | 2012_Hydro | Base | SMUD
BANC Hydro_New | H | Hydro | 5 | daily_average_energy | 20495.3595 | 2012_Hydro | Base | SMUD
BANC Hydro_New | H | Hydro | 6 | daily_average_energy | 19134.1824 | 2012_Hydro | Base | SMUD
BANC Hydro_New | H | Hydro | 7 | daily_average_energy | 23384.8946 | 2012_Hydro | Base | SMUD
BANC Hydro_New | H | Hydro | 8 | daily_average_energy | 21537.9563 | 2012_Hydro | Base | SMUD
BANC Hydro_New | H | Hydro | 9 | daily_average_energy | 14996.4881 | 2012_Hydro | Base | SMUD
BANC Hydro_New | H | Hydro | 10 | daily_average_energy | 10441.2113 | 2012_Hydro | Base | SMUD
BANC Hydro_New | H | Hydro | 11 | daily_average_energy | 6125.3751 | 2012_Hydro | Base | SMUD
BANC Hydro_New | H | Hydro | 12 | daily_average_energy | 10504.0198 | 2012_Hydro | Base | SMUD
BANC Hydro_New | H | Hydro | 1 | daily_average_energy | 7457.4531 | 2013_Hydro | Base | SMUD
BANC Hydro_New | H | Hydro | 2 | daily_average_energy | 6657.6498 | 2013_Hydro | Base | SMUD
BANC Hydro_New | H | Hydro | 3 | daily_average_energy | 7800.4635 | 2013_Hydro | Base | SMUD
BANC Hydro_New | H | Hydro | 4 | daily_average_energy | 12387.3006 | 2013_Hydro | Base | SMUD
BANC Hydro_New | H | Hydro | 5 | daily_average_energy | 18210.758 | 2013_Hydro | Base | SMUD
BANC Hydro_New | H | Hydro | 6 | daily_average_energy | 22014.6096 | 2013_Hydro | Base | SMUD
BANC Hydro_New | H | Hydro | 7 | daily_average_energy | 24990.4624 | 2013_Hydro | Base | SMUD
BANC Hydro_New | H | Hydro | 8 | daily_average_energy | 20000.0263 | 2013_Hydro | Base | SMUD
BANC Hydro_New | H | Hydro | 9 | daily_average_energy | 11777.9134 | 2013_Hydro | Base | SMUD
BANC Hydro_New | H | Hydro | 10 | daily_average_energy | 8329.2502 | 2013_Hydro | Base | SMUD
BANC Hydro_New | H | Hydro | 11 | daily_average_energy | 4391.9054 | 2013_Hydro | Base | SMUD
BANC Hydro_New | H | Hydro | 12 | daily_average_energy | 4643.3529 | 2013_Hydro | Base | SMUD
BANC Hydro_New | H | Hydro | 1 | daily_average_energy | 3968.1017 | 2014_Hydro | Base | SMUD
BANC Hydro_New | H | Hydro | 2 | daily_average_energy | 4112.5718 | 2014_Hydro | Base | SMUD
BANC Hydro_New | H | Hydro | 3 | daily_average_energy | 4354.4473 | 2014_Hydro | Base | SMUD
BANC Hydro_New | H | Hydro | 4 | daily_average_energy | 8157.0755 | 2014_Hydro | Base | SMUD
BANC Hydro_New | H | Hydro | 5 | daily_average_energy | 10530.7213 | 2014_Hydro | Base | SMUD
BANC Hydro_New | H | Hydro | 6 | daily_average_energy | 14002.4327 | 2014_Hydro | Base | SMUD
BANC Hydro_New | H | Hydro | 7 | daily_average_energy | 17461.9963 | 2014_Hydro | Base | SMUD
BANC Hydro_New | H | Hydro | 8 | daily_average_energy | 15285.1865 | 2014_Hydro | Base | SMUD
BANC Hydro_New | H | Hydro | 9 | daily_average_energy | 7008.2415 | 2014_Hydro | Base | SMUD
BANC Hydro_New | H | Hydro | 10 | daily_average_energy | 6292.864 | 2014_Hydro | Base | SMUD
BANC Hydro_New | H | Hydro | 11 | daily_average_energy | 4964.9797 | 2014_Hydro | Base | SMUD
BANC Hydro_New | H | Hydro | 12 | daily_average_energy | 4160.9827 | 2014_Hydro | Base | SMUD
BANC Hydro_New | H | Hydro | 1 | daily_average_energy | 4243.4834 | 2015_Hydro | Base | SMUD
BANC Hydro_New | H | Hydro | 2 | daily_average_energy | 4467.19 | 2015_Hydro | Base | SMUD
BANC Hydro_New | H | Hydro | 3 | daily_average_energy | 4269.1813 | 2015_Hydro | Base | SMUD
BANC Hydro_New | H | Hydro | 4 | daily_average_energy | 6277.4267 | 2015_Hydro | Base | SMUD
BANC Hydro_New | H | Hydro | 5 | daily_average_energy | 8062.6706 | 2015_Hydro | Base | SMUD
BANC Hydro_New | H | Hydro | 6 | daily_average_energy | 11359.481 | 2015_Hydro | Base | SMUD
BANC Hydro_New | H | Hydro | 7 | daily_average_energy | 12746.6556 | 2015_Hydro | Base | SMUD
BANC Hydro_New | H | Hydro | 8 | daily_average_energy | 11801.0064 | 2015_Hydro | Base | SMUD
BANC Hydro_New | H | Hydro | 9 | daily_average_energy | 9088.0522 | 2015_Hydro | Base | SMUD
BANC Hydro_New | H | Hydro | 10 | daily_average_energy | 5717.5895 | 2015_Hydro | Base | SMUD
BANC Hydro_New | H | Hydro | 11 | daily_average_energy | 3966.3025 | 2015_Hydro | Base | SMUD
BANC Hydro_New | H | Hydro | 12 | daily_average_energy | 4422.4966 | 2015_Hydro | Base | SMUD
BANC Hydro_New | H | Hydro | 1 | daily_average_energy | 5435.1192 | 2016_Hydro | Base | SMUD
BANC Hydro_New | H | Hydro | 2 | daily_average_energy | 8763.3009 | 2016_Hydro | Base | SMUD
BANC Hydro_New | H | Hydro | 3 | daily_average_energy | 15473.6593 | 2016_Hydro | Base | SMUD
BANC Hydro_New | H | Hydro | 4 | daily_average_energy | 15038.3211 | 2016_Hydro | Base | SMUD
BANC Hydro_New | H | Hydro | 5 | daily_average_energy | 19273.7331 | 2016_Hydro | Base | SMUD
BANC Hydro_New | H | Hydro | 6 | daily_average_energy | 18867.5433 | 2016_Hydro | Base | SMUD
BANC Hydro_New | H | Hydro | 7 | daily_average_energy | 20044.6943 | 2016_Hydro | Base | SMUD
BANC Hydro_New | H | Hydro | 8 | daily_average_energy | 18389.0828 | 2016_Hydro | Base | SMUD
BANC Hydro_New | H | Hydro | 9 | daily_average_energy | 13421.4653 | 2016_Hydro | Base | SMUD
BANC Hydro_New | H | Hydro | 10 | daily_average_energy | 9413.7665 | 2016_Hydro | Base | SMUD
BANC Hydro_New | H | Hydro | 11 | daily_average_energy | 7660.3526 | 2016_Hydro | Base | SMUD
BANC Hydro_New | H | Hydro | 12 | daily_average_energy | 12864.949 | 2016_Hydro | Base | SMUD
BANC Hydro_New | H | Hydro | 1 | daily_average_energy | 26998.7125 | 2017_Hydro | Base | SMUD
BANC Hydro_New | H | Hydro | 2 | daily_average_energy | 31344.049 | 2017_Hydro | Base | SMUD
BANC Hydro_New | H | Hydro | 3 | daily_average_energy | 25966.8292 | 2017_Hydro | Base | SMUD
BANC Hydro_New | H | Hydro | 4 | daily_average_energy | 26990.4738 | 2017_Hydro | Base | SMUD
BANC Hydro_New | H | Hydro | 5 | daily_average_energy | 31803.7491 | 2017_Hydro | Base | SMUD
BANC Hydro_New | H | Hydro | 6 | daily_average_energy | 30853.6684 | 2017_Hydro | Base | SMUD
BANC Hydro_New | H | Hydro | 7 | daily_average_energy | 26458.1571 | 2017_Hydro | Base | SMUD
BANC Hydro_New | H | Hydro | 8 | daily_average_energy | 24624.9912 | 2017_Hydro | Base | SMUD
BANC Hydro_New | H | Hydro | 9 | daily_average_energy | 17054.1685 | 2017_Hydro | Base | SMUD
BANC Hydro_New | H | Hydro | 10 | daily_average_energy | 12150.9347 | 2017_Hydro | Base | SMUD
BANC Hydro_New | H | Hydro | 11 | daily_average_energy | 8993.5052 | 2017_Hydro | Base | SMUD
BANC Hydro_New | H | Hydro | 12 | daily_average_energy | 10658.7997 | 2017_Hydro | Base | SMUD
BANC Hydro_New | H | Hydro | 1 | daily_average_energy | 7406.8763 | 2018_Hydro | Base | SMUD
BANC Hydro_New | H | Hydro | 2 | daily_average_energy | 7857.6133 | 2018_Hydro | Base | SMUD
BANC Hydro_New | H | Hydro | 3 | daily_average_energy | 9449.2414 | 2018_Hydro | Base | SMUD
BANC Hydro_New | H | Hydro | 4 | daily_average_energy | 17666.9831 | 2018_Hydro | Base | SMUD
BANC Hydro_New | H | Hydro | 5 | daily_average_energy | 21625.9473 | 2018_Hydro | Base | SMUD
BANC Hydro_New | H | Hydro | 6 | daily_average_energy | 21064.3878 | 2018_Hydro | Base | SMUD
BANC Hydro_New | H | Hydro | 7 | daily_average_energy | 22541.0528 | 2018_Hydro | Base | SMUD
BANC Hydro_New | H | Hydro | 8 | daily_average_energy | 18229.2247 | 2018_Hydro | Base | SMUD
BANC Hydro_New | H | Hydro | 9 | daily_average_energy | 14515.7964 | 2018_Hydro | Base | SMUD
BANC Hydro_New | H | Hydro | 10 | daily_average_energy | 9633.9775 | 2018_Hydro | Base | SMUD
BANC Hydro_New | H | Hydro | 11 | daily_average_energy | 6347.1981 | 2018_Hydro | Base | SMUD
BANC Hydro_New | H | Hydro | 12 | daily_average_energy | 6734.2793 | 2018_Hydro | Base | SMUD
BANC Hydro_New | H | Hydro | 1 | daily_average_energy | 6649.2099 | 2019_Hydro | Base | SMUD
BANC Hydro_New | H | Hydro | 2 | daily_average_energy | 13107.2797 | 2019_Hydro | Base | SMUD
BANC Hydro_New | H | Hydro | 3 | daily_average_energy | 28298.3322 | 2019_Hydro | Base | SMUD
BANC Hydro_New | H | Hydro | 4 | daily_average_energy | 32080.5805 | 2019_Hydro | Base | SMUD
BANC Hydro_New | H | Hydro | 5 | daily_average_energy | 26421.652 | 2019_Hydro | Base | SMUD
BANC Hydro_New | H | Hydro | 6 | daily_average_energy | 32299.9774 | 2019_Hydro | Base | SMUD
BANC Hydro_New | H | Hydro | 7 | daily_average_energy | 25639.6991 | 2019_Hydro | Base | SMUD
BANC Hydro_New | H | Hydro | 8 | daily_average_energy | 24900.7367 | 2019_Hydro | Base | SMUD
BANC Hydro_New | H | Hydro | 9 | daily_average_energy | 17458.8233 | 2019_Hydro | Base | SMUD
BANC Hydro_New | H | Hydro | 10 | daily_average_energy | 14703.2813 | 2019_Hydro | Base | SMUD
BANC Hydro_New | H | Hydro | 11 | daily_average_energy | 9359.9944 | 2019_Hydro | Base | SMUD
BANC Hydro_New | H | Hydro | 12 | daily_average_energy | 9148.0074 | 2019_Hydro | Base | SMUD
BANC Hydro_New | H | Hydro | 1 | daily_average_energy | 7656.2287 | 2020_Hydro | Base | SMUD
BANC Hydro_New | H | Hydro | 2 | daily_average_energy | 7419.5641 | 2020_Hydro | Base | SMUD
BANC Hydro_New | H | Hydro | 3 | daily_average_energy | 10565.2187 | 2020_Hydro | Base | SMUD
BANC Hydro_New | H | Hydro | 4 | daily_average_energy | 15748.0978 | 2020_Hydro | Base | SMUD
BANC Hydro_New | H | Hydro | 5 | daily_average_energy | 18920.3904 | 2020_Hydro | Base | SMUD
BANC Hydro_New | H | Hydro | 6 | daily_average_energy | 21916.2912 | 2020_Hydro | Base | SMUD
BANC Hydro_New | H | Hydro | 7 | daily_average_energy | 22562.1234 | 2020_Hydro | Base | SMUD
BANC Hydro_New | H | Hydro | 8 | daily_average_energy | 20665.9603 | 2020_Hydro | Base | SMUD
BANC Hydro_New | H | Hydro | 9 | daily_average_energy | 14876.2378 | 2020_Hydro | Base | SMUD
BANC Hydro_New | H | Hydro | 10 | daily_average_energy | 9266.9623 | 2020_Hydro | Base | SMUD
BANC Hydro_New | H | Hydro | 11 | daily_average_energy | 6222.0787 | 2020_Hydro | Base | SMUD
BANC Hydro_New | H | Hydro | 12 | daily_average_energy | 4914.1191 | 2020_Hydro | Base | SMUD
IPCO Hydro_New | H | Hydro | 1 | daily_average_energy | 29903.963 | 1998_Hydro | Base | IPCO
IPCO Hydro_New | H | Hydro | 2 | daily_average_energy | 34465.7449 | 1998_Hydro | Base | IPCO
IPCO Hydro_New | H | Hydro | 3 | daily_average_energy | 34365.1773 | 1998_Hydro | Base | IPCO
IPCO Hydro_New | H | Hydro | 4 | daily_average_energy | 39893.1868 | 1998_Hydro | Base | IPCO
IPCO Hydro_New | H | Hydro | 5 | daily_average_energy | 39054.9714 | 1998_Hydro | Base | IPCO
IPCO Hydro_New | H | Hydro | 6 | daily_average_energy | 41009.4959 | 1998_Hydro | Base | IPCO
IPCO Hydro_New | H | Hydro | 7 | daily_average_energy | 34349.4041 | 1998_Hydro | Base | IPCO
IPCO Hydro_New | H | Hydro | 8 | daily_average_energy | 24093.3183 | 1998_Hydro | Base | IPCO
IPCO Hydro_New | H | Hydro | 9 | daily_average_energy | 27329.0227 | 1998_Hydro | Base | IPCO
IPCO Hydro_New | H | Hydro | 10 | daily_average_energy | 20214.1125 | 1998_Hydro | Base | IPCO
IPCO Hydro_New | H | Hydro | 11 | daily_average_energy | 16454.7824 | 1998_Hydro | Base | IPCO
IPCO Hydro_New | H | Hydro | 12 | daily_average_energy | 28011.9766 | 1998_Hydro | Base | IPCO
IPCO Hydro_New | H | Hydro | 1 | daily_average_energy | 35295.0621 | 1999_Hydro | Base | IPCO
IPCO Hydro_New | H | Hydro | 2 | daily_average_energy | 35573.6953 | 1999_Hydro | Base | IPCO
IPCO Hydro_New | H | Hydro | 3 | daily_average_energy | 35843.1266 | 1999_Hydro | Base | IPCO
IPCO Hydro_New | H | Hydro | 4 | daily_average_energy | 35502.5351 | 1999_Hydro | Base | IPCO
IPCO Hydro_New | H | Hydro | 5 | daily_average_energy | 36559.5828 | 1999_Hydro | Base | IPCO
IPCO Hydro_New | H | Hydro | 6 | daily_average_energy | 39090.7709 | 1999_Hydro | Base | IPCO
IPCO Hydro_New | H | Hydro | 7 | daily_average_energy | 31109.4421 | 1999_Hydro | Base | IPCO
IPCO Hydro_New | H | Hydro | 8 | daily_average_energy | 24577.2697 | 1999_Hydro | Base | IPCO
IPCO Hydro_New | H | Hydro | 9 | daily_average_energy | 22966.4197 | 1999_Hydro | Base | IPCO
IPCO Hydro_New | H | Hydro | 10 | daily_average_energy | 20971.3931 | 1999_Hydro | Base | IPCO
IPCO Hydro_New | H | Hydro | 11 | daily_average_energy | 19855.7819 | 1999_Hydro | Base | IPCO
IPCO Hydro_New | H | Hydro | 12 | daily_average_energy | 20250.6103 | 1999_Hydro | Base | IPCO
IPCO Hydro_New | H | Hydro | 1 | daily_average_energy | 30879.8486 | 2000_Hydro | Base | IPCO
IPCO Hydro_New | H | Hydro | 2 | daily_average_energy | 28237.8898 | 2000_Hydro | Base | IPCO
IPCO Hydro_New | H | Hydro | 3 | daily_average_energy | 30473.3096 | 2000_Hydro | Base | IPCO
IPCO Hydro_New | H | Hydro | 4 | daily_average_energy | 36911.8865 | 2000_Hydro | Base | IPCO
IPCO Hydro_New | H | Hydro | 5 | daily_average_energy | 23263.7632 | 2000_Hydro | Base | IPCO
IPCO Hydro_New | H | Hydro | 6 | daily_average_energy | 23482.4408 | 2000_Hydro | Base | IPCO
IPCO Hydro_New | H | Hydro | 7 | daily_average_energy | 27116.6135 | 2000_Hydro | Base | IPCO
IPCO Hydro_New | H | Hydro | 8 | daily_average_energy | 19558.2825 | 2000_Hydro | Base | IPCO
IPCO Hydro_New | H | Hydro | 9 | daily_average_energy | 23110.6153 | 2000_Hydro | Base | IPCO
IPCO Hydro_New | H | Hydro | 10 | daily_average_energy | 16842.6638 | 2000_Hydro | Base | IPCO
IPCO Hydro_New | H | Hydro | 11 | daily_average_energy | 14099.3582 | 2000_Hydro | Base | IPCO
IPCO Hydro_New | H | Hydro | 12 | daily_average_energy | 14997.986 | 2000_Hydro | Base | IPCO
IPCO Hydro_New | H | Hydro | 1 | daily_average_energy | 15851.739 | 2001_Hydro | Base | IPCO
IPCO Hydro_New | H | Hydro | 2 | daily_average_energy | 15191.9097 | 2001_Hydro | Base | IPCO
IPCO Hydro_New | H | Hydro | 3 | daily_average_energy | 16736.0614 | 2001_Hydro | Base | IPCO
IPCO Hydro_New | H | Hydro | 4 | daily_average_energy | 17598.6178 | 2001_Hydro | Base | IPCO
IPCO Hydro_New | H | Hydro | 5 | daily_average_energy | 20468.3653 | 2001_Hydro | Base | IPCO
IPCO Hydro_New | H | Hydro | 6 | daily_average_energy | 16175.3618 | 2001_Hydro | Base | IPCO
IPCO Hydro_New | H | Hydro | 7 | daily_average_energy | 17489.6417 | 2001_Hydro | Base | IPCO
IPCO Hydro_New | H | Hydro | 8 | daily_average_energy | 17547.0351 | 2001_Hydro | Base | IPCO
IPCO Hydro_New | H | Hydro | 9 | daily_average_energy | 15521.1119 | 2001_Hydro | Base | IPCO
IPCO Hydro_New | H | Hydro | 10 | daily_average_energy | 13228.7347 | 2001_Hydro | Base | IPCO
IPCO Hydro_New | H | Hydro | 11 | daily_average_energy | 13295.3573 | 2001_Hydro | Base | IPCO
IPCO Hydro_New | H | Hydro | 12 | daily_average_energy | 15197.1012 | 2001_Hydro | Base | IPCO
IPCO Hydro_New | H | Hydro | 1 | daily_average_energy | 19748.8967 | 2002_Hydro | Base | IPCO
IPCO Hydro_New | H | Hydro | 2 | daily_average_energy | 17366.5654 | 2002_Hydro | Base | IPCO
IPCO Hydro_New | H | Hydro | 3 | daily_average_energy | 19032.4963 | 2002_Hydro | Base | IPCO
IPCO Hydro_New | H | Hydro | 4 | daily_average_energy | 19379.2632 | 2002_Hydro | Base | IPCO
IPCO Hydro_New | H | Hydro | 5 | daily_average_energy | 19176.4877 | 2002_Hydro | Base | IPCO
IPCO Hydro_New | H | Hydro | 6 | daily_average_energy | 21091.7184 | 2002_Hydro | Base | IPCO
IPCO Hydro_New | H | Hydro | 7 | daily_average_energy | 17801.4539 | 2002_Hydro | Base | IPCO
IPCO Hydro_New | H | Hydro | 8 | daily_average_energy | 20341.6959 | 2002_Hydro | Base | IPCO
IPCO Hydro_New | H | Hydro | 9 | daily_average_energy | 19688.5709 | 2002_Hydro | Base | IPCO
IPCO Hydro_New | H | Hydro | 10 | daily_average_energy | 14516.1201 | 2002_Hydro | Base | IPCO
IPCO Hydro_New | H | Hydro | 11 | daily_average_energy | 12956.8114 | 2002_Hydro | Base | IPCO
IPCO Hydro_New | H | Hydro | 12 | daily_average_energy | 12730.6781 | 2002_Hydro | Base | IPCO
IPCO Hydro_New | H | Hydro | 1 | daily_average_energy | 15687.969 | 2003_Hydro | Base | IPCO
IPCO Hydro_New | H | Hydro | 2 | daily_average_energy | 19906.5043 | 2003_Hydro | Base | IPCO
IPCO Hydro_New | H | Hydro | 3 | daily_average_energy | 16704.797 | 2003_Hydro | Base | IPCO
IPCO Hydro_New | H | Hydro | 4 | daily_average_energy | 21710.2584 | 2003_Hydro | Base | IPCO
IPCO Hydro_New | H | Hydro | 5 | daily_average_energy | 24162.5366 | 2003_Hydro | Base | IPCO
IPCO Hydro_New | H | Hydro | 6 | daily_average_energy | 24107.0112 | 2003_Hydro | Base | IPCO
IPCO Hydro_New | H | Hydro | 7 | daily_average_energy | 18239.1093 | 2003_Hydro | Base | IPCO
IPCO Hydro_New | H | Hydro | 8 | daily_average_energy | 19924.7901 | 2003_Hydro | Base | IPCO
IPCO Hydro_New | H | Hydro | 9 | daily_average_energy | 19245.8975 | 2003_Hydro | Base | IPCO
IPCO Hydro_New | H | Hydro | 10 | daily_average_energy | 13238.6151 | 2003_Hydro | Base | IPCO
IPCO Hydro_New | H | Hydro | 11 | daily_average_energy | 12489.197 | 2003_Hydro | Base | IPCO
IPCO Hydro_New | H | Hydro | 12 | daily_average_energy | 13050.6973 | 2003_Hydro | Base | IPCO
IPCO Hydro_New | H | Hydro | 1 | daily_average_energy | 18635.9047 | 2004_Hydro | Base | IPCO
IPCO Hydro_New | H | Hydro | 2 | daily_average_energy | 18852.075 | 2004_Hydro | Base | IPCO
IPCO Hydro_New | H | Hydro | 3 | daily_average_energy | 21298.8881 | 2004_Hydro | Base | IPCO
IPCO Hydro_New | H | Hydro | 4 | daily_average_energy | 16376.4489 | 2004_Hydro | Base | IPCO
IPCO Hydro_New | H | Hydro | 5 | daily_average_energy | 22861.5399 | 2004_Hydro | Base | IPCO
IPCO Hydro_New | H | Hydro | 6 | daily_average_energy | 23110.2346 | 2004_Hydro | Base | IPCO
IPCO Hydro_New | H | Hydro | 7 | daily_average_energy | 21864.0327 | 2004_Hydro | Base | IPCO
IPCO Hydro_New | H | Hydro | 8 | daily_average_energy | 18896.6186 | 2004_Hydro | Base | IPCO
IPCO Hydro_New | H | Hydro | 9 | daily_average_energy | 18365.1334 | 2004_Hydro | Base | IPCO
IPCO Hydro_New | H | Hydro | 10 | daily_average_energy | 12144.4629 | 2004_Hydro | Base | IPCO
IPCO Hydro_New | H | Hydro | 11 | daily_average_energy | 11721.8683 | 2004_Hydro | Base | IPCO
IPCO Hydro_New | H | Hydro | 12 | daily_average_energy | 13557.8219 | 2004_Hydro | Base | IPCO
IPCO Hydro_New | H | Hydro | 1 | daily_average_energy | 16384.0977 | 2005_Hydro | Base | IPCO
IPCO Hydro_New | H | Hydro | 2 | daily_average_energy | 14807.6415 | 2005_Hydro | Base | IPCO
IPCO Hydro_New | H | Hydro | 3 | daily_average_energy | 15802.4428 | 2005_Hydro | Base | IPCO
IPCO Hydro_New | H | Hydro | 4 | daily_average_energy | 18179.5003 | 2005_Hydro | Base | IPCO
IPCO Hydro_New | H | Hydro | 5 | daily_average_energy | 28699.8726 | 2005_Hydro | Base | IPCO
IPCO Hydro_New | H | Hydro | 6 | daily_average_energy | 24164.4983 | 2005_Hydro | Base | IPCO
IPCO Hydro_New | H | Hydro | 7 | daily_average_energy | 22753.1801 | 2005_Hydro | Base | IPCO
IPCO Hydro_New | H | Hydro | 8 | daily_average_energy | 17822.0115 | 2005_Hydro | Base | IPCO
IPCO Hydro_New | H | Hydro | 9 | daily_average_energy | 15524.9203 | 2005_Hydro | Base | IPCO
IPCO Hydro_New | H | Hydro | 10 | daily_average_energy | 13898.1335 | 2005_Hydro | Base | IPCO
IPCO Hydro_New | H | Hydro | 11 | daily_average_energy | 14045.9891 | 2005_Hydro | Base | IPCO
IPCO Hydro_New | H | Hydro | 12 | daily_average_energy | 17320.3561 | 2005_Hydro | Base | IPCO
IPCO Hydro_New | H | Hydro | 1 | daily_average_energy | 30286.7785 | 2006_Hydro | Base | IPCO
IPCO Hydro_New | H | Hydro | 2 | daily_average_energy | 34192.008 | 2006_Hydro | Base | IPCO
IPCO Hydro_New | H | Hydro | 3 | daily_average_energy | 34972.8879 | 2006_Hydro | Base | IPCO
IPCO Hydro_New | H | Hydro | 4 | daily_average_energy | 36328.0053 | 2006_Hydro | Base | IPCO
IPCO Hydro_New | H | Hydro | 5 | daily_average_energy | 38879.1261 | 2006_Hydro | Base | IPCO
IPCO Hydro_New | H | Hydro | 6 | daily_average_energy | 36737.2733 | 2006_Hydro | Base | IPCO
IPCO Hydro_New | H | Hydro | 7 | daily_average_energy | 27273.6197 | 2006_Hydro | Base | IPCO
IPCO Hydro_New | H | Hydro | 8 | daily_average_energy | 21445.9275 | 2006_Hydro | Base | IPCO
IPCO Hydro_New | H | Hydro | 9 | daily_average_energy | 20000.0674 | 2006_Hydro | Base | IPCO
IPCO Hydro_New | H | Hydro | 10 | daily_average_energy | 15785.1487 | 2006_Hydro | Base | IPCO
IPCO Hydro_New | H | Hydro | 11 | daily_average_energy | 14080.0508 | 2006_Hydro | Base | IPCO
IPCO Hydro_New | H | Hydro | 12 | daily_average_energy | 19668.4905 | 2006_Hydro | Base | IPCO
IPCO Hydro_New | H | Hydro | 1 | daily_average_energy | 22530.5428 | 2007_Hydro | Base | IPCO
IPCO Hydro_New | H | Hydro | 2 | daily_average_energy | 17704.5172 | 2007_Hydro | Base | IPCO
IPCO Hydro_New | H | Hydro | 3 | daily_average_energy | 20031.442 | 2007_Hydro | Base | IPCO
IPCO Hydro_New | H | Hydro | 4 | daily_average_energy | 18271.0893 | 2007_Hydro | Base | IPCO
IPCO Hydro_New | H | Hydro | 5 | daily_average_energy | 24344.4459 | 2007_Hydro | Base | IPCO
IPCO Hydro_New | H | Hydro | 6 | daily_average_energy | 21770.5618 | 2007_Hydro | Base | IPCO
IPCO Hydro_New | H | Hydro | 7 | daily_average_energy | 24243.4504 | 2007_Hydro | Base | IPCO
IPCO Hydro_New | H | Hydro | 8 | daily_average_energy | 18829.4889 | 2007_Hydro | Base | IPCO
IPCO Hydro_New | H | Hydro | 9 | daily_average_energy | 17042.1467 | 2007_Hydro | Base | IPCO
IPCO Hydro_New | H | Hydro | 10 | daily_average_energy | 13394.8218 | 2007_Hydro | Base | IPCO
IPCO Hydro_New | H | Hydro | 11 | daily_average_energy | 11831.6858 | 2007_Hydro | Base | IPCO
IPCO Hydro_New | H | Hydro | 12 | daily_average_energy | 15482.2746 | 2007_Hydro | Base | IPCO
IPCO Hydro_New | H | Hydro | 1 | daily_average_energy | 19907.5754 | 2008_Hydro | Base | IPCO
IPCO Hydro_New | H | Hydro | 2 | daily_average_energy | 17688.2873 | 2008_Hydro | Base | IPCO
IPCO Hydro_New | H | Hydro | 3 | daily_average_energy | 19962.2953 | 2008_Hydro | Base | IPCO
IPCO Hydro_New | H | Hydro | 4 | daily_average_energy | 24120.329 | 2008_Hydro | Base | IPCO
IPCO Hydro_New | H | Hydro | 5 | daily_average_energy | 26565.5851 | 2008_Hydro | Base | IPCO
IPCO Hydro_New | H | Hydro | 6 | daily_average_energy | 33653.9062 | 2008_Hydro | Base | IPCO
IPCO Hydro_New | H | Hydro | 7 | daily_average_energy | 26698.2022 | 2008_Hydro | Base | IPCO
IPCO Hydro_New | H | Hydro | 8 | daily_average_energy | 23762.8564 | 2008_Hydro | Base | IPCO
IPCO Hydro_New | H | Hydro | 9 | daily_average_energy | 19296.6672 | 2008_Hydro | Base | IPCO
IPCO Hydro_New | H | Hydro | 10 | daily_average_energy | 14209.7399 | 2008_Hydro | Base | IPCO
IPCO Hydro_New | H | Hydro | 11 | daily_average_energy | 12792.2786 | 2008_Hydro | Base | IPCO
IPCO Hydro_New | H | Hydro | 12 | daily_average_energy | 14700.8074 | 2008_Hydro | Base | IPCO
IPCO Hydro_New | H | Hydro | 1 | daily_average_energy | 22650.4305 | 2009_Hydro | Base | IPCO
IPCO Hydro_New | H | Hydro | 2 | daily_average_energy | 18070.0074 | 2009_Hydro | Base | IPCO
IPCO Hydro_New | H | Hydro | 3 | daily_average_energy | 19494.9035 | 2009_Hydro | Base | IPCO
IPCO Hydro_New | H | Hydro | 4 | daily_average_energy | 34962.6163 | 2009_Hydro | Base | IPCO
IPCO Hydro_New | H | Hydro | 5 | daily_average_energy | 34335.5159 | 2009_Hydro | Base | IPCO
IPCO Hydro_New | H | Hydro | 6 | daily_average_energy | 39676.9699 | 2009_Hydro | Base | IPCO
IPCO Hydro_New | H | Hydro | 7 | daily_average_energy | 33285.3678 | 2009_Hydro | Base | IPCO
IPCO Hydro_New | H | Hydro | 8 | daily_average_energy | 22427.511 | 2009_Hydro | Base | IPCO
IPCO Hydro_New | H | Hydro | 9 | daily_average_energy | 20756.8989 | 2009_Hydro | Base | IPCO
IPCO Hydro_New | H | Hydro | 10 | daily_average_energy | 16580.9014 | 2009_Hydro | Base | IPCO
IPCO Hydro_New | H | Hydro | 11 | daily_average_energy | 13463.2849 | 2009_Hydro | Base | IPCO
IPCO Hydro_New | H | Hydro | 12 | daily_average_energy | 16835.3768 | 2009_Hydro | Base | IPCO
IPCO Hydro_New | H | Hydro | 1 | daily_average_energy | 20789.3367 | 2010_Hydro | Base | IPCO
IPCO Hydro_New | H | Hydro | 2 | daily_average_energy | 20857.6982 | 2010_Hydro | Base | IPCO
IPCO Hydro_New | H | Hydro | 3 | daily_average_energy | 18742.5753 | 2010_Hydro | Base | IPCO
IPCO Hydro_New | H | Hydro | 4 | daily_average_energy | 20032.7898 | 2010_Hydro | Base | IPCO
IPCO Hydro_New | H | Hydro | 5 | daily_average_energy | 28639.3314 | 2010_Hydro | Base | IPCO
IPCO Hydro_New | H | Hydro | 6 | daily_average_energy | 39385.9049 | 2010_Hydro | Base | IPCO
IPCO Hydro_New | H | Hydro | 7 | daily_average_energy | 28607.5953 | 2010_Hydro | Base | IPCO
IPCO Hydro_New | H | Hydro | 8 | daily_average_energy | 22120.7443 | 2010_Hydro | Base | IPCO
IPCO Hydro_New | H | Hydro | 9 | daily_average_energy | 20688.9398 | 2010_Hydro | Base | IPCO
IPCO Hydro_New | H | Hydro | 10 | daily_average_energy | 15446.6605 | 2010_Hydro | Base | IPCO
IPCO Hydro_New | H | Hydro | 11 | daily_average_energy | 13912.1036 | 2010_Hydro | Base | IPCO
IPCO Hydro_New | H | Hydro | 12 | daily_average_energy | 20001.9667 | 2010_Hydro | Base | IPCO
IPCO Hydro_New | H | Hydro | 1 | daily_average_energy | 32022.0877 | 2011_Hydro | Base | IPCO
IPCO Hydro_New | H | Hydro | 2 | daily_average_energy | 35750.2996 | 2011_Hydro | Base | IPCO
IPCO Hydro_New | H | Hydro | 3 | daily_average_energy | 37318.0798 | 2011_Hydro | Base | IPCO
IPCO Hydro_New | H | Hydro | 4 | daily_average_energy | 36313.4146 | 2011_Hydro | Base | IPCO
IPCO Hydro_New | H | Hydro | 5 | daily_average_energy | 37345.8658 | 2011_Hydro | Base | IPCO
IPCO Hydro_New | H | Hydro | 6 | daily_average_energy | 43654.4287 | 2011_Hydro | Base | IPCO
IPCO Hydro_New | H | Hydro | 7 | daily_average_energy | 44867.0758 | 2011_Hydro | Base | IPCO
IPCO Hydro_New | H | Hydro | 8 | daily_average_energy | 30572.888 | 2011_Hydro | Base | IPCO
IPCO Hydro_New | H | Hydro | 9 | daily_average_energy | 33512.9072 | 2011_Hydro | Base | IPCO
IPCO Hydro_New | H | Hydro | 10 | daily_average_energy | 21760.866 | 2011_Hydro | Base | IPCO
IPCO Hydro_New | H | Hydro | 11 | daily_average_energy | 18698.3017 | 2011_Hydro | Base | IPCO
IPCO Hydro_New | H | Hydro | 12 | daily_average_energy | 21594.843 | 2011_Hydro | Base | IPCO
IPCO Hydro_New | H | Hydro | 1 | daily_average_energy | 23362.2219 | 2012_Hydro | Base | IPCO
IPCO Hydro_New | H | Hydro | 2 | daily_average_energy | 26314.5881 | 2012_Hydro | Base | IPCO
IPCO Hydro_New | H | Hydro | 3 | daily_average_energy | 33211.9509 | 2012_Hydro | Base | IPCO
IPCO Hydro_New | H | Hydro | 4 | daily_average_energy | 34149.6575 | 2012_Hydro | Base | IPCO
IPCO Hydro_New | H | Hydro | 5 | daily_average_energy | 33625.1756 | 2012_Hydro | Base | IPCO
IPCO Hydro_New | H | Hydro | 6 | daily_average_energy | 31020.4436 | 2012_Hydro | Base | IPCO
IPCO Hydro_New | H | Hydro | 7 | daily_average_energy | 29025.2672 | 2012_Hydro | Base | IPCO
IPCO Hydro_New | H | Hydro | 8 | daily_average_energy | 21705.5998 | 2012_Hydro | Base | IPCO
IPCO Hydro_New | H | Hydro | 9 | daily_average_energy | 20336.3616 | 2012_Hydro | Base | IPCO
IPCO Hydro_New | H | Hydro | 10 | daily_average_energy | 14106.0683 | 2012_Hydro | Base | IPCO
IPCO Hydro_New | H | Hydro | 11 | daily_average_energy | 13203.1549 | 2012_Hydro | Base | IPCO
IPCO Hydro_New | H | Hydro | 12 | daily_average_energy | 19800.2395 | 2012_Hydro | Base | IPCO
IPCO Hydro_New | H | Hydro | 1 | daily_average_energy | 18176.101 | 2013_Hydro | Base | IPCO
IPCO Hydro_New | H | Hydro | 2 | daily_average_energy | 18714.18 | 2013_Hydro | Base | IPCO
IPCO Hydro_New | H | Hydro | 3 | daily_average_energy | 16230.1363 | 2013_Hydro | Base | IPCO
IPCO Hydro_New | H | Hydro | 4 | daily_average_energy | 22167.7473 | 2013_Hydro | Base | IPCO
IPCO Hydro_New | H | Hydro | 5 | daily_average_energy | 20492.3227 | 2013_Hydro | Base | IPCO
IPCO Hydro_New | H | Hydro | 6 | daily_average_energy | 21504.0022 | 2013_Hydro | Base | IPCO
IPCO Hydro_New | H | Hydro | 7 | daily_average_energy | 22335.3046 | 2013_Hydro | Base | IPCO
IPCO Hydro_New | H | Hydro | 8 | daily_average_energy | 17158.5309 | 2013_Hydro | Base | IPCO
IPCO Hydro_New | H | Hydro | 9 | daily_average_energy | 15125.654 | 2013_Hydro | Base | IPCO
IPCO Hydro_New | H | Hydro | 10 | daily_average_energy | 14386.2066 | 2013_Hydro | Base | IPCO
IPCO Hydro_New | H | Hydro | 11 | daily_average_energy | 12617.271 | 2013_Hydro | Base | IPCO
IPCO Hydro_New | H | Hydro | 12 | daily_average_energy | 14047.5517 | 2013_Hydro | Base | IPCO
IPCO Hydro_New | H | Hydro | 1 | daily_average_energy | 13722.1346 | 2014_Hydro | Base | IPCO
IPCO Hydro_New | H | Hydro | 2 | daily_average_energy | 15991.4146 | 2014_Hydro | Base | IPCO
IPCO Hydro_New | H | Hydro | 3 | daily_average_energy | 29571.6152 | 2014_Hydro | Base | IPCO
IPCO Hydro_New | H | Hydro | 4 | daily_average_energy | 27172.3847 | 2014_Hydro | Base | IPCO
IPCO Hydro_New | H | Hydro | 5 | daily_average_energy | 21409.5153 | 2014_Hydro | Base | IPCO
IPCO Hydro_New | H | Hydro | 6 | daily_average_energy | 24762.751 | 2014_Hydro | Base | IPCO
IPCO Hydro_New | H | Hydro | 7 | daily_average_energy | 25639.7998 | 2014_Hydro | Base | IPCO
IPCO Hydro_New | H | Hydro | 8 | daily_average_energy | 18255.4955 | 2014_Hydro | Base | IPCO
IPCO Hydro_New | H | Hydro | 9 | daily_average_energy | 15196.637 | 2014_Hydro | Base | IPCO
IPCO Hydro_New | H | Hydro | 10 | daily_average_energy | 12910.1112 | 2014_Hydro | Base | IPCO
IPCO Hydro_New | H | Hydro | 11 | daily_average_energy | 13362.8059 | 2014_Hydro | Base | IPCO
IPCO Hydro_New | H | Hydro | 12 | daily_average_energy | 18524.4948 | 2014_Hydro | Base | IPCO
IPCO Hydro_New | H | Hydro | 1 | daily_average_energy | 22954.9369 | 2015_Hydro | Base | IPCO
IPCO Hydro_New | H | Hydro | 2 | daily_average_energy | 28981.036 | 2015_Hydro | Base | IPCO
IPCO Hydro_New | H | Hydro | 3 | daily_average_energy | 19904.198 | 2015_Hydro | Base | IPCO
IPCO Hydro_New | H | Hydro | 4 | daily_average_energy | 20550.7393 | 2015_Hydro | Base | IPCO
IPCO Hydro_New | H | Hydro | 5 | daily_average_energy | 18081.099 | 2015_Hydro | Base | IPCO
IPCO Hydro_New | H | Hydro | 6 | daily_average_energy | 19603.8063 | 2015_Hydro | Base | IPCO
IPCO Hydro_New | H | Hydro | 7 | daily_average_energy | 21797.7189 | 2015_Hydro | Base | IPCO
IPCO Hydro_New | H | Hydro | 8 | daily_average_energy | 17309.836 | 2015_Hydro | Base | IPCO
IPCO Hydro_New | H | Hydro | 9 | daily_average_energy | 16618.9856 | 2015_Hydro | Base | IPCO
IPCO Hydro_New | H | Hydro | 10 | daily_average_energy | 13026.523 | 2015_Hydro | Base | IPCO
IPCO Hydro_New | H | Hydro | 11 | daily_average_energy | 13536.4731 | 2015_Hydro | Base | IPCO
IPCO Hydro_New | H | Hydro | 12 | daily_average_energy | 16444.9018 | 2015_Hydro | Base | IPCO
IPCO Hydro_New | H | Hydro | 1 | daily_average_energy | 21396.4465 | 2016_Hydro | Base | IPCO
IPCO Hydro_New | H | Hydro | 2 | daily_average_energy | 21486.5651 | 2016_Hydro | Base | IPCO
IPCO Hydro_New | H | Hydro | 3 | daily_average_energy | 27621.8957 | 2016_Hydro | Base | IPCO
IPCO Hydro_New | H | Hydro | 4 | daily_average_energy | 32414.2644 | 2016_Hydro | Base | IPCO
IPCO Hydro_New | H | Hydro | 5 | daily_average_energy | 28401.4858 | 2016_Hydro | Base | IPCO
IPCO Hydro_New | H | Hydro | 6 | daily_average_energy | 24327.3892 | 2016_Hydro | Base | IPCO
IPCO Hydro_New | H | Hydro | 7 | daily_average_energy | 21021.3198 | 2016_Hydro | Base | IPCO
IPCO Hydro_New | H | Hydro | 8 | daily_average_energy | 17680.0337 | 2016_Hydro | Base | IPCO
IPCO Hydro_New | H | Hydro | 9 | daily_average_energy | 15790.1492 | 2016_Hydro | Base | IPCO
IPCO Hydro_New | H | Hydro | 10 | daily_average_energy | 14420.3492 | 2016_Hydro | Base | IPCO
IPCO Hydro_New | H | Hydro | 11 | daily_average_energy | 13436.8951 | 2016_Hydro | Base | IPCO
IPCO Hydro_New | H | Hydro | 12 | daily_average_energy | 15354.7361 | 2016_Hydro | Base | IPCO
IPCO Hydro_New | H | Hydro | 1 | daily_average_energy | 29251.1 | 2017_Hydro | Base | IPCO
IPCO Hydro_New | H | Hydro | 2 | daily_average_energy | 29622.312 | 2017_Hydro | Base | IPCO
IPCO Hydro_New | H | Hydro | 3 | daily_average_energy | 33820.548 | 2017_Hydro | Base | IPCO
IPCO Hydro_New | H | Hydro | 4 | daily_average_energy | 33137.415 | 2017_Hydro | Base | IPCO
IPCO Hydro_New | H | Hydro | 5 | daily_average_energy | 32638.4857 | 2017_Hydro | Base | IPCO
IPCO Hydro_New | H | Hydro | 6 | daily_average_energy | 34139.0148 | 2017_Hydro | Base | IPCO
IPCO Hydro_New | H | Hydro | 7 | daily_average_energy | 28998.3906 | 2017_Hydro | Base | IPCO
IPCO Hydro_New | H | Hydro | 8 | daily_average_energy | 24247.5183 | 2017_Hydro | Base | IPCO
IPCO Hydro_New | H | Hydro | 9 | daily_average_energy | 23765.238 | 2017_Hydro | Base | IPCO
IPCO Hydro_New | H | Hydro | 10 | daily_average_energy | 21137.5406 | 2017_Hydro | Base | IPCO
IPCO Hydro_New | H | Hydro | 11 | daily_average_energy | 25073.8225 | 2017_Hydro | Base | IPCO
IPCO Hydro_New | H | Hydro | 12 | daily_average_energy | 27071.7406 | 2017_Hydro | Base | IPCO
IPCO Hydro_New | H | Hydro | 1 | daily_average_energy | 29452.5978 | 2018_Hydro | Base | IPCO
IPCO Hydro_New | H | Hydro | 2 | daily_average_energy | 32339.2163 | 2018_Hydro | Base | IPCO
IPCO Hydro_New | H | Hydro | 3 | daily_average_energy | 31853.5848 | 2018_Hydro | Base | IPCO
IPCO Hydro_New | H | Hydro | 4 | daily_average_energy | 32550.191 | 2018_Hydro | Base | IPCO
IPCO Hydro_New | H | Hydro | 5 | daily_average_energy | 33069.3013 | 2018_Hydro | Base | IPCO
IPCO Hydro_New | H | Hydro | 6 | daily_average_energy | 31709.1103 | 2018_Hydro | Base | IPCO
IPCO Hydro_New | H | Hydro | 7 | daily_average_energy | 26254.6054 | 2018_Hydro | Base | IPCO
IPCO Hydro_New | H | Hydro | 8 | daily_average_energy | 24195.6553 | 2018_Hydro | Base | IPCO
IPCO Hydro_New | H | Hydro | 9 | daily_average_energy | 22622.0949 | 2018_Hydro | Base | IPCO
IPCO Hydro_New | H | Hydro | 10 | daily_average_energy | 20481.2471 | 2018_Hydro | Base | IPCO
IPCO Hydro_New | H | Hydro | 11 | daily_average_energy | 22974.8544 | 2018_Hydro | Base | IPCO
IPCO Hydro_New | H | Hydro | 12 | daily_average_energy | 22222.7104 | 2018_Hydro | Base | IPCO
IPCO Hydro_New | H | Hydro | 1 | daily_average_energy | 23713.0261 | 2019_Hydro | Base | IPCO
IPCO Hydro_New | H | Hydro | 2 | daily_average_energy | 26672.9673 | 2019_Hydro | Base | IPCO
IPCO Hydro_New | H | Hydro | 3 | daily_average_energy | 27582.2681 | 2019_Hydro | Base | IPCO
IPCO Hydro_New | H | Hydro | 4 | daily_average_energy | 30577.9144 | 2019_Hydro | Base | IPCO
IPCO Hydro_New | H | Hydro | 5 | daily_average_energy | 33423.5987 | 2019_Hydro | Base | IPCO
IPCO Hydro_New | H | Hydro | 6 | daily_average_energy | 32188.9744 | 2019_Hydro | Base | IPCO
IPCO Hydro_New | H | Hydro | 7 | daily_average_energy | 30871.0428 | 2019_Hydro | Base | IPCO
IPCO Hydro_New | H | Hydro | 8 | daily_average_energy | 29496.0932 | 2019_Hydro | Base | IPCO
IPCO Hydro_New | H | Hydro | 9 | daily_average_energy | 24016.8899 | 2019_Hydro | Base | IPCO
IPCO Hydro_New | H | Hydro | 10 | daily_average_energy | 21323.8791 | 2019_Hydro | Base | IPCO
IPCO Hydro_New | H | Hydro | 11 | daily_average_energy | 22766.4408 | 2019_Hydro | Base | IPCO
IPCO Hydro_New | H | Hydro | 12 | daily_average_energy | 20356.9426 | 2019_Hydro | Base | IPCO
IPCO Hydro_New | H | Hydro | 1 | daily_average_energy | 20129.3025 | 2020_Hydro | Base | IPCO
IPCO Hydro_New | H | Hydro | 2 | daily_average_energy | 23748.7696 | 2020_Hydro | Base | IPCO
IPCO Hydro_New | H | Hydro | 3 | daily_average_energy | 20157.0425 | 2020_Hydro | Base | IPCO
IPCO Hydro_New | H | Hydro | 4 | daily_average_energy | 21658.3222 | 2020_Hydro | Base | IPCO
IPCO Hydro_New | H | Hydro | 5 | daily_average_energy | 27581.2416 | 2020_Hydro | Base | IPCO
IPCO Hydro_New | H | Hydro | 6 | daily_average_energy | 28107.2439 | 2020_Hydro | Base | IPCO
IPCO Hydro_New | H | Hydro | 7 | daily_average_energy | 26586.278 | 2020_Hydro | Base | IPCO
IPCO Hydro_New | H | Hydro | 8 | daily_average_energy | 24686.3497 | 2020_Hydro | Base | IPCO
IPCO Hydro_New | H | Hydro | 9 | daily_average_energy | 18815.4272 | 2020_Hydro | Base | IPCO
IPCO Hydro_New | H | Hydro | 10 | daily_average_energy | 19162.5755 | 2020_Hydro | Base | IPCO
IPCO Hydro_New | H | Hydro | 11 | daily_average_energy | 20776.255 | 2020_Hydro | Base | IPCO
IPCO Hydro_New | H | Hydro | 12 | daily_average_energy | 19393.194 | 2020_Hydro | Base | IPCO
LADWP Hoover Hydro_New | H | Hydro | 1 | daily_average_energy | 1811.4136 | 1998_Hydro | Base | LADWP
LADWP Hoover Hydro_New | H | Hydro | 2 | daily_average_energy | 1940.701 | 1998_Hydro | Base | LADWP
LADWP Hoover Hydro_New | H | Hydro | 3 | daily_average_energy | 1789.6929 | 1998_Hydro | Base | LADWP
LADWP Hoover Hydro_New | H | Hydro | 4 | daily_average_energy | 1707.6416 | 1998_Hydro | Base | LADWP
LADWP Hoover Hydro_New | H | Hydro | 5 | daily_average_energy | 1677.3865 | 1998_Hydro | Base | LADWP
LADWP Hoover Hydro_New | H | Hydro | 6 | daily_average_energy | 1472.701 | 1998_Hydro | Base | LADWP
LADWP Hoover Hydro_New | H | Hydro | 7 | daily_average_energy | 1861.7233 | 1998_Hydro | Base | LADWP
LADWP Hoover Hydro_New | H | Hydro | 8 | daily_average_energy | 1538.7928 | 1998_Hydro | Base | LADWP
LADWP Hoover Hydro_New | H | Hydro | 9 | daily_average_energy | 1659.5284 | 1998_Hydro | Base | LADWP
LADWP Hoover Hydro_New | H | Hydro | 10 | daily_average_energy | 1041.7942 | 1998_Hydro | Base | LADWP
LADWP Hoover Hydro_New | H | Hydro | 11 | daily_average_energy | 1446.965 | 1998_Hydro | Base | LADWP
LADWP Hoover Hydro_New | H | Hydro | 12 | daily_average_energy | 1826.0404 | 1998_Hydro | Base | LADWP
LADWP Hoover Hydro_New | H | Hydro | 1 | daily_average_energy | 1285.6294 | 1999_Hydro | Base | LADWP
LADWP Hoover Hydro_New | H | Hydro | 2 | daily_average_energy | 1213.7291 | 1999_Hydro | Base | LADWP
LADWP Hoover Hydro_New | H | Hydro | 3 | daily_average_energy | 1512.625 | 1999_Hydro | Base | LADWP
LADWP Hoover Hydro_New | H | Hydro | 4 | daily_average_energy | 1692.3796 | 1999_Hydro | Base | LADWP
LADWP Hoover Hydro_New | H | Hydro | 5 | daily_average_energy | 1802.9637 | 1999_Hydro | Base | LADWP
LADWP Hoover Hydro_New | H | Hydro | 6 | daily_average_energy | 1623.58 | 1999_Hydro | Base | LADWP
LADWP Hoover Hydro_New | H | Hydro | 7 | daily_average_energy | 1581.0333 | 1999_Hydro | Base | LADWP
LADWP Hoover Hydro_New | H | Hydro | 8 | daily_average_energy | 1477.0999 | 1999_Hydro | Base | LADWP
LADWP Hoover Hydro_New | H | Hydro | 9 | daily_average_energy | 1193.4464 | 1999_Hydro | Base | LADWP
LADWP Hoover Hydro_New | H | Hydro | 10 | daily_average_energy | 1285.1613 | 1999_Hydro | Base | LADWP
LADWP Hoover Hydro_New | H | Hydro | 11 | daily_average_energy | 1460.3382 | 1999_Hydro | Base | LADWP
LADWP Hoover Hydro_New | H | Hydro | 12 | daily_average_energy | 1100.5711 | 1999_Hydro | Base | LADWP
LADWP Hoover Hydro_New | H | Hydro | 1 | daily_average_energy | 1115.1763 | 2000_Hydro | Base | LADWP
LADWP Hoover Hydro_New | H | Hydro | 2 | daily_average_energy | 1236.908 | 2000_Hydro | Base | LADWP
LADWP Hoover Hydro_New | H | Hydro | 3 | daily_average_energy | 1589.4672 | 2000_Hydro | Base | LADWP
LADWP Hoover Hydro_New | H | Hydro | 4 | daily_average_energy | 1959.476 | 2000_Hydro | Base | LADWP
LADWP Hoover Hydro_New | H | Hydro | 5 | daily_average_energy | 1893.4464 | 2000_Hydro | Base | LADWP
LADWP Hoover Hydro_New | H | Hydro | 6 | daily_average_energy | 1495.6469 | 2000_Hydro | Base | LADWP
LADWP Hoover Hydro_New | H | Hydro | 7 | daily_average_energy | 1681.8543 | 2000_Hydro | Base | LADWP
LADWP Hoover Hydro_New | H | Hydro | 8 | daily_average_energy | 1516.7122 | 2000_Hydro | Base | LADWP
LADWP Hoover Hydro_New | H | Hydro | 9 | daily_average_energy | 951.3901 | 2000_Hydro | Base | LADWP
LADWP Hoover Hydro_New | H | Hydro | 10 | daily_average_energy | 846.033 | 2000_Hydro | Base | LADWP
LADWP Hoover Hydro_New | H | Hydro | 11 | daily_average_energy | 1617.6936 | 2000_Hydro | Base | LADWP
LADWP Hoover Hydro_New | H | Hydro | 12 | daily_average_energy | 1269.8111 | 2000_Hydro | Base | LADWP
LADWP Hoover Hydro_New | H | Hydro | 1 | daily_average_energy | 1031.0315 | 2001_Hydro | Base | LADWP
LADWP Hoover Hydro_New | H | Hydro | 2 | daily_average_energy | 1306.6064 | 2001_Hydro | Base | LADWP
LADWP Hoover Hydro_New | H | Hydro | 3 | daily_average_energy | 1737.4952 | 2001_Hydro | Base | LADWP
LADWP Hoover Hydro_New | H | Hydro | 4 | daily_average_energy | 1798.1808 | 2001_Hydro | Base | LADWP
LADWP Hoover Hydro_New | H | Hydro | 5 | daily_average_energy | 1531.2104 | 2001_Hydro | Base | LADWP
LADWP Hoover Hydro_New | H | Hydro | 6 | daily_average_energy | 1664.539 | 2001_Hydro | Base | LADWP
LADWP Hoover Hydro_New | H | Hydro | 7 | daily_average_energy | 1650.4404 | 2001_Hydro | Base | LADWP
LADWP Hoover Hydro_New | H | Hydro | 8 | daily_average_energy | 1444.7769 | 2001_Hydro | Base | LADWP
LADWP Hoover Hydro_New | H | Hydro | 9 | daily_average_energy | 1141.4056 | 2001_Hydro | Base | LADWP
LADWP Hoover Hydro_New | H | Hydro | 10 | daily_average_energy | 708.4448 | 2001_Hydro | Base | LADWP
LADWP Hoover Hydro_New | H | Hydro | 11 | daily_average_energy | 986.5723 | 2001_Hydro | Base | LADWP
LADWP Hoover Hydro_New | H | Hydro | 12 | daily_average_energy | 1102.3708 | 2001_Hydro | Base | LADWP
LADWP Hoover Hydro_New | H | Hydro | 1 | daily_average_energy | 1028.8099 | 2002_Hydro | Base | LADWP
LADWP Hoover Hydro_New | H | Hydro | 2 | daily_average_energy | 1300.5409 | 2002_Hydro | Base | LADWP
LADWP Hoover Hydro_New | H | Hydro | 3 | daily_average_energy | 1739.1322 | 2002_Hydro | Base | LADWP
LADWP Hoover Hydro_New | H | Hydro | 4 | daily_average_energy | 1708.4892 | 2002_Hydro | Base | LADWP
LADWP Hoover Hydro_New | H | Hydro | 5 | daily_average_energy | 1713.4023 | 2002_Hydro | Base | LADWP
LADWP Hoover Hydro_New | H | Hydro | 6 | daily_average_energy | 1552.6896 | 2002_Hydro | Base | LADWP
LADWP Hoover Hydro_New | H | Hydro | 7 | daily_average_energy | 1612.2359 | 2002_Hydro | Base | LADWP
LADWP Hoover Hydro_New | H | Hydro | 8 | daily_average_energy | 1501.9357 | 2002_Hydro | Base | LADWP
LADWP Hoover Hydro_New | H | Hydro | 9 | daily_average_energy | 1064.816 | 2002_Hydro | Base | LADWP
LADWP Hoover Hydro_New | H | Hydro | 10 | daily_average_energy | 725.5406 | 2002_Hydro | Base | LADWP
LADWP Hoover Hydro_New | H | Hydro | 11 | daily_average_energy | 920.7001 | 2002_Hydro | Base | LADWP
LADWP Hoover Hydro_New | H | Hydro | 12 | daily_average_energy | 875.7753 | 2002_Hydro | Base | LADWP
LADWP Hoover Hydro_New | H | Hydro | 1 | daily_average_energy | 942.9376 | 2003_Hydro | Base | LADWP
LADWP Hoover Hydro_New | H | Hydro | 2 | daily_average_energy | 966.0713 | 2003_Hydro | Base | LADWP
LADWP Hoover Hydro_New | H | Hydro | 3 | daily_average_energy | 1402.1531 | 2003_Hydro | Base | LADWP
LADWP Hoover Hydro_New | H | Hydro | 4 | daily_average_energy | 1723.916 | 2003_Hydro | Base | LADWP
LADWP Hoover Hydro_New | H | Hydro | 5 | daily_average_energy | 1461.5852 | 2003_Hydro | Base | LADWP
LADWP Hoover Hydro_New | H | Hydro | 6 | daily_average_energy | 1346.9783 | 2003_Hydro | Base | LADWP
LADWP Hoover Hydro_New | H | Hydro | 7 | daily_average_energy | 1144.2574 | 2003_Hydro | Base | LADWP
LADWP Hoover Hydro_New | H | Hydro | 8 | daily_average_energy | 1144.4264 | 2003_Hydro | Base | LADWP
LADWP Hoover Hydro_New | H | Hydro | 9 | daily_average_energy | 912.4011 | 2003_Hydro | Base | LADWP
LADWP Hoover Hydro_New | H | Hydro | 10 | daily_average_energy | 739.9326 | 2003_Hydro | Base | LADWP
LADWP Hoover Hydro_New | H | Hydro | 11 | daily_average_energy | 926.1251 | 2003_Hydro | Base | LADWP
LADWP Hoover Hydro_New | H | Hydro | 12 | daily_average_energy | 874.6186 | 2003_Hydro | Base | LADWP
LADWP Hoover Hydro_New | H | Hydro | 1 | daily_average_energy | 905.8081 | 2004_Hydro | Base | LADWP
LADWP Hoover Hydro_New | H | Hydro | 2 | daily_average_energy | 1294.6377 | 2004_Hydro | Base | LADWP
LADWP Hoover Hydro_New | H | Hydro | 3 | daily_average_energy | 1364.8256 | 2004_Hydro | Base | LADWP
LADWP Hoover Hydro_New | H | Hydro | 4 | daily_average_energy | 1565.1096 | 2004_Hydro | Base | LADWP
LADWP Hoover Hydro_New | H | Hydro | 5 | daily_average_energy | 1592.4719 | 2004_Hydro | Base | LADWP
LADWP Hoover Hydro_New | H | Hydro | 6 | daily_average_energy | 1422.9859 | 2004_Hydro | Base | LADWP
LADWP Hoover Hydro_New | H | Hydro | 7 | daily_average_energy | 1446.197 | 2004_Hydro | Base | LADWP
LADWP Hoover Hydro_New | H | Hydro | 8 | daily_average_energy | 1132.9739 | 2004_Hydro | Base | LADWP
LADWP Hoover Hydro_New | H | Hydro | 9 | daily_average_energy | 846.7831 | 2004_Hydro | Base | LADWP
LADWP Hoover Hydro_New | H | Hydro | 10 | daily_average_energy | 448.7727 | 2004_Hydro | Base | LADWP
LADWP Hoover Hydro_New | H | Hydro | 11 | daily_average_energy | 694.8661 | 2004_Hydro | Base | LADWP
LADWP Hoover Hydro_New | H | Hydro | 12 | daily_average_energy | 886.1644 | 2004_Hydro | Base | LADWP
LADWP Hoover Hydro_New | H | Hydro | 1 | daily_average_energy | 547.034 | 2005_Hydro | Base | LADWP
LADWP Hoover Hydro_New | H | Hydro | 2 | daily_average_energy | 510.5118 | 2005_Hydro | Base | LADWP
LADWP Hoover Hydro_New | H | Hydro | 3 | daily_average_energy | 580.0618 | 2005_Hydro | Base | LADWP
LADWP Hoover Hydro_New | H | Hydro | 4 | daily_average_energy | 1575.8541 | 2005_Hydro | Base | LADWP
LADWP Hoover Hydro_New | H | Hydro | 5 | daily_average_energy | 1463.727 | 2005_Hydro | Base | LADWP
LADWP Hoover Hydro_New | H | Hydro | 6 | daily_average_energy | 1339.8717 | 2005_Hydro | Base | LADWP
LADWP Hoover Hydro_New | H | Hydro | 7 | daily_average_energy | 1542.1105 | 2005_Hydro | Base | LADWP
LADWP Hoover Hydro_New | H | Hydro | 8 | daily_average_energy | 1227.7816 | 2005_Hydro | Base | LADWP
LADWP Hoover Hydro_New | H | Hydro | 9 | daily_average_energy | 973.0011 | 2005_Hydro | Base | LADWP
LADWP Hoover Hydro_New | H | Hydro | 10 | daily_average_energy | 892.898 | 2005_Hydro | Base | LADWP
LADWP Hoover Hydro_New | H | Hydro | 11 | daily_average_energy | 1375.8077 | 2005_Hydro | Base | LADWP
LADWP Hoover Hydro_New | H | Hydro | 12 | daily_average_energy | 722.1376 | 2005_Hydro | Base | LADWP
LADWP Hoover Hydro_New | H | Hydro | 1 | daily_average_energy | 841.9219 | 2006_Hydro | Base | LADWP
LADWP Hoover Hydro_New | H | Hydro | 2 | daily_average_energy | 982.4385 | 2006_Hydro | Base | LADWP
LADWP Hoover Hydro_New | H | Hydro | 3 | daily_average_energy | 1215.7751 | 2006_Hydro | Base | LADWP
LADWP Hoover Hydro_New | H | Hydro | 4 | daily_average_energy | 1503.9363 | 2006_Hydro | Base | LADWP
LADWP Hoover Hydro_New | H | Hydro | 5 | daily_average_energy | 1563.7155 | 2006_Hydro | Base | LADWP
LADWP Hoover Hydro_New | H | Hydro | 6 | daily_average_energy | 1549.3615 | 2006_Hydro | Base | LADWP
LADWP Hoover Hydro_New | H | Hydro | 7 | daily_average_energy | 1513.589 | 2006_Hydro | Base | LADWP
LADWP Hoover Hydro_New | H | Hydro | 8 | daily_average_energy | 1243.5671 | 2006_Hydro | Base | LADWP
LADWP Hoover Hydro_New | H | Hydro | 9 | daily_average_energy | 988.4096 | 2006_Hydro | Base | LADWP
LADWP Hoover Hydro_New | H | Hydro | 10 | daily_average_energy | 778.8989 | 2006_Hydro | Base | LADWP
LADWP Hoover Hydro_New | H | Hydro | 11 | daily_average_energy | 1274.1458 | 2006_Hydro | Base | LADWP
LADWP Hoover Hydro_New | H | Hydro | 12 | daily_average_energy | 879.7469 | 2006_Hydro | Base | LADWP
LADWP Hoover Hydro_New | H | Hydro | 1 | daily_average_energy | 938.6926 | 2007_Hydro | Base | LADWP
LADWP Hoover Hydro_New | H | Hydro | 2 | daily_average_energy | 1053.2737 | 2007_Hydro | Base | LADWP
LADWP Hoover Hydro_New | H | Hydro | 3 | daily_average_energy | 1446.295 | 2007_Hydro | Base | LADWP
LADWP Hoover Hydro_New | H | Hydro | 4 | daily_average_energy | 1677 | 2007_Hydro | Base | LADWP
LADWP Hoover Hydro_New | H | Hydro | 5 | daily_average_energy | 1487.3119 | 2007_Hydro | Base | LADWP
LADWP Hoover Hydro_New | H | Hydro | 6 | daily_average_energy | 1417.4106 | 2007_Hydro | Base | LADWP
LADWP Hoover Hydro_New | H | Hydro | 7 | daily_average_energy | 1463.4509 | 2007_Hydro | Base | LADWP
LADWP Hoover Hydro_New | H | Hydro | 8 | daily_average_energy | 1221.9185 | 2007_Hydro | Base | LADWP
LADWP Hoover Hydro_New | H | Hydro | 9 | daily_average_energy | 1005.4359 | 2007_Hydro | Base | LADWP
LADWP Hoover Hydro_New | H | Hydro | 10 | daily_average_energy | 774.2462 | 2007_Hydro | Base | LADWP
LADWP Hoover Hydro_New | H | Hydro | 11 | daily_average_energy | 819.7674 | 2007_Hydro | Base | LADWP
LADWP Hoover Hydro_New | H | Hydro | 12 | daily_average_energy | 650.4271 | 2007_Hydro | Base | LADWP
LADWP Hoover Hydro_New | H | Hydro | 1 | daily_average_energy | 973.0694 | 2008_Hydro | Base | LADWP
LADWP Hoover Hydro_New | H | Hydro | 2 | daily_average_energy | 1067.5355 | 2008_Hydro | Base | LADWP
LADWP Hoover Hydro_New | H | Hydro | 3 | daily_average_energy | 1528.3651 | 2008_Hydro | Base | LADWP
LADWP Hoover Hydro_New | H | Hydro | 4 | daily_average_energy | 1788.3526 | 2008_Hydro | Base | LADWP
LADWP Hoover Hydro_New | H | Hydro | 5 | daily_average_energy | 1559.426 | 2008_Hydro | Base | LADWP
LADWP Hoover Hydro_New | H | Hydro | 6 | daily_average_energy | 1391.7076 | 2008_Hydro | Base | LADWP
LADWP Hoover Hydro_New | H | Hydro | 7 | daily_average_energy | 1349.5944 | 2008_Hydro | Base | LADWP
LADWP Hoover Hydro_New | H | Hydro | 8 | daily_average_energy | 1242.3102 | 2008_Hydro | Base | LADWP
LADWP Hoover Hydro_New | H | Hydro | 9 | daily_average_energy | 1021.9999 | 2008_Hydro | Base | LADWP
LADWP Hoover Hydro_New | H | Hydro | 10 | daily_average_energy | 677.5297 | 2008_Hydro | Base | LADWP
LADWP Hoover Hydro_New | H | Hydro | 11 | daily_average_energy | 985.6376 | 2008_Hydro | Base | LADWP
LADWP Hoover Hydro_New | H | Hydro | 12 | daily_average_energy | 613.8252 | 2008_Hydro | Base | LADWP
LADWP Hoover Hydro_New | H | Hydro | 1 | daily_average_energy | 1102.342 | 2009_Hydro | Base | LADWP
LADWP Hoover Hydro_New | H | Hydro | 2 | daily_average_energy | 1077.7722 | 2009_Hydro | Base | LADWP
LADWP Hoover Hydro_New | H | Hydro | 3 | daily_average_energy | 1541.0837 | 2009_Hydro | Base | LADWP
LADWP Hoover Hydro_New | H | Hydro | 4 | daily_average_energy | 1813.7119 | 2009_Hydro | Base | LADWP
LADWP Hoover Hydro_New | H | Hydro | 5 | daily_average_energy | 1413.4382 | 2009_Hydro | Base | LADWP
LADWP Hoover Hydro_New | H | Hydro | 6 | daily_average_energy | 1096.16 | 2009_Hydro | Base | LADWP
LADWP Hoover Hydro_New | H | Hydro | 7 | daily_average_energy | 1300.8507 | 2009_Hydro | Base | LADWP
LADWP Hoover Hydro_New | H | Hydro | 8 | daily_average_energy | 1231.0637 | 2009_Hydro | Base | LADWP
LADWP Hoover Hydro_New | H | Hydro | 9 | daily_average_energy | 883.392 | 2009_Hydro | Base | LADWP
LADWP Hoover Hydro_New | H | Hydro | 10 | daily_average_energy | 871.2956 | 2009_Hydro | Base | LADWP
LADWP Hoover Hydro_New | H | Hydro | 11 | daily_average_energy | 964.3019 | 2009_Hydro | Base | LADWP
LADWP Hoover Hydro_New | H | Hydro | 12 | daily_average_energy | 921.4529 | 2009_Hydro | Base | LADWP
LADWP Hoover Hydro_New | H | Hydro | 1 | daily_average_energy | 936.2618 | 2010_Hydro | Base | LADWP
LADWP Hoover Hydro_New | H | Hydro | 2 | daily_average_energy | 633.1773 | 2010_Hydro | Base | LADWP
LADWP Hoover Hydro_New | H | Hydro | 3 | daily_average_energy | 1340.9467 | 2010_Hydro | Base | LADWP
LADWP Hoover Hydro_New | H | Hydro | 4 | daily_average_energy | 1450.6144 | 2010_Hydro | Base | LADWP
LADWP Hoover Hydro_New | H | Hydro | 5 | daily_average_energy | 1432.4644 | 2010_Hydro | Base | LADWP
LADWP Hoover Hydro_New | H | Hydro | 6 | daily_average_energy | 1528.5739 | 2010_Hydro | Base | LADWP
LADWP Hoover Hydro_New | H | Hydro | 7 | daily_average_energy | 1459.9772 | 2010_Hydro | Base | LADWP
LADWP Hoover Hydro_New | H | Hydro | 8 | daily_average_energy | 1274.3091 | 2010_Hydro | Base | LADWP
LADWP Hoover Hydro_New | H | Hydro | 9 | daily_average_energy | 1198.1836 | 2010_Hydro | Base | LADWP
LADWP Hoover Hydro_New | H | Hydro | 10 | daily_average_energy | 912.5268 | 2010_Hydro | Base | LADWP
LADWP Hoover Hydro_New | H | Hydro | 11 | daily_average_energy | 1148.7212 | 2010_Hydro | Base | LADWP
LADWP Hoover Hydro_New | H | Hydro | 12 | daily_average_energy | 932.5848 | 2010_Hydro | Base | LADWP
LADWP Hoover Hydro_New | H | Hydro | 1 | daily_average_energy | 775.719 | 2011_Hydro | Base | LADWP
LADWP Hoover Hydro_New | H | Hydro | 2 | daily_average_energy | 1047.6505 | 2011_Hydro | Base | LADWP
LADWP Hoover Hydro_New | H | Hydro | 3 | daily_average_energy | 1542.1482 | 2011_Hydro | Base | LADWP
LADWP Hoover Hydro_New | H | Hydro | 4 | daily_average_energy | 1719.968 | 2011_Hydro | Base | LADWP
LADWP Hoover Hydro_New | H | Hydro | 5 | daily_average_energy | 1481.9064 | 2011_Hydro | Base | LADWP
LADWP Hoover Hydro_New | H | Hydro | 6 | daily_average_energy | 1488.6939 | 2011_Hydro | Base | LADWP
LADWP Hoover Hydro_New | H | Hydro | 7 | daily_average_energy | 1668.8139 | 2011_Hydro | Base | LADWP
LADWP Hoover Hydro_New | H | Hydro | 8 | daily_average_energy | 1395.1243 | 2011_Hydro | Base | LADWP
LADWP Hoover Hydro_New | H | Hydro | 9 | daily_average_energy | 1167.0442 | 2011_Hydro | Base | LADWP
LADWP Hoover Hydro_New | H | Hydro | 10 | daily_average_energy | 690.1099 | 2011_Hydro | Base | LADWP
LADWP Hoover Hydro_New | H | Hydro | 11 | daily_average_energy | 933.7565 | 2011_Hydro | Base | LADWP
LADWP Hoover Hydro_New | H | Hydro | 12 | daily_average_energy | 781.2323 | 2011_Hydro | Base | LADWP
LADWP Hoover Hydro_New | H | Hydro | 1 | daily_average_energy | 1218.4792 | 2012_Hydro | Base | LADWP
LADWP Hoover Hydro_New | H | Hydro | 2 | daily_average_energy | 1483.8553 | 2012_Hydro | Base | LADWP
LADWP Hoover Hydro_New | H | Hydro | 3 | daily_average_energy | 1692.4452 | 2012_Hydro | Base | LADWP
LADWP Hoover Hydro_New | H | Hydro | 4 | daily_average_energy | 2068.6964 | 2012_Hydro | Base | LADWP
LADWP Hoover Hydro_New | H | Hydro | 5 | daily_average_energy | 1694.594 | 2012_Hydro | Base | LADWP
LADWP Hoover Hydro_New | H | Hydro | 6 | daily_average_energy | 1694.2858 | 2012_Hydro | Base | LADWP
LADWP Hoover Hydro_New | H | Hydro | 7 | daily_average_energy | 1470.7064 | 2012_Hydro | Base | LADWP
LADWP Hoover Hydro_New | H | Hydro | 8 | daily_average_energy | 1393.3613 | 2012_Hydro | Base | LADWP
LADWP Hoover Hydro_New | H | Hydro | 9 | daily_average_energy | 1136.9359 | 2012_Hydro | Base | LADWP
LADWP Hoover Hydro_New | H | Hydro | 10 | daily_average_energy | 555.9889 | 2012_Hydro | Base | LADWP
LADWP Hoover Hydro_New | H | Hydro | 11 | daily_average_energy | 1128.8138 | 2012_Hydro | Base | LADWP
LADWP Hoover Hydro_New | H | Hydro | 12 | daily_average_energy | 783.5526 | 2012_Hydro | Base | LADWP
LADWP Hoover Hydro_New | H | Hydro | 1 | daily_average_energy | 1050.088 | 2013_Hydro | Base | LADWP
LADWP Hoover Hydro_New | H | Hydro | 2 | daily_average_energy | 1238.1706 | 2013_Hydro | Base | LADWP
LADWP Hoover Hydro_New | H | Hydro | 3 | daily_average_energy | 1723.6941 | 2013_Hydro | Base | LADWP
LADWP Hoover Hydro_New | H | Hydro | 4 | daily_average_energy | 1957.5823 | 2013_Hydro | Base | LADWP
LADWP Hoover Hydro_New | H | Hydro | 5 | daily_average_energy | 1700.2503 | 2013_Hydro | Base | LADWP
LADWP Hoover Hydro_New | H | Hydro | 6 | daily_average_energy | 1617.8872 | 2013_Hydro | Base | LADWP
LADWP Hoover Hydro_New | H | Hydro | 7 | daily_average_energy | 1483.6273 | 2013_Hydro | Base | LADWP
LADWP Hoover Hydro_New | H | Hydro | 8 | daily_average_energy | 1387.9268 | 2013_Hydro | Base | LADWP
LADWP Hoover Hydro_New | H | Hydro | 9 | daily_average_energy | 1064.5723 | 2013_Hydro | Base | LADWP
LADWP Hoover Hydro_New | H | Hydro | 10 | daily_average_energy | 1210.2907 | 2013_Hydro | Base | LADWP
LADWP Hoover Hydro_New | H | Hydro | 11 | daily_average_energy | 870.6401 | 2013_Hydro | Base | LADWP
LADWP Hoover Hydro_New | H | Hydro | 12 | daily_average_energy | 925.4309 | 2013_Hydro | Base | LADWP
LADWP Hoover Hydro_New | H | Hydro | 1 | daily_average_energy | 1033.1396 | 2014_Hydro | Base | LADWP
LADWP Hoover Hydro_New | H | Hydro | 2 | daily_average_energy | 1362.4126 | 2014_Hydro | Base | LADWP
LADWP Hoover Hydro_New | H | Hydro | 3 | daily_average_energy | 1866.7157 | 2014_Hydro | Base | LADWP
LADWP Hoover Hydro_New | H | Hydro | 4 | daily_average_energy | 1964.8338 | 2014_Hydro | Base | LADWP
LADWP Hoover Hydro_New | H | Hydro | 5 | daily_average_energy | 1786.3724 | 2014_Hydro | Base | LADWP
LADWP Hoover Hydro_New | H | Hydro | 6 | daily_average_energy | 1596.0247 | 2014_Hydro | Base | LADWP
LADWP Hoover Hydro_New | H | Hydro | 7 | daily_average_energy | 1582.2243 | 2014_Hydro | Base | LADWP
LADWP Hoover Hydro_New | H | Hydro | 8 | daily_average_energy | 1214.0406 | 2014_Hydro | Base | LADWP
LADWP Hoover Hydro_New | H | Hydro | 9 | daily_average_energy | 1177.0857 | 2014_Hydro | Base | LADWP
LADWP Hoover Hydro_New | H | Hydro | 10 | daily_average_energy | 742.6365 | 2014_Hydro | Base | LADWP
LADWP Hoover Hydro_New | H | Hydro | 11 | daily_average_energy | 1157.8028 | 2014_Hydro | Base | LADWP
LADWP Hoover Hydro_New | H | Hydro | 12 | daily_average_energy | 780.7234 | 2014_Hydro | Base | LADWP
LADWP Hoover Hydro_New | H | Hydro | 1 | daily_average_energy | 1414.1399 | 2015_Hydro | Base | LADWP
LADWP Hoover Hydro_New | H | Hydro | 2 | daily_average_energy | 1121.5434 | 2015_Hydro | Base | LADWP
LADWP Hoover Hydro_New | H | Hydro | 3 | daily_average_energy | 1749.1984 | 2015_Hydro | Base | LADWP
LADWP Hoover Hydro_New | H | Hydro | 4 | daily_average_energy | 1874.4449 | 2015_Hydro | Base | LADWP
LADWP Hoover Hydro_New | H | Hydro | 5 | daily_average_energy | 1429.8243 | 2015_Hydro | Base | LADWP
LADWP Hoover Hydro_New | H | Hydro | 6 | daily_average_energy | 1454.4124 | 2015_Hydro | Base | LADWP
LADWP Hoover Hydro_New | H | Hydro | 7 | daily_average_energy | 1294.6107 | 2015_Hydro | Base | LADWP
LADWP Hoover Hydro_New | H | Hydro | 8 | daily_average_energy | 1361.9194 | 2015_Hydro | Base | LADWP
LADWP Hoover Hydro_New | H | Hydro | 9 | daily_average_energy | 1258.0883 | 2015_Hydro | Base | LADWP
LADWP Hoover Hydro_New | H | Hydro | 10 | daily_average_energy | 938.654 | 2015_Hydro | Base | LADWP
LADWP Hoover Hydro_New | H | Hydro | 11 | daily_average_energy | 1071.5355 | 2015_Hydro | Base | LADWP
LADWP Hoover Hydro_New | H | Hydro | 12 | daily_average_energy | 1024.8437 | 2015_Hydro | Base | LADWP
LADWP Hoover Hydro_New | H | Hydro | 1 | daily_average_energy | 1122.0421 | 2016_Hydro | Base | LADWP
LADWP Hoover Hydro_New | H | Hydro | 2 | daily_average_energy | 1331.831 | 2016_Hydro | Base | LADWP
LADWP Hoover Hydro_New | H | Hydro | 3 | daily_average_energy | 1750.7097 | 2016_Hydro | Base | LADWP
LADWP Hoover Hydro_New | H | Hydro | 4 | daily_average_energy | 1859.846 | 2016_Hydro | Base | LADWP
LADWP Hoover Hydro_New | H | Hydro | 5 | daily_average_energy | 1492.6812 | 2016_Hydro | Base | LADWP
LADWP Hoover Hydro_New | H | Hydro | 6 | daily_average_energy | 1569.9445 | 2016_Hydro | Base | LADWP
LADWP Hoover Hydro_New | H | Hydro | 7 | daily_average_energy | 1403.2894 | 2016_Hydro | Base | LADWP
LADWP Hoover Hydro_New | H | Hydro | 8 | daily_average_energy | 1193.5023 | 2016_Hydro | Base | LADWP
LADWP Hoover Hydro_New | H | Hydro | 9 | daily_average_energy | 1239.1812 | 2016_Hydro | Base | LADWP
LADWP Hoover Hydro_New | H | Hydro | 10 | daily_average_energy | 845.6259 | 2016_Hydro | Base | LADWP
LADWP Hoover Hydro_New | H | Hydro | 11 | daily_average_energy | 1304.1937 | 2016_Hydro | Base | LADWP
LADWP Hoover Hydro_New | H | Hydro | 12 | daily_average_energy | 898.6653 | 2016_Hydro | Base | LADWP
LADWP Hoover Hydro_New | H | Hydro | 1 | daily_average_energy | 854.5041 | 2017_Hydro | Base | LADWP
LADWP Hoover Hydro_New | H | Hydro | 2 | daily_average_energy | 937.0468 | 2017_Hydro | Base | LADWP
LADWP Hoover Hydro_New | H | Hydro | 3 | daily_average_energy | 1612.562 | 2017_Hydro | Base | LADWP
LADWP Hoover Hydro_New | H | Hydro | 4 | daily_average_energy | 1754.3962 | 2017_Hydro | Base | LADWP
LADWP Hoover Hydro_New | H | Hydro | 5 | daily_average_energy | 1605.9156 | 2017_Hydro | Base | LADWP
LADWP Hoover Hydro_New | H | Hydro | 6 | daily_average_energy | 1541.1304 | 2017_Hydro | Base | LADWP
LADWP Hoover Hydro_New | H | Hydro | 7 | daily_average_energy | 1565.034 | 2017_Hydro | Base | LADWP
LADWP Hoover Hydro_New | H | Hydro | 8 | daily_average_energy | 1195.913 | 2017_Hydro | Base | LADWP
LADWP Hoover Hydro_New | H | Hydro | 9 | daily_average_energy | 1092.0884 | 2017_Hydro | Base | LADWP
LADWP Hoover Hydro_New | H | Hydro | 10 | daily_average_energy | 1018.4197 | 2017_Hydro | Base | LADWP
LADWP Hoover Hydro_New | H | Hydro | 11 | daily_average_energy | 1324.5899 | 2017_Hydro | Base | LADWP
LADWP Hoover Hydro_New | H | Hydro | 12 | daily_average_energy | 1048.6793 | 2017_Hydro | Base | LADWP
LADWP Hoover Hydro_New | H | Hydro | 1 | daily_average_energy | 804.2898 | 2018_Hydro | Base | LADWP
LADWP Hoover Hydro_New | H | Hydro | 2 | daily_average_energy | 1390.5444 | 2018_Hydro | Base | LADWP
LADWP Hoover Hydro_New | H | Hydro | 3 | daily_average_energy | 1525.828 | 2018_Hydro | Base | LADWP
LADWP Hoover Hydro_New | H | Hydro | 4 | daily_average_energy | 1918.7997 | 2018_Hydro | Base | LADWP
LADWP Hoover Hydro_New | H | Hydro | 5 | daily_average_energy | 1883.6539 | 2018_Hydro | Base | LADWP
LADWP Hoover Hydro_New | H | Hydro | 6 | daily_average_energy | 1787.9908 | 2018_Hydro | Base | LADWP
LADWP Hoover Hydro_New | H | Hydro | 7 | daily_average_energy | 1463.5597 | 2018_Hydro | Base | LADWP
LADWP Hoover Hydro_New | H | Hydro | 8 | daily_average_energy | 1342.2728 | 2018_Hydro | Base | LADWP
LADWP Hoover Hydro_New | H | Hydro | 9 | daily_average_energy | 1345.6831 | 2018_Hydro | Base | LADWP
LADWP Hoover Hydro_New | H | Hydro | 10 | daily_average_energy | 1130.6104 | 2018_Hydro | Base | LADWP
LADWP Hoover Hydro_New | H | Hydro | 11 | daily_average_energy | 1255.4039 | 2018_Hydro | Base | LADWP
LADWP Hoover Hydro_New | H | Hydro | 12 | daily_average_energy | 818.2865 | 2018_Hydro | Base | LADWP
LADWP Hoover Hydro_New | H | Hydro | 1 | daily_average_energy | 857.6249 | 2019_Hydro | Base | LADWP
LADWP Hoover Hydro_New | H | Hydro | 2 | daily_average_energy | 1278.1112 | 2019_Hydro | Base | LADWP
LADWP Hoover Hydro_New | H | Hydro | 3 | daily_average_energy | 1386.3739 | 2019_Hydro | Base | LADWP
LADWP Hoover Hydro_New | H | Hydro | 4 | daily_average_energy | 1771.3259 | 2019_Hydro | Base | LADWP
LADWP Hoover Hydro_New | H | Hydro | 5 | daily_average_energy | 1868.2368 | 2019_Hydro | Base | LADWP
LADWP Hoover Hydro_New | H | Hydro | 6 | daily_average_energy | 1739.7883 | 2019_Hydro | Base | LADWP
LADWP Hoover Hydro_New | H | Hydro | 7 | daily_average_energy | 1770.3496 | 2019_Hydro | Base | LADWP
LADWP Hoover Hydro_New | H | Hydro | 8 | daily_average_energy | 1492.0818 | 2019_Hydro | Base | LADWP
LADWP Hoover Hydro_New | H | Hydro | 9 | daily_average_energy | 1314.821 | 2019_Hydro | Base | LADWP
LADWP Hoover Hydro_New | H | Hydro | 10 | daily_average_energy | 1132.5375 | 2019_Hydro | Base | LADWP
LADWP Hoover Hydro_New | H | Hydro | 11 | daily_average_energy | 1073.522 | 2019_Hydro | Base | LADWP
LADWP Hoover Hydro_New | H | Hydro | 12 | daily_average_energy | 378.7265 | 2019_Hydro | Base | LADWP
LADWP Hoover Hydro_New | H | Hydro | 1 | daily_average_energy | 767.9401 | 2020_Hydro | Base | LADWP
LADWP Hoover Hydro_New | H | Hydro | 2 | daily_average_energy | 1194.1235 | 2020_Hydro | Base | LADWP
LADWP Hoover Hydro_New | H | Hydro | 3 | daily_average_energy | 1142.6548 | 2020_Hydro | Base | LADWP
LADWP Hoover Hydro_New | H | Hydro | 4 | daily_average_energy | 1745.7119 | 2020_Hydro | Base | LADWP
LADWP Hoover Hydro_New | H | Hydro | 5 | daily_average_energy | 2045.7621 | 2020_Hydro | Base | LADWP
LADWP Hoover Hydro_New | H | Hydro | 6 | daily_average_energy | 1909.212 | 2020_Hydro | Base | LADWP
LADWP Hoover Hydro_New | H | Hydro | 7 | daily_average_energy | 1707.3972 | 2020_Hydro | Base | LADWP
LADWP Hoover Hydro_New | H | Hydro | 8 | daily_average_energy | 1596.2069 | 2020_Hydro | Base | LADWP
LADWP Hoover Hydro_New | H | Hydro | 9 | daily_average_energy | 1254.3671 | 2020_Hydro | Base | LADWP
LADWP Hoover Hydro_New | H | Hydro | 10 | daily_average_energy | 1370.8252 | 2020_Hydro | Base | LADWP
LADWP Hoover Hydro_New | H | Hydro | 11 | daily_average_energy | 1370.5777 | 2020_Hydro | Base | LADWP
LADWP Hoover Hydro_New | H | Hydro | 12 | daily_average_energy | 919.3851 | 2020_Hydro | Base | LADWP
LADWP Hydro_New | H | Hydro | 1 | daily_average_energy | 1492.8628 | 1998_Hydro | Base | LADWP
LADWP Hydro_New | H | Hydro | 2 | daily_average_energy | 794.7589 | 1998_Hydro | Base | LADWP
LADWP Hydro_New | H | Hydro | 3 | daily_average_energy | 2346.8854 | 1998_Hydro | Base | LADWP
LADWP Hydro_New | H | Hydro | 4 | daily_average_energy | 4963.3934 | 1998_Hydro | Base | LADWP
LADWP Hydro_New | H | Hydro | 5 | daily_average_energy | 4272.2393 | 1998_Hydro | Base | LADWP
LADWP Hydro_New | H | Hydro | 6 | daily_average_energy | 1841.8873 | 1998_Hydro | Base | LADWP
LADWP Hydro_New | H | Hydro | 7 | daily_average_energy | 234.7693 | 1998_Hydro | Base | LADWP
LADWP Hydro_New | H | Hydro | 8 | daily_average_energy | 2698.8235 | 1998_Hydro | Base | LADWP
LADWP Hydro_New | H | Hydro | 9 | daily_average_energy | 2951.8483 | 1998_Hydro | Base | LADWP
LADWP Hydro_New | H | Hydro | 10 | daily_average_energy | 5287.1374 | 1998_Hydro | Base | LADWP
LADWP Hydro_New | H | Hydro | 11 | daily_average_energy | 4570.8282 | 1998_Hydro | Base | LADWP
LADWP Hydro_New | H | Hydro | 12 | daily_average_energy | 4571.4171 | 1998_Hydro | Base | LADWP
LADWP Hydro_New | H | Hydro | 1 | daily_average_energy | 321.9623 | 1999_Hydro | Base | LADWP
LADWP Hydro_New | H | Hydro | 2 | daily_average_energy | 57.0188 | 1999_Hydro | Base | LADWP
LADWP Hydro_New | H | Hydro | 3 | daily_average_energy | 1851.3244 | 1999_Hydro | Base | LADWP
LADWP Hydro_New | H | Hydro | 4 | daily_average_energy | 3419.9054 | 1999_Hydro | Base | LADWP
LADWP Hydro_New | H | Hydro | 5 | daily_average_energy | 1895.4446 | 1999_Hydro | Base | LADWP
LADWP Hydro_New | H | Hydro | 6 | daily_average_energy | 1941.8473 | 1999_Hydro | Base | LADWP
LADWP Hydro_New | H | Hydro | 7 | daily_average_energy | 2458.1684 | 1999_Hydro | Base | LADWP
LADWP Hydro_New | H | Hydro | 8 | daily_average_energy | 3307.3191 | 1999_Hydro | Base | LADWP
LADWP Hydro_New | H | Hydro | 9 | daily_average_energy | 3261.6859 | 1999_Hydro | Base | LADWP
LADWP Hydro_New | H | Hydro | 10 | daily_average_energy | 1452.7669 | 1999_Hydro | Base | LADWP
LADWP Hydro_New | H | Hydro | 11 | daily_average_energy | 589.3759 | 1999_Hydro | Base | LADWP
LADWP Hydro_New | H | Hydro | 12 | daily_average_energy | 301.1324 | 1999_Hydro | Base | LADWP
LADWP Hydro_New | H | Hydro | 1 | daily_average_energy | 50.5711 | 2000_Hydro | Base | LADWP
LADWP Hydro_New | H | Hydro | 2 | daily_average_energy | 381.1831 | 2000_Hydro | Base | LADWP
LADWP Hydro_New | H | Hydro | 3 | daily_average_energy | 565.1626 | 2000_Hydro | Base | LADWP
LADWP Hydro_New | H | Hydro | 4 | daily_average_energy | 1596.3383 | 2000_Hydro | Base | LADWP
LADWP Hydro_New | H | Hydro | 5 | daily_average_energy | 2975.2237 | 2000_Hydro | Base | LADWP
LADWP Hydro_New | H | Hydro | 6 | daily_average_energy | 3395.076 | 2000_Hydro | Base | LADWP
LADWP Hydro_New | H | Hydro | 7 | daily_average_energy | 3283.225 | 2000_Hydro | Base | LADWP
LADWP Hydro_New | H | Hydro | 8 | daily_average_energy | 2244.9343 | 2000_Hydro | Base | LADWP
LADWP Hydro_New | H | Hydro | 9 | daily_average_energy | 193.6878 | 2000_Hydro | Base | LADWP
LADWP Hydro_New | H | Hydro | 10 | daily_average_energy | 165.3633 | 2000_Hydro | Base | LADWP
LADWP Hydro_New | H | Hydro | 11 | daily_average_energy | 575.0794 | 2000_Hydro | Base | LADWP
LADWP Hydro_New | H | Hydro | 12 | daily_average_energy | 46.7885 | 2000_Hydro | Base | LADWP
LADWP Hydro_New | H | Hydro | 1 | daily_average_energy | 469.648 | 2001_Hydro | Base | LADWP
LADWP Hydro_New | H | Hydro | 2 | daily_average_energy | 61.9835 | 2001_Hydro | Base | LADWP
LADWP Hydro_New | H | Hydro | 3 | daily_average_energy | 130.6868 | 2001_Hydro | Base | LADWP
LADWP Hydro_New | H | Hydro | 4 | daily_average_energy | 358.4392 | 2001_Hydro | Base | LADWP
LADWP Hydro_New | H | Hydro | 5 | daily_average_energy | 1234.2277 | 2001_Hydro | Base | LADWP
LADWP Hydro_New | H | Hydro | 6 | daily_average_energy | 3421.0619 | 2001_Hydro | Base | LADWP
LADWP Hydro_New | H | Hydro | 7 | daily_average_energy | 3335.2508 | 2001_Hydro | Base | LADWP
LADWP Hydro_New | H | Hydro | 8 | daily_average_energy | 1734.7301 | 2001_Hydro | Base | LADWP
LADWP Hydro_New | H | Hydro | 9 | daily_average_energy | 1794.0554 | 2001_Hydro | Base | LADWP
LADWP Hydro_New | H | Hydro | 10 | daily_average_energy | 1763.4887 | 2001_Hydro | Base | LADWP
LADWP Hydro_New | H | Hydro | 11 | daily_average_energy | 53.1652 | 2001_Hydro | Base | LADWP
LADWP Hydro_New | H | Hydro | 12 | daily_average_energy | 686.415 | 2001_Hydro | Base | LADWP
LADWP Hydro_New | H | Hydro | 1 | daily_average_energy | 573.691 | 2002_Hydro | Base | LADWP
LADWP Hydro_New | H | Hydro | 2 | daily_average_energy | 135.8372 | 2002_Hydro | Base | LADWP
LADWP Hydro_New | H | Hydro | 3 | daily_average_energy | 17.4447 | 2002_Hydro | Base | LADWP
LADWP Hydro_New | H | Hydro | 4 | daily_average_energy | 1012.1152 | 2002_Hydro | Base | LADWP
LADWP Hydro_New | H | Hydro | 5 | daily_average_energy | 3853.4606 | 2002_Hydro | Base | LADWP
LADWP Hydro_New | H | Hydro | 6 | daily_average_energy | 2761.4249 | 2002_Hydro | Base | LADWP
LADWP Hydro_New | H | Hydro | 7 | daily_average_energy | 2705.7263 | 2002_Hydro | Base | LADWP
LADWP Hydro_New | H | Hydro | 8 | daily_average_energy | 2148.7345 | 2002_Hydro | Base | LADWP
LADWP Hydro_New | H | Hydro | 9 | daily_average_energy | 951.1638 | 2002_Hydro | Base | LADWP
LADWP Hydro_New | H | Hydro | 10 | daily_average_energy | 1318.0259 | 2002_Hydro | Base | LADWP
LADWP Hydro_New | H | Hydro | 11 | daily_average_energy | 2064.9816 | 2002_Hydro | Base | LADWP
LADWP Hydro_New | H | Hydro | 12 | daily_average_energy | 283.7451 | 2002_Hydro | Base | LADWP
LADWP Hydro_New | H | Hydro | 1 | daily_average_energy | 367.0883 | 2003_Hydro | Base | LADWP
LADWP Hydro_New | H | Hydro | 2 | daily_average_energy | 416.7908 | 2003_Hydro | Base | LADWP
LADWP Hydro_New | H | Hydro | 3 | daily_average_energy | 498.3216 | 2003_Hydro | Base | LADWP
LADWP Hydro_New | H | Hydro | 4 | daily_average_energy | 1460.4169 | 2003_Hydro | Base | LADWP
LADWP Hydro_New | H | Hydro | 5 | daily_average_energy | 1944.5402 | 2003_Hydro | Base | LADWP
LADWP Hydro_New | H | Hydro | 6 | daily_average_energy | 1485.4311 | 2003_Hydro | Base | LADWP
LADWP Hydro_New | H | Hydro | 7 | daily_average_energy | 2472.143 | 2003_Hydro | Base | LADWP
LADWP Hydro_New | H | Hydro | 8 | daily_average_energy | 2954.8993 | 2003_Hydro | Base | LADWP
LADWP Hydro_New | H | Hydro | 9 | daily_average_energy | 2882.0411 | 2003_Hydro | Base | LADWP
LADWP Hydro_New | H | Hydro | 10 | daily_average_energy | 1107.8143 | 2003_Hydro | Base | LADWP
LADWP Hydro_New | H | Hydro | 11 | daily_average_energy | 981.1213 | 2003_Hydro | Base | LADWP
LADWP Hydro_New | H | Hydro | 12 | daily_average_energy | 845.3478 | 2003_Hydro | Base | LADWP
LADWP Hydro_New | H | Hydro | 1 | daily_average_energy | 1163.0696 | 2004_Hydro | Base | LADWP
LADWP Hydro_New | H | Hydro | 2 | daily_average_energy | 1178.9001 | 2004_Hydro | Base | LADWP
LADWP Hydro_New | H | Hydro | 3 | daily_average_energy | 1511.7493 | 2004_Hydro | Base | LADWP
LADWP Hydro_New | H | Hydro | 4 | daily_average_energy | 1508.6828 | 2004_Hydro | Base | LADWP
LADWP Hydro_New | H | Hydro | 5 | daily_average_energy | 1350.0116 | 2004_Hydro | Base | LADWP
LADWP Hydro_New | H | Hydro | 6 | daily_average_energy | 1512.0911 | 2004_Hydro | Base | LADWP
LADWP Hydro_New | H | Hydro | 7 | daily_average_energy | 1129.3915 | 2004_Hydro | Base | LADWP
LADWP Hydro_New | H | Hydro | 8 | daily_average_energy | 980.7919 | 2004_Hydro | Base | LADWP
LADWP Hydro_New | H | Hydro | 9 | daily_average_energy | 764.0013 | 2004_Hydro | Base | LADWP
LADWP Hydro_New | H | Hydro | 10 | daily_average_energy | 862.3842 | 2004_Hydro | Base | LADWP
LADWP Hydro_New | H | Hydro | 11 | daily_average_energy | 797.8835 | 2004_Hydro | Base | LADWP
LADWP Hydro_New | H | Hydro | 12 | daily_average_energy | 965.0446 | 2004_Hydro | Base | LADWP
LADWP Hydro_New | H | Hydro | 1 | daily_average_energy | 2471.5617 | 2005_Hydro | Base | LADWP
LADWP Hydro_New | H | Hydro | 2 | daily_average_energy | 2507.239 | 2005_Hydro | Base | LADWP
LADWP Hydro_New | H | Hydro | 3 | daily_average_energy | 2359.7732 | 2005_Hydro | Base | LADWP
LADWP Hydro_New | H | Hydro | 4 | daily_average_energy | 2436.6726 | 2005_Hydro | Base | LADWP
LADWP Hydro_New | H | Hydro | 5 | daily_average_energy | 3325.8545 | 2005_Hydro | Base | LADWP
LADWP Hydro_New | H | Hydro | 6 | daily_average_energy | 3204.321 | 2005_Hydro | Base | LADWP
LADWP Hydro_New | H | Hydro | 7 | daily_average_energy | 2152.7653 | 2005_Hydro | Base | LADWP
LADWP Hydro_New | H | Hydro | 8 | daily_average_energy | 1786.4952 | 2005_Hydro | Base | LADWP
LADWP Hydro_New | H | Hydro | 9 | daily_average_energy | 1463.1181 | 2005_Hydro | Base | LADWP
LADWP Hydro_New | H | Hydro | 10 | daily_average_energy | 2046.0743 | 2005_Hydro | Base | LADWP
LADWP Hydro_New | H | Hydro | 11 | daily_average_energy | 2278.3868 | 2005_Hydro | Base | LADWP
LADWP Hydro_New | H | Hydro | 12 | daily_average_energy | 2468.3417 | 2005_Hydro | Base | LADWP
LADWP Hydro_New | H | Hydro | 1 | daily_average_energy | 3431.9701 | 2006_Hydro | Base | LADWP
LADWP Hydro_New | H | Hydro | 2 | daily_average_energy | 3333.6109 | 2006_Hydro | Base | LADWP
LADWP Hydro_New | H | Hydro | 3 | daily_average_energy | 3236.192 | 2006_Hydro | Base | LADWP
LADWP Hydro_New | H | Hydro | 4 | daily_average_energy | 4037.1337 | 2006_Hydro | Base | LADWP
LADWP Hydro_New | H | Hydro | 5 | daily_average_energy | 4216.0699 | 2006_Hydro | Base | LADWP
LADWP Hydro_New | H | Hydro | 6 | daily_average_energy | 4499.754 | 2006_Hydro | Base | LADWP
LADWP Hydro_New | H | Hydro | 7 | daily_average_energy | 2698.3295 | 2006_Hydro | Base | LADWP
LADWP Hydro_New | H | Hydro | 8 | daily_average_energy | 2212.5089 | 2006_Hydro | Base | LADWP
LADWP Hydro_New | H | Hydro | 9 | daily_average_energy | 1676.0537 | 2006_Hydro | Base | LADWP
LADWP Hydro_New | H | Hydro | 10 | daily_average_energy | 2022.8486 | 2006_Hydro | Base | LADWP
LADWP Hydro_New | H | Hydro | 11 | daily_average_energy | 2425.4064 | 2006_Hydro | Base | LADWP
LADWP Hydro_New | H | Hydro | 12 | daily_average_energy | 2546.1708 | 2006_Hydro | Base | LADWP
LADWP Hydro_New | H | Hydro | 1 | daily_average_energy | 1361.6731 | 2007_Hydro | Base | LADWP
LADWP Hydro_New | H | Hydro | 2 | daily_average_energy | 1306.7523 | 2007_Hydro | Base | LADWP
LADWP Hydro_New | H | Hydro | 3 | daily_average_energy | 1579.6841 | 2007_Hydro | Base | LADWP
LADWP Hydro_New | H | Hydro | 4 | daily_average_energy | 1592.4633 | 2007_Hydro | Base | LADWP
LADWP Hydro_New | H | Hydro | 5 | daily_average_energy | 2043.7265 | 2007_Hydro | Base | LADWP
LADWP Hydro_New | H | Hydro | 6 | daily_average_energy | 1939.2337 | 2007_Hydro | Base | LADWP
LADWP Hydro_New | H | Hydro | 7 | daily_average_energy | 1782.8242 | 2007_Hydro | Base | LADWP
LADWP Hydro_New | H | Hydro | 8 | daily_average_energy | 1509.5496 | 2007_Hydro | Base | LADWP
LADWP Hydro_New | H | Hydro | 9 | daily_average_energy | 1166.5998 | 2007_Hydro | Base | LADWP
LADWP Hydro_New | H | Hydro | 10 | daily_average_energy | 1222.008 | 2007_Hydro | Base | LADWP
LADWP Hydro_New | H | Hydro | 11 | daily_average_energy | 1217.5735 | 2007_Hydro | Base | LADWP
LADWP Hydro_New | H | Hydro | 12 | daily_average_energy | 999.1281 | 2007_Hydro | Base | LADWP
LADWP Hydro_New | H | Hydro | 1 | daily_average_energy | 1258.9849 | 2008_Hydro | Base | LADWP
LADWP Hydro_New | H | Hydro | 2 | daily_average_energy | 1092.5774 | 2008_Hydro | Base | LADWP
LADWP Hydro_New | H | Hydro | 3 | daily_average_energy | 1158.3326 | 2008_Hydro | Base | LADWP
LADWP Hydro_New | H | Hydro | 4 | daily_average_energy | 2253.7047 | 2008_Hydro | Base | LADWP
LADWP Hydro_New | H | Hydro | 5 | daily_average_energy | 2594.9013 | 2008_Hydro | Base | LADWP
LADWP Hydro_New | H | Hydro | 6 | daily_average_energy | 2275.2603 | 2008_Hydro | Base | LADWP
LADWP Hydro_New | H | Hydro | 7 | daily_average_energy | 2093.6354 | 2008_Hydro | Base | LADWP
LADWP Hydro_New | H | Hydro | 8 | daily_average_energy | 2148.4835 | 2008_Hydro | Base | LADWP
LADWP Hydro_New | H | Hydro | 9 | daily_average_energy | 1111.5287 | 2008_Hydro | Base | LADWP
LADWP Hydro_New | H | Hydro | 10 | daily_average_energy | 881.4902 | 2008_Hydro | Base | LADWP
LADWP Hydro_New | H | Hydro | 11 | daily_average_energy | 653.5157 | 2008_Hydro | Base | LADWP
LADWP Hydro_New | H | Hydro | 12 | daily_average_energy | 686.8787 | 2008_Hydro | Base | LADWP
LADWP Hydro_New | H | Hydro | 1 | daily_average_energy | 600.4975 | 2009_Hydro | Base | LADWP
LADWP Hydro_New | H | Hydro | 2 | daily_average_energy | 880.1036 | 2009_Hydro | Base | LADWP
LADWP Hydro_New | H | Hydro | 3 | daily_average_energy | 1255.5585 | 2009_Hydro | Base | LADWP
LADWP Hydro_New | H | Hydro | 4 | daily_average_energy | 1537.8788 | 2009_Hydro | Base | LADWP
LADWP Hydro_New | H | Hydro | 5 | daily_average_energy | 2034.4916 | 2009_Hydro | Base | LADWP
LADWP Hydro_New | H | Hydro | 6 | daily_average_energy | 1902.6212 | 2009_Hydro | Base | LADWP
LADWP Hydro_New | H | Hydro | 7 | daily_average_energy | 1614.839 | 2009_Hydro | Base | LADWP
LADWP Hydro_New | H | Hydro | 8 | daily_average_energy | 1317.7729 | 2009_Hydro | Base | LADWP
LADWP Hydro_New | H | Hydro | 9 | daily_average_energy | 1014.8747 | 2009_Hydro | Base | LADWP
LADWP Hydro_New | H | Hydro | 10 | daily_average_energy | 980.3266 | 2009_Hydro | Base | LADWP
LADWP Hydro_New | H | Hydro | 11 | daily_average_energy | 706.8294 | 2009_Hydro | Base | LADWP
LADWP Hydro_New | H | Hydro | 12 | daily_average_energy | 717.5208 | 2009_Hydro | Base | LADWP
LADWP Hydro_New | H | Hydro | 1 | daily_average_energy | 1104.1682 | 2010_Hydro | Base | LADWP
LADWP Hydro_New | H | Hydro | 2 | daily_average_energy | 1329.8858 | 2010_Hydro | Base | LADWP
LADWP Hydro_New | H | Hydro | 3 | daily_average_energy | 1684.4978 | 2010_Hydro | Base | LADWP
LADWP Hydro_New | H | Hydro | 4 | daily_average_energy | 2202.7269 | 2010_Hydro | Base | LADWP
LADWP Hydro_New | H | Hydro | 5 | daily_average_energy | 3256.2428 | 2010_Hydro | Base | LADWP
LADWP Hydro_New | H | Hydro | 6 | daily_average_energy | 3785.8332 | 2010_Hydro | Base | LADWP
LADWP Hydro_New | H | Hydro | 7 | daily_average_energy | 2789.005 | 2010_Hydro | Base | LADWP
LADWP Hydro_New | H | Hydro | 8 | daily_average_energy | 2353.8775 | 2010_Hydro | Base | LADWP
LADWP Hydro_New | H | Hydro | 9 | daily_average_energy | 1826.394 | 2010_Hydro | Base | LADWP
LADWP Hydro_New | H | Hydro | 10 | daily_average_energy | 1633.519 | 2010_Hydro | Base | LADWP
LADWP Hydro_New | H | Hydro | 11 | daily_average_energy | 1768.291 | 2010_Hydro | Base | LADWP
LADWP Hydro_New | H | Hydro | 12 | daily_average_energy | 2697.4061 | 2010_Hydro | Base | LADWP
LADWP Hydro_New | H | Hydro | 1 | daily_average_energy | 1890.3194 | 2011_Hydro | Base | LADWP
LADWP Hydro_New | H | Hydro | 2 | daily_average_energy | 1527.0265 | 2011_Hydro | Base | LADWP
LADWP Hydro_New | H | Hydro | 3 | daily_average_energy | 2251.4216 | 2011_Hydro | Base | LADWP
LADWP Hydro_New | H | Hydro | 4 | daily_average_energy | 2747.3737 | 2011_Hydro | Base | LADWP
LADWP Hydro_New | H | Hydro | 5 | daily_average_energy | 2953.2925 | 2011_Hydro | Base | LADWP
LADWP Hydro_New | H | Hydro | 6 | daily_average_energy | 2968.6284 | 2011_Hydro | Base | LADWP
LADWP Hydro_New | H | Hydro | 7 | daily_average_energy | 2372.9762 | 2011_Hydro | Base | LADWP
LADWP Hydro_New | H | Hydro | 8 | daily_average_energy | 1921.0122 | 2011_Hydro | Base | LADWP
LADWP Hydro_New | H | Hydro | 9 | daily_average_energy | 1592.9535 | 2011_Hydro | Base | LADWP
LADWP Hydro_New | H | Hydro | 10 | daily_average_energy | 1318.1292 | 2011_Hydro | Base | LADWP
LADWP Hydro_New | H | Hydro | 11 | daily_average_energy | 1186.7416 | 2011_Hydro | Base | LADWP
LADWP Hydro_New | H | Hydro | 12 | daily_average_energy | 1028.3119 | 2011_Hydro | Base | LADWP
LADWP Hydro_New | H | Hydro | 1 | daily_average_energy | 993.3023 | 2012_Hydro | Base | LADWP
LADWP Hydro_New | H | Hydro | 2 | daily_average_energy | 912.9234 | 2012_Hydro | Base | LADWP
LADWP Hydro_New | H | Hydro | 3 | daily_average_energy | 1110.8898 | 2012_Hydro | Base | LADWP
LADWP Hydro_New | H | Hydro | 4 | daily_average_energy | 1770.3507 | 2012_Hydro | Base | LADWP
LADWP Hydro_New | H | Hydro | 5 | daily_average_energy | 2578.0046 | 2012_Hydro | Base | LADWP
LADWP Hydro_New | H | Hydro | 6 | daily_average_energy | 2342.3002 | 2012_Hydro | Base | LADWP
LADWP Hydro_New | H | Hydro | 7 | daily_average_energy | 2041.5437 | 2012_Hydro | Base | LADWP
LADWP Hydro_New | H | Hydro | 8 | daily_average_energy | 1850.9193 | 2012_Hydro | Base | LADWP
LADWP Hydro_New | H | Hydro | 9 | daily_average_energy | 1567.1697 | 2012_Hydro | Base | LADWP
LADWP Hydro_New | H | Hydro | 10 | daily_average_energy | 1404.8755 | 2012_Hydro | Base | LADWP
LADWP Hydro_New | H | Hydro | 11 | daily_average_energy | 1168.3206 | 2012_Hydro | Base | LADWP
LADWP Hydro_New | H | Hydro | 12 | daily_average_energy | 1460.7586 | 2012_Hydro | Base | LADWP
LADWP Hydro_New | H | Hydro | 1 | daily_average_energy | 557.3492 | 2013_Hydro | Base | LADWP
LADWP Hydro_New | H | Hydro | 2 | daily_average_energy | 547.4619 | 2013_Hydro | Base | LADWP
LADWP Hydro_New | H | Hydro | 3 | daily_average_energy | 587.6149 | 2013_Hydro | Base | LADWP
LADWP Hydro_New | H | Hydro | 4 | daily_average_energy | 765.4818 | 2013_Hydro | Base | LADWP
LADWP Hydro_New | H | Hydro | 5 | daily_average_energy | 890.1615 | 2013_Hydro | Base | LADWP
LADWP Hydro_New | H | Hydro | 6 | daily_average_energy | 971.29 | 2013_Hydro | Base | LADWP
LADWP Hydro_New | H | Hydro | 7 | daily_average_energy | 894.8632 | 2013_Hydro | Base | LADWP
LADWP Hydro_New | H | Hydro | 8 | daily_average_energy | 736.2032 | 2013_Hydro | Base | LADWP
LADWP Hydro_New | H | Hydro | 9 | daily_average_energy | 511.7905 | 2013_Hydro | Base | LADWP
LADWP Hydro_New | H | Hydro | 10 | daily_average_energy | 464.3045 | 2013_Hydro | Base | LADWP
LADWP Hydro_New | H | Hydro | 11 | daily_average_energy | 352.1405 | 2013_Hydro | Base | LADWP
LADWP Hydro_New | H | Hydro | 12 | daily_average_energy | 304.4989 | 2013_Hydro | Base | LADWP
LADWP Hydro_New | H | Hydro | 1 | daily_average_energy | 276.091 | 2014_Hydro | Base | LADWP
LADWP Hydro_New | H | Hydro | 2 | daily_average_energy | 273.3709 | 2014_Hydro | Base | LADWP
LADWP Hydro_New | H | Hydro | 3 | daily_average_energy | 323.2662 | 2014_Hydro | Base | LADWP
LADWP Hydro_New | H | Hydro | 4 | daily_average_energy | 497.2804 | 2014_Hydro | Base | LADWP
LADWP Hydro_New | H | Hydro | 5 | daily_average_energy | 701.4812 | 2014_Hydro | Base | LADWP
LADWP Hydro_New | H | Hydro | 6 | daily_average_energy | 775.8863 | 2014_Hydro | Base | LADWP
LADWP Hydro_New | H | Hydro | 7 | daily_average_energy | 680.9018 | 2014_Hydro | Base | LADWP
LADWP Hydro_New | H | Hydro | 8 | daily_average_energy | 557.1986 | 2014_Hydro | Base | LADWP
LADWP Hydro_New | H | Hydro | 9 | daily_average_energy | 379.6192 | 2014_Hydro | Base | LADWP
LADWP Hydro_New | H | Hydro | 10 | daily_average_energy | 340.4504 | 2014_Hydro | Base | LADWP
LADWP Hydro_New | H | Hydro | 11 | daily_average_energy | 290.866 | 2014_Hydro | Base | LADWP
LADWP Hydro_New | H | Hydro | 12 | daily_average_energy | 333.0416 | 2014_Hydro | Base | LADWP
LADWP Hydro_New | H | Hydro | 1 | daily_average_energy | 109.6817 | 2015_Hydro | Base | LADWP
LADWP Hydro_New | H | Hydro | 2 | daily_average_energy | 127.2626 | 2015_Hydro | Base | LADWP
LADWP Hydro_New | H | Hydro | 3 | daily_average_energy | 115.5086 | 2015_Hydro | Base | LADWP
LADWP Hydro_New | H | Hydro | 4 | daily_average_energy | 130.3414 | 2015_Hydro | Base | LADWP
LADWP Hydro_New | H | Hydro | 5 | daily_average_energy | 161.0257 | 2015_Hydro | Base | LADWP
LADWP Hydro_New | H | Hydro | 6 | daily_average_energy | 204.4821 | 2015_Hydro | Base | LADWP
LADWP Hydro_New | H | Hydro | 7 | daily_average_energy | 216.0045 | 2015_Hydro | Base | LADWP
LADWP Hydro_New | H | Hydro | 8 | daily_average_energy | 191.2254 | 2015_Hydro | Base | LADWP
LADWP Hydro_New | H | Hydro | 9 | daily_average_energy | 160.8386 | 2015_Hydro | Base | LADWP
LADWP Hydro_New | H | Hydro | 10 | daily_average_energy | 116.1052 | 2015_Hydro | Base | LADWP
LADWP Hydro_New | H | Hydro | 11 | daily_average_energy | 85.1376 | 2015_Hydro | Base | LADWP
LADWP Hydro_New | H | Hydro | 12 | daily_average_energy | 110.77 | 2015_Hydro | Base | LADWP
LADWP Hydro_New | H | Hydro | 1 | daily_average_energy | 307.6867 | 2016_Hydro | Base | LADWP
LADWP Hydro_New | H | Hydro | 2 | daily_average_energy | 484.0311 | 2016_Hydro | Base | LADWP
LADWP Hydro_New | H | Hydro | 3 | daily_average_energy | 788.3229 | 2016_Hydro | Base | LADWP
LADWP Hydro_New | H | Hydro | 4 | daily_average_energy | 811.4233 | 2016_Hydro | Base | LADWP
LADWP Hydro_New | H | Hydro | 5 | daily_average_energy | 910.4763 | 2016_Hydro | Base | LADWP
LADWP Hydro_New | H | Hydro | 6 | daily_average_energy | 975.2372 | 2016_Hydro | Base | LADWP
LADWP Hydro_New | H | Hydro | 7 | daily_average_energy | 884.2027 | 2016_Hydro | Base | LADWP
LADWP Hydro_New | H | Hydro | 8 | daily_average_energy | 735.5748 | 2016_Hydro | Base | LADWP
LADWP Hydro_New | H | Hydro | 9 | daily_average_energy | 609.0759 | 2016_Hydro | Base | LADWP
LADWP Hydro_New | H | Hydro | 10 | daily_average_energy | 488.9959 | 2016_Hydro | Base | LADWP
LADWP Hydro_New | H | Hydro | 11 | daily_average_energy | 489.5638 | 2016_Hydro | Base | LADWP
LADWP Hydro_New | H | Hydro | 12 | daily_average_energy | 653.7671 | 2016_Hydro | Base | LADWP
LADWP Hydro_New | H | Hydro | 1 | daily_average_energy | 3241.719 | 2017_Hydro | Base | LADWP
LADWP Hydro_New | H | Hydro | 2 | daily_average_energy | 3365.8675 | 2017_Hydro | Base | LADWP
LADWP Hydro_New | H | Hydro | 3 | daily_average_energy | 3821.9495 | 2017_Hydro | Base | LADWP
LADWP Hydro_New | H | Hydro | 4 | daily_average_energy | 3866.9819 | 2017_Hydro | Base | LADWP
LADWP Hydro_New | H | Hydro | 5 | daily_average_energy | 4236.687 | 2017_Hydro | Base | LADWP
LADWP Hydro_New | H | Hydro | 6 | daily_average_energy | 3967.7819 | 2017_Hydro | Base | LADWP
LADWP Hydro_New | H | Hydro | 7 | daily_average_energy | 3430.611 | 2017_Hydro | Base | LADWP
LADWP Hydro_New | H | Hydro | 8 | daily_average_energy | 3061.7623 | 2017_Hydro | Base | LADWP
LADWP Hydro_New | H | Hydro | 9 | daily_average_energy | 2306.9115 | 2017_Hydro | Base | LADWP
LADWP Hydro_New | H | Hydro | 10 | daily_average_energy | 1728.9957 | 2017_Hydro | Base | LADWP
LADWP Hydro_New | H | Hydro | 11 | daily_average_energy | 1552.635 | 2017_Hydro | Base | LADWP
LADWP Hydro_New | H | Hydro | 12 | daily_average_energy | 1561.4418 | 2017_Hydro | Base | LADWP
LADWP Hydro_New | H | Hydro | 1 | daily_average_energy | 1089.2379 | 2018_Hydro | Base | LADWP
LADWP Hydro_New | H | Hydro | 2 | daily_average_energy | 895.0733 | 2018_Hydro | Base | LADWP
LADWP Hydro_New | H | Hydro | 3 | daily_average_energy | 1257.9786 | 2018_Hydro | Base | LADWP
LADWP Hydro_New | H | Hydro | 4 | daily_average_energy | 2263.2293 | 2018_Hydro | Base | LADWP
LADWP Hydro_New | H | Hydro | 5 | daily_average_energy | 2158.9454 | 2018_Hydro | Base | LADWP
LADWP Hydro_New | H | Hydro | 6 | daily_average_energy | 2071.4177 | 2018_Hydro | Base | LADWP
LADWP Hydro_New | H | Hydro | 7 | daily_average_energy | 2069.4095 | 2018_Hydro | Base | LADWP
LADWP Hydro_New | H | Hydro | 8 | daily_average_energy | 3950.6356 | 2018_Hydro | Base | LADWP
LADWP Hydro_New | H | Hydro | 9 | daily_average_energy | 3181.6103 | 2018_Hydro | Base | LADWP
LADWP Hydro_New | H | Hydro | 10 | daily_average_energy | 2690.8355 | 2018_Hydro | Base | LADWP
LADWP Hydro_New | H | Hydro | 11 | daily_average_energy | 1648.4785 | 2018_Hydro | Base | LADWP
LADWP Hydro_New | H | Hydro | 12 | daily_average_energy | 1424.8158 | 2018_Hydro | Base | LADWP
LADWP Hydro_New | H | Hydro | 1 | daily_average_energy | 632.6324 | 2019_Hydro | Base | LADWP
LADWP Hydro_New | H | Hydro | 2 | daily_average_energy | 1534.3138 | 2019_Hydro | Base | LADWP
LADWP Hydro_New | H | Hydro | 3 | daily_average_energy | 2694.2204 | 2019_Hydro | Base | LADWP
LADWP Hydro_New | H | Hydro | 4 | daily_average_energy | 5537.2652 | 2019_Hydro | Base | LADWP
LADWP Hydro_New | H | Hydro | 5 | daily_average_energy | 3731.9665 | 2019_Hydro | Base | LADWP
LADWP Hydro_New | H | Hydro | 6 | daily_average_energy | 2919.0704 | 2019_Hydro | Base | LADWP
LADWP Hydro_New | H | Hydro | 7 | daily_average_energy | 2844.4131 | 2019_Hydro | Base | LADWP
LADWP Hydro_New | H | Hydro | 8 | daily_average_energy | 3019.7044 | 2019_Hydro | Base | LADWP
LADWP Hydro_New | H | Hydro | 9 | daily_average_energy | 4454.6795 | 2019_Hydro | Base | LADWP
LADWP Hydro_New | H | Hydro | 10 | daily_average_energy | 4149.7816 | 2019_Hydro | Base | LADWP
LADWP Hydro_New | H | Hydro | 11 | daily_average_energy | 1215.7491 | 2019_Hydro | Base | LADWP
LADWP Hydro_New | H | Hydro | 12 | daily_average_energy | 1375.8567 | 2019_Hydro | Base | LADWP
LADWP Hydro_New | H | Hydro | 1 | daily_average_energy | 816.2095 | 2020_Hydro | Base | LADWP
LADWP Hydro_New | H | Hydro | 2 | daily_average_energy | 2002.4761 | 2020_Hydro | Base | LADWP
LADWP Hydro_New | H | Hydro | 3 | daily_average_energy | 2718.0821 | 2020_Hydro | Base | LADWP
LADWP Hydro_New | H | Hydro | 4 | daily_average_energy | 2261.9516 | 2020_Hydro | Base | LADWP
LADWP Hydro_New | H | Hydro | 5 | daily_average_energy | 3317.9438 | 2020_Hydro | Base | LADWP
LADWP Hydro_New | H | Hydro | 6 | daily_average_energy | 2319.0214 | 2020_Hydro | Base | LADWP
LADWP Hydro_New | H | Hydro | 7 | daily_average_energy | 1852.0089 | 2020_Hydro | Base | LADWP
LADWP Hydro_New | H | Hydro | 8 | daily_average_energy | 3543.2664 | 2020_Hydro | Base | LADWP
LADWP Hydro_New | H | Hydro | 9 | daily_average_energy | 3829.924 | 2020_Hydro | Base | LADWP
LADWP Hydro_New | H | Hydro | 10 | daily_average_energy | 1174.9557 | 2020_Hydro | Base | LADWP
LADWP Hydro_New | H | Hydro | 11 | daily_average_energy | 1065.4635 | 2020_Hydro | Base | LADWP
LADWP Hydro_New | H | Hydro | 12 | daily_average_energy | 1731.5221 | 2020_Hydro | Base | LADWP
NEVP Hoover Hydro_New | H | Hydro | 1 | daily_average_energy | 2748.8789 | 1998_Hydro | Base | NEVP
NEVP Hoover Hydro_New | H | Hydro | 2 | daily_average_energy | 2945.0768 | 1998_Hydro | Base | NEVP
NEVP Hoover Hydro_New | H | Hydro | 3 | daily_average_energy | 2715.9171 | 1998_Hydro | Base | NEVP
NEVP Hoover Hydro_New | H | Hydro | 4 | daily_average_energy | 2591.4016 | 1998_Hydro | Base | NEVP
NEVP Hoover Hydro_New | H | Hydro | 5 | daily_average_energy | 2545.4885 | 1998_Hydro | Base | NEVP
NEVP Hoover Hydro_New | H | Hydro | 6 | daily_average_energy | 2234.8716 | 1998_Hydro | Base | NEVP
NEVP Hoover Hydro_New | H | Hydro | 7 | daily_average_energy | 2825.2256 | 1998_Hydro | Base | NEVP
NEVP Hoover Hydro_New | H | Hydro | 8 | daily_average_energy | 2335.1681 | 1998_Hydro | Base | NEVP
NEVP Hoover Hydro_New | H | Hydro | 9 | daily_average_energy | 2518.3883 | 1998_Hydro | Base | NEVP
NEVP Hoover Hydro_New | H | Hydro | 10 | daily_average_energy | 1580.9565 | 1998_Hydro | Base | NEVP
NEVP Hoover Hydro_New | H | Hydro | 11 | daily_average_energy | 2195.8163 | 1998_Hydro | Base | NEVP
NEVP Hoover Hydro_New | H | Hydro | 12 | daily_average_energy | 2771.0756 | 1998_Hydro | Base | NEVP
NEVP Hoover Hydro_New | H | Hydro | 1 | daily_average_energy | 1950.9844 | 1999_Hydro | Base | NEVP
NEVP Hoover Hydro_New | H | Hydro | 2 | daily_average_energy | 1841.8733 | 1999_Hydro | Base | NEVP
NEVP Hoover Hydro_New | H | Hydro | 3 | daily_average_energy | 2295.4575 | 1999_Hydro | Base | NEVP
NEVP Hoover Hydro_New | H | Hydro | 4 | daily_average_energy | 2568.2409 | 1999_Hydro | Base | NEVP
NEVP Hoover Hydro_New | H | Hydro | 5 | daily_average_energy | 2736.0559 | 1999_Hydro | Base | NEVP
NEVP Hoover Hydro_New | H | Hydro | 6 | daily_average_energy | 2463.8354 | 1999_Hydro | Base | NEVP
NEVP Hoover Hydro_New | H | Hydro | 7 | daily_average_energy | 2399.2693 | 1999_Hydro | Base | NEVP
NEVP Hoover Hydro_New | H | Hydro | 8 | daily_average_energy | 2241.5471 | 1999_Hydro | Base | NEVP
NEVP Hoover Hydro_New | H | Hydro | 9 | daily_average_energy | 1811.0937 | 1999_Hydro | Base | NEVP
NEVP Hoover Hydro_New | H | Hydro | 10 | daily_average_energy | 1950.274 | 1999_Hydro | Base | NEVP
NEVP Hoover Hydro_New | H | Hydro | 11 | daily_average_energy | 2216.1106 | 1999_Hydro | Base | NEVP
NEVP Hoover Hydro_New | H | Hydro | 12 | daily_average_energy | 1670.1524 | 1999_Hydro | Base | NEVP
NEVP Hoover Hydro_New | H | Hydro | 1 | daily_average_energy | 1692.3163 | 2000_Hydro | Base | NEVP
NEVP Hoover Hydro_New | H | Hydro | 2 | daily_average_energy | 1877.0481 | 2000_Hydro | Base | NEVP
NEVP Hoover Hydro_New | H | Hydro | 3 | daily_average_energy | 2412.0681 | 2000_Hydro | Base | NEVP
NEVP Hoover Hydro_New | H | Hydro | 4 | daily_average_energy | 2973.5684 | 2000_Hydro | Base | NEVP
NEVP Hoover Hydro_New | H | Hydro | 5 | daily_average_energy | 2873.3663 | 2000_Hydro | Base | NEVP
NEVP Hoover Hydro_New | H | Hydro | 6 | daily_average_energy | 2269.6928 | 2000_Hydro | Base | NEVP
NEVP Hoover Hydro_New | H | Hydro | 7 | daily_average_energy | 2552.2685 | 2000_Hydro | Base | NEVP
NEVP Hoover Hydro_New | H | Hydro | 8 | daily_average_energy | 2301.6601 | 2000_Hydro | Base | NEVP
NEVP Hoover Hydro_New | H | Hydro | 9 | daily_average_energy | 1443.7654 | 2000_Hydro | Base | NEVP
NEVP Hoover Hydro_New | H | Hydro | 10 | daily_average_energy | 1283.8826 | 2000_Hydro | Base | NEVP
NEVP Hoover Hydro_New | H | Hydro | 11 | daily_average_energy | 2454.9025 | 2000_Hydro | Base | NEVP
NEVP Hoover Hydro_New | H | Hydro | 12 | daily_average_energy | 1926.9796 | 2000_Hydro | Base | NEVP
NEVP Hoover Hydro_New | H | Hydro | 1 | daily_average_energy | 1564.6238 | 2001_Hydro | Base | NEVP
NEVP Hoover Hydro_New | H | Hydro | 2 | daily_average_energy | 1982.8177 | 2001_Hydro | Base | NEVP
NEVP Hoover Hydro_New | H | Hydro | 3 | daily_average_energy | 2636.7053 | 2001_Hydro | Base | NEVP
NEVP Hoover Hydro_New | H | Hydro | 4 | daily_average_energy | 2728.7977 | 2001_Hydro | Base | NEVP
NEVP Hoover Hydro_New | H | Hydro | 5 | daily_average_energy | 2323.6615 | 2001_Hydro | Base | NEVP
NEVP Hoover Hydro_New | H | Hydro | 6 | daily_average_energy | 2525.9919 | 2001_Hydro | Base | NEVP
NEVP Hoover Hydro_New | H | Hydro | 7 | daily_average_energy | 2504.5969 | 2001_Hydro | Base | NEVP
NEVP Hoover Hydro_New | H | Hydro | 8 | daily_average_energy | 2192.4958 | 2001_Hydro | Base | NEVP
NEVP Hoover Hydro_New | H | Hydro | 9 | daily_average_energy | 1732.12 | 2001_Hydro | Base | NEVP
NEVP Hoover Hydro_New | H | Hydro | 10 | daily_average_energy | 1075.0879 | 2001_Hydro | Base | NEVP
NEVP Hoover Hydro_New | H | Hydro | 11 | daily_average_energy | 1497.1556 | 2001_Hydro | Base | NEVP
NEVP Hoover Hydro_New | H | Hydro | 12 | daily_average_energy | 1672.8835 | 2001_Hydro | Base | NEVP
NEVP Hoover Hydro_New | H | Hydro | 1 | daily_average_energy | 1561.2525 | 2002_Hydro | Base | NEVP
NEVP Hoover Hydro_New | H | Hydro | 2 | daily_average_energy | 1973.613 | 2002_Hydro | Base | NEVP
NEVP Hoover Hydro_New | H | Hydro | 3 | daily_average_energy | 2639.1896 | 2002_Hydro | Base | NEVP
NEVP Hoover Hydro_New | H | Hydro | 4 | daily_average_energy | 2592.6879 | 2002_Hydro | Base | NEVP
NEVP Hoover Hydro_New | H | Hydro | 5 | daily_average_energy | 2600.1436 | 2002_Hydro | Base | NEVP
NEVP Hoover Hydro_New | H | Hydro | 6 | daily_average_energy | 2356.2569 | 2002_Hydro | Base | NEVP
NEVP Hoover Hydro_New | H | Hydro | 7 | daily_average_energy | 2446.6204 | 2002_Hydro | Base | NEVP
NEVP Hoover Hydro_New | H | Hydro | 8 | daily_average_energy | 2279.2362 | 2002_Hydro | Base | NEVP
NEVP Hoover Hydro_New | H | Hydro | 9 | daily_average_energy | 1615.8929 | 2002_Hydro | Base | NEVP
NEVP Hoover Hydro_New | H | Hydro | 10 | daily_average_energy | 1101.0315 | 2002_Hydro | Base | NEVP
NEVP Hoover Hydro_New | H | Hydro | 11 | daily_average_energy | 1397.1923 | 2002_Hydro | Base | NEVP
NEVP Hoover Hydro_New | H | Hydro | 12 | daily_average_energy | 1329.0174 | 2002_Hydro | Base | NEVP
NEVP Hoover Hydro_New | H | Hydro | 1 | daily_average_energy | 1430.9384 | 2003_Hydro | Base | NEVP
NEVP Hoover Hydro_New | H | Hydro | 2 | daily_average_energy | 1466.0445 | 2003_Hydro | Base | NEVP
NEVP Hoover Hydro_New | H | Hydro | 3 | daily_average_energy | 2127.8128 | 2003_Hydro | Base | NEVP
NEVP Hoover Hydro_New | H | Hydro | 4 | daily_average_energy | 2616.0985 | 2003_Hydro | Base | NEVP
NEVP Hoover Hydro_New | H | Hydro | 5 | daily_average_energy | 2218.003 | 2003_Hydro | Base | NEVP
NEVP Hoover Hydro_New | H | Hydro | 6 | daily_average_energy | 2044.0833 | 2003_Hydro | Base | NEVP
NEVP Hoover Hydro_New | H | Hydro | 7 | daily_average_energy | 1736.4478 | 2003_Hydro | Base | NEVP
NEVP Hoover Hydro_New | H | Hydro | 8 | daily_average_energy | 1736.7042 | 2003_Hydro | Base | NEVP
NEVP Hoover Hydro_New | H | Hydro | 9 | daily_average_energy | 1384.5983 | 2003_Hydro | Base | NEVP
NEVP Hoover Hydro_New | H | Hydro | 10 | daily_average_energy | 1122.8717 | 2003_Hydro | Base | NEVP
NEVP Hoover Hydro_New | H | Hydro | 11 | daily_average_energy | 1405.425 | 2003_Hydro | Base | NEVP
NEVP Hoover Hydro_New | H | Hydro | 12 | daily_average_energy | 1327.2621 | 2003_Hydro | Base | NEVP
NEVP Hoover Hydro_New | H | Hydro | 1 | daily_average_energy | 1374.5931 | 2004_Hydro | Base | NEVP
NEVP Hoover Hydro_New | H | Hydro | 2 | daily_average_energy | 1964.6547 | 2004_Hydro | Base | NEVP
NEVP Hoover Hydro_New | H | Hydro | 3 | daily_average_energy | 2071.1672 | 2004_Hydro | Base | NEVP
NEVP Hoover Hydro_New | H | Hydro | 4 | daily_average_energy | 2375.1046 | 2004_Hydro | Base | NEVP
NEVP Hoover Hydro_New | H | Hydro | 5 | daily_average_energy | 2416.6278 | 2004_Hydro | Base | NEVP
NEVP Hoover Hydro_New | H | Hydro | 6 | daily_average_energy | 2159.4273 | 2004_Hydro | Base | NEVP
NEVP Hoover Hydro_New | H | Hydro | 7 | daily_average_energy | 2194.6509 | 2004_Hydro | Base | NEVP
NEVP Hoover Hydro_New | H | Hydro | 8 | daily_average_energy | 1719.3247 | 2004_Hydro | Base | NEVP
NEVP Hoover Hydro_New | H | Hydro | 9 | daily_average_energy | 1285.0209 | 2004_Hydro | Base | NEVP
NEVP Hoover Hydro_New | H | Hydro | 10 | daily_average_energy | 681.0271 | 2004_Hydro | Base | NEVP
NEVP Hoover Hydro_New | H | Hydro | 11 | daily_average_energy | 1054.4819 | 2004_Hydro | Base | NEVP
NEVP Hoover Hydro_New | H | Hydro | 12 | daily_average_energy | 1344.7833 | 2004_Hydro | Base | NEVP
NEVP Hoover Hydro_New | H | Hydro | 1 | daily_average_energy | 830.1418 | 2005_Hydro | Base | NEVP
NEVP Hoover Hydro_New | H | Hydro | 2 | daily_average_energy | 774.7182 | 2005_Hydro | Base | NEVP
NEVP Hoover Hydro_New | H | Hydro | 3 | daily_average_energy | 880.2625 | 2005_Hydro | Base | NEVP
NEVP Hoover Hydro_New | H | Hydro | 4 | daily_average_energy | 2391.4098 | 2005_Hydro | Base | NEVP
NEVP Hoover Hydro_New | H | Hydro | 5 | daily_average_energy | 2221.2532 | 2005_Hydro | Base | NEVP
NEVP Hoover Hydro_New | H | Hydro | 6 | daily_average_energy | 2033.2989 | 2005_Hydro | Base | NEVP
NEVP Hoover Hydro_New | H | Hydro | 7 | daily_average_energy | 2340.2028 | 2005_Hydro | Base | NEVP
NEVP Hoover Hydro_New | H | Hydro | 8 | daily_average_energy | 1863.1984 | 2005_Hydro | Base | NEVP
NEVP Hoover Hydro_New | H | Hydro | 9 | daily_average_energy | 1476.5608 | 2005_Hydro | Base | NEVP
NEVP Hoover Hydro_New | H | Hydro | 10 | daily_average_energy | 1355.0017 | 2005_Hydro | Base | NEVP
NEVP Hoover Hydro_New | H | Hydro | 11 | daily_average_energy | 2087.8329 | 2005_Hydro | Base | NEVP
NEVP Hoover Hydro_New | H | Hydro | 12 | daily_average_energy | 1095.8673 | 2005_Hydro | Base | NEVP
NEVP Hoover Hydro_New | H | Hydro | 1 | daily_average_energy | 1277.6439 | 2006_Hydro | Base | NEVP
NEVP Hoover Hydro_New | H | Hydro | 2 | daily_average_energy | 1490.8823 | 2006_Hydro | Base | NEVP
NEVP Hoover Hydro_New | H | Hydro | 3 | daily_average_energy | 1844.9781 | 2006_Hydro | Base | NEVP
NEVP Hoover Hydro_New | H | Hydro | 4 | daily_average_energy | 2282.2722 | 2006_Hydro | Base | NEVP
NEVP Hoover Hydro_New | H | Hydro | 5 | daily_average_energy | 2372.989 | 2006_Hydro | Base | NEVP
NEVP Hoover Hydro_New | H | Hydro | 6 | daily_average_energy | 2351.2064 | 2006_Hydro | Base | NEVP
NEVP Hoover Hydro_New | H | Hydro | 7 | daily_average_energy | 2296.9204 | 2006_Hydro | Base | NEVP
NEVP Hoover Hydro_New | H | Hydro | 8 | daily_average_energy | 1887.1535 | 2006_Hydro | Base | NEVP
NEVP Hoover Hydro_New | H | Hydro | 9 | daily_average_energy | 1499.9437 | 2006_Hydro | Base | NEVP
NEVP Hoover Hydro_New | H | Hydro | 10 | daily_average_energy | 1182.0044 | 2006_Hydro | Base | NEVP
NEVP Hoover Hydro_New | H | Hydro | 11 | daily_average_energy | 1933.5577 | 2006_Hydro | Base | NEVP
NEVP Hoover Hydro_New | H | Hydro | 12 | daily_average_energy | 1335.0446 | 2006_Hydro | Base | NEVP
NEVP Hoover Hydro_New | H | Hydro | 1 | daily_average_energy | 1424.4965 | 2007_Hydro | Base | NEVP
NEVP Hoover Hydro_New | H | Hydro | 2 | daily_average_energy | 1598.377 | 2007_Hydro | Base | NEVP
NEVP Hoover Hydro_New | H | Hydro | 3 | daily_average_energy | 2194.7996 | 2007_Hydro | Base | NEVP
NEVP Hoover Hydro_New | H | Hydro | 4 | daily_average_energy | 2544.9019 | 2007_Hydro | Base | NEVP
NEVP Hoover Hydro_New | H | Hydro | 5 | daily_average_energy | 2257.0441 | 2007_Hydro | Base | NEVP
NEVP Hoover Hydro_New | H | Hydro | 6 | daily_average_energy | 2150.9666 | 2007_Hydro | Base | NEVP
NEVP Hoover Hydro_New | H | Hydro | 7 | daily_average_energy | 2220.8342 | 2007_Hydro | Base | NEVP
NEVP Hoover Hydro_New | H | Hydro | 8 | daily_average_energy | 1854.301 | 2007_Hydro | Base | NEVP
NEVP Hoover Hydro_New | H | Hydro | 9 | daily_average_energy | 1525.7817 | 2007_Hydro | Base | NEVP
NEVP Hoover Hydro_New | H | Hydro | 10 | daily_average_energy | 1174.9437 | 2007_Hydro | Base | NEVP
NEVP Hoover Hydro_New | H | Hydro | 11 | daily_average_energy | 1244.0237 | 2007_Hydro | Base | NEVP
NEVP Hoover Hydro_New | H | Hydro | 12 | daily_average_energy | 987.0443 | 2007_Hydro | Base | NEVP
NEVP Hoover Hydro_New | H | Hydro | 1 | daily_average_energy | 1476.6644 | 2008_Hydro | Base | NEVP
NEVP Hoover Hydro_New | H | Hydro | 2 | daily_average_energy | 1620.0198 | 2008_Hydro | Base | NEVP
NEVP Hoover Hydro_New | H | Hydro | 3 | daily_average_energy | 2319.3437 | 2008_Hydro | Base | NEVP
NEVP Hoover Hydro_New | H | Hydro | 4 | daily_average_energy | 2713.8831 | 2008_Hydro | Base | NEVP
NEVP Hoover Hydro_New | H | Hydro | 5 | daily_average_energy | 2366.4796 | 2008_Hydro | Base | NEVP
NEVP Hoover Hydro_New | H | Hydro | 6 | daily_average_energy | 2111.9614 | 2008_Hydro | Base | NEVP
NEVP Hoover Hydro_New | H | Hydro | 7 | daily_average_energy | 2048.0533 | 2008_Hydro | Base | NEVP
NEVP Hoover Hydro_New | H | Hydro | 8 | daily_average_energy | 1885.2461 | 2008_Hydro | Base | NEVP
NEVP Hoover Hydro_New | H | Hydro | 9 | daily_average_energy | 1550.918 | 2008_Hydro | Base | NEVP
NEVP Hoover Hydro_New | H | Hydro | 10 | daily_average_energy | 1028.1734 | 2008_Hydro | Base | NEVP
NEVP Hoover Hydro_New | H | Hydro | 11 | daily_average_energy | 1495.737 | 2008_Hydro | Base | NEVP
NEVP Hoover Hydro_New | H | Hydro | 12 | daily_average_energy | 931.4997 | 2008_Hydro | Base | NEVP
NEVP Hoover Hydro_New | H | Hydro | 1 | daily_average_energy | 1672.8398 | 2009_Hydro | Base | NEVP
NEVP Hoover Hydro_New | H | Hydro | 2 | daily_average_energy | 1635.5542 | 2009_Hydro | Base | NEVP
NEVP Hoover Hydro_New | H | Hydro | 3 | daily_average_energy | 2338.6446 | 2009_Hydro | Base | NEVP
NEVP Hoover Hydro_New | H | Hydro | 4 | daily_average_energy | 2752.3667 | 2009_Hydro | Base | NEVP
NEVP Hoover Hydro_New | H | Hydro | 5 | daily_average_energy | 2144.9384 | 2009_Hydro | Base | NEVP
NEVP Hoover Hydro_New | H | Hydro | 6 | daily_average_energy | 1663.4584 | 2009_Hydro | Base | NEVP
NEVP Hoover Hydro_New | H | Hydro | 7 | daily_average_energy | 1974.0832 | 2009_Hydro | Base | NEVP
NEVP Hoover Hydro_New | H | Hydro | 8 | daily_average_energy | 1868.1792 | 2009_Hydro | Base | NEVP
NEVP Hoover Hydro_New | H | Hydro | 9 | daily_average_energy | 1340.576 | 2009_Hydro | Base | NEVP
NEVP Hoover Hydro_New | H | Hydro | 10 | daily_average_energy | 1322.2194 | 2009_Hydro | Base | NEVP
NEVP Hoover Hydro_New | H | Hydro | 11 | daily_average_energy | 1463.3595 | 2009_Hydro | Base | NEVP
NEVP Hoover Hydro_New | H | Hydro | 12 | daily_average_energy | 1398.3346 | 2009_Hydro | Base | NEVP
NEVP Hoover Hydro_New | H | Hydro | 1 | daily_average_energy | 1420.8077 | 2010_Hydro | Base | NEVP
NEVP Hoover Hydro_New | H | Hydro | 2 | daily_average_energy | 960.8671 | 2010_Hydro | Base | NEVP
NEVP Hoover Hydro_New | H | Hydro | 3 | daily_average_energy | 2034.9301 | 2010_Hydro | Base | NEVP
NEVP Hoover Hydro_New | H | Hydro | 4 | daily_average_energy | 2201.3545 | 2010_Hydro | Base | NEVP
NEVP Hoover Hydro_New | H | Hydro | 5 | daily_average_energy | 2173.8112 | 2010_Hydro | Base | NEVP
NEVP Hoover Hydro_New | H | Hydro | 6 | daily_average_energy | 2319.6606 | 2010_Hydro | Base | NEVP
NEVP Hoover Hydro_New | H | Hydro | 7 | daily_average_energy | 2215.5628 | 2010_Hydro | Base | NEVP
NEVP Hoover Hydro_New | H | Hydro | 8 | daily_average_energy | 1933.8055 | 2010_Hydro | Base | NEVP
NEVP Hoover Hydro_New | H | Hydro | 9 | daily_average_energy | 1818.2825 | 2010_Hydro | Base | NEVP
NEVP Hoover Hydro_New | H | Hydro | 10 | daily_average_energy | 1384.7891 | 2010_Hydro | Base | NEVP
NEVP Hoover Hydro_New | H | Hydro | 11 | daily_average_energy | 1743.2217 | 2010_Hydro | Base | NEVP
NEVP Hoover Hydro_New | H | Hydro | 12 | daily_average_energy | 1415.2277 | 2010_Hydro | Base | NEVP
NEVP Hoover Hydro_New | H | Hydro | 1 | daily_average_energy | 1177.1788 | 2011_Hydro | Base | NEVP
NEVP Hoover Hydro_New | H | Hydro | 2 | daily_average_energy | 1589.8437 | 2011_Hydro | Base | NEVP
NEVP Hoover Hydro_New | H | Hydro | 3 | daily_average_energy | 2340.26 | 2011_Hydro | Base | NEVP
NEVP Hoover Hydro_New | H | Hydro | 4 | daily_average_energy | 2610.1073 | 2011_Hydro | Base | NEVP
NEVP Hoover Hydro_New | H | Hydro | 5 | daily_average_energy | 2248.841 | 2011_Hydro | Base | NEVP
NEVP Hoover Hydro_New | H | Hydro | 6 | daily_average_energy | 2259.1413 | 2011_Hydro | Base | NEVP
NEVP Hoover Hydro_New | H | Hydro | 7 | daily_average_energy | 2532.4793 | 2011_Hydro | Base | NEVP
NEVP Hoover Hydro_New | H | Hydro | 8 | daily_average_energy | 2117.1464 | 2011_Hydro | Base | NEVP
NEVP Hoover Hydro_New | H | Hydro | 9 | daily_average_energy | 1771.0275 | 2011_Hydro | Base | NEVP
NEVP Hoover Hydro_New | H | Hydro | 10 | daily_average_energy | 1047.2642 | 2011_Hydro | Base | NEVP
NEVP Hoover Hydro_New | H | Hydro | 11 | daily_average_energy | 1417.0057 | 2011_Hydro | Base | NEVP
NEVP Hoover Hydro_New | H | Hydro | 12 | daily_average_energy | 1185.5453 | 2011_Hydro | Base | NEVP
NEVP Hoover Hydro_New | H | Hydro | 1 | daily_average_energy | 1849.0817 | 2012_Hydro | Base | NEVP
NEVP Hoover Hydro_New | H | Hydro | 2 | daily_average_energy | 2251.7986 | 2012_Hydro | Base | NEVP
NEVP Hoover Hydro_New | H | Hydro | 3 | daily_average_energy | 2568.3405 | 2012_Hydro | Base | NEVP
NEVP Hoover Hydro_New | H | Hydro | 4 | daily_average_energy | 3139.314 | 2012_Hydro | Base | NEVP
NEVP Hoover Hydro_New | H | Hydro | 5 | daily_average_energy | 2571.6014 | 2012_Hydro | Base | NEVP
NEVP Hoover Hydro_New | H | Hydro | 6 | daily_average_energy | 2571.1336 | 2012_Hydro | Base | NEVP
NEVP Hoover Hydro_New | H | Hydro | 7 | daily_average_energy | 2231.8448 | 2012_Hydro | Base | NEVP
NEVP Hoover Hydro_New | H | Hydro | 8 | daily_average_energy | 2114.471 | 2012_Hydro | Base | NEVP
NEVP Hoover Hydro_New | H | Hydro | 9 | daily_average_energy | 1725.3372 | 2012_Hydro | Base | NEVP
NEVP Hoover Hydro_New | H | Hydro | 10 | daily_average_energy | 843.7312 | 2012_Hydro | Base | NEVP
NEVP Hoover Hydro_New | H | Hydro | 11 | daily_average_energy | 1713.0116 | 2012_Hydro | Base | NEVP
NEVP Hoover Hydro_New | H | Hydro | 12 | daily_average_energy | 1189.0665 | 2012_Hydro | Base | NEVP
NEVP Hoover Hydro_New | H | Hydro | 1 | daily_average_energy | 1593.5427 | 2013_Hydro | Base | NEVP
NEVP Hoover Hydro_New | H | Hydro | 2 | daily_average_energy | 1878.9641 | 2013_Hydro | Base | NEVP
NEVP Hoover Hydro_New | H | Hydro | 3 | daily_average_energy | 2615.7618 | 2013_Hydro | Base | NEVP
NEVP Hoover Hydro_New | H | Hydro | 4 | daily_average_energy | 2970.6947 | 2013_Hydro | Base | NEVP
NEVP Hoover Hydro_New | H | Hydro | 5 | daily_average_energy | 2580.185 | 2013_Hydro | Base | NEVP
NEVP Hoover Hydro_New | H | Hydro | 6 | daily_average_energy | 2455.1963 | 2013_Hydro | Base | NEVP
NEVP Hoover Hydro_New | H | Hydro | 7 | daily_average_energy | 2251.4525 | 2013_Hydro | Base | NEVP
NEVP Hoover Hydro_New | H | Hydro | 8 | daily_average_energy | 2106.224 | 2013_Hydro | Base | NEVP
NEVP Hoover Hydro_New | H | Hydro | 9 | daily_average_energy | 1615.523 | 2013_Hydro | Base | NEVP
NEVP Hoover Hydro_New | H | Hydro | 10 | daily_average_energy | 1836.6555 | 2013_Hydro | Base | NEVP
NEVP Hoover Hydro_New | H | Hydro | 11 | daily_average_energy | 1321.2247 | 2013_Hydro | Base | NEVP
NEVP Hoover Hydro_New | H | Hydro | 12 | daily_average_energy | 1404.3714 | 2013_Hydro | Base | NEVP
NEVP Hoover Hydro_New | H | Hydro | 1 | daily_average_energy | 1567.8228 | 2014_Hydro | Base | NEVP
NEVP Hoover Hydro_New | H | Hydro | 2 | daily_average_energy | 2067.5054 | 2014_Hydro | Base | NEVP
NEVP Hoover Hydro_New | H | Hydro | 3 | daily_average_energy | 2832.8017 | 2014_Hydro | Base | NEVP
NEVP Hoover Hydro_New | H | Hydro | 4 | daily_average_energy | 2981.699 | 2014_Hydro | Base | NEVP
NEVP Hoover Hydro_New | H | Hydro | 5 | daily_average_energy | 2710.8781 | 2014_Hydro | Base | NEVP
NEVP Hoover Hydro_New | H | Hydro | 6 | daily_average_energy | 2422.0193 | 2014_Hydro | Base | NEVP
NEVP Hoover Hydro_New | H | Hydro | 7 | daily_average_energy | 2401.0767 | 2014_Hydro | Base | NEVP
NEVP Hoover Hydro_New | H | Hydro | 8 | daily_average_energy | 1842.3461 | 2014_Hydro | Base | NEVP
NEVP Hoover Hydro_New | H | Hydro | 9 | daily_average_energy | 1786.2657 | 2014_Hydro | Base | NEVP
NEVP Hoover Hydro_New | H | Hydro | 10 | daily_average_energy | 1126.975 | 2014_Hydro | Base | NEVP
NEVP Hoover Hydro_New | H | Hydro | 11 | daily_average_energy | 1757.0033 | 2014_Hydro | Base | NEVP
NEVP Hoover Hydro_New | H | Hydro | 12 | daily_average_energy | 1184.7731 | 2014_Hydro | Base | NEVP
NEVP Hoover Hydro_New | H | Hydro | 1 | daily_average_energy | 2146.0032 | 2015_Hydro | Base | NEVP
NEVP Hoover Hydro_New | H | Hydro | 2 | daily_average_energy | 1701.9786 | 2015_Hydro | Base | NEVP
NEVP Hoover Hydro_New | H | Hydro | 3 | daily_average_energy | 2654.4653 | 2015_Hydro | Base | NEVP
NEVP Hoover Hydro_New | H | Hydro | 4 | daily_average_energy | 2844.531 | 2015_Hydro | Base | NEVP
NEVP Hoover Hydro_New | H | Hydro | 5 | daily_average_energy | 2169.8048 | 2015_Hydro | Base | NEVP
NEVP Hoover Hydro_New | H | Hydro | 6 | daily_average_energy | 2207.118 | 2015_Hydro | Base | NEVP
NEVP Hoover Hydro_New | H | Hydro | 7 | daily_average_energy | 1964.6137 | 2015_Hydro | Base | NEVP
NEVP Hoover Hydro_New | H | Hydro | 8 | daily_average_energy | 2066.7569 | 2015_Hydro | Base | NEVP
NEVP Hoover Hydro_New | H | Hydro | 9 | daily_average_energy | 1909.1898 | 2015_Hydro | Base | NEVP
NEVP Hoover Hydro_New | H | Hydro | 10 | daily_average_energy | 1424.438 | 2015_Hydro | Base | NEVP
NEVP Hoover Hydro_New | H | Hydro | 11 | daily_average_energy | 1626.0899 | 2015_Hydro | Base | NEVP
NEVP Hoover Hydro_New | H | Hydro | 12 | daily_average_energy | 1555.2336 | 2015_Hydro | Base | NEVP
NEVP Hoover Hydro_New | H | Hydro | 1 | daily_average_energy | 1702.7353 | 2016_Hydro | Base | NEVP
NEVP Hoover Hydro_New | H | Hydro | 2 | daily_average_energy | 2021.0968 | 2016_Hydro | Base | NEVP
NEVP Hoover Hydro_New | H | Hydro | 3 | daily_average_energy | 2656.7588 | 2016_Hydro | Base | NEVP
NEVP Hoover Hydro_New | H | Hydro | 4 | daily_average_energy | 2822.3766 | 2016_Hydro | Base | NEVP
NEVP Hoover Hydro_New | H | Hydro | 5 | daily_average_energy | 2265.1922 | 2016_Hydro | Base | NEVP
NEVP Hoover Hydro_New | H | Hydro | 6 | daily_average_energy | 2382.4418 | 2016_Hydro | Base | NEVP
NEVP Hoover Hydro_New | H | Hydro | 7 | daily_average_energy | 2129.5372 | 2016_Hydro | Base | NEVP
NEVP Hoover Hydro_New | H | Hydro | 8 | daily_average_energy | 1811.1784 | 2016_Hydro | Base | NEVP
NEVP Hoover Hydro_New | H | Hydro | 9 | daily_average_energy | 1880.4978 | 2016_Hydro | Base | NEVP
NEVP Hoover Hydro_New | H | Hydro | 10 | daily_average_energy | 1283.2648 | 2016_Hydro | Base | NEVP
NEVP Hoover Hydro_New | H | Hydro | 11 | daily_average_energy | 1979.1563 | 2016_Hydro | Base | NEVP
NEVP Hoover Hydro_New | H | Hydro | 12 | daily_average_energy | 1363.7538 | 2016_Hydro | Base | NEVP
NEVP Hoover Hydro_New | H | Hydro | 1 | daily_average_energy | 1296.7377 | 2017_Hydro | Base | NEVP
NEVP Hoover Hydro_New | H | Hydro | 2 | daily_average_energy | 1421.9989 | 2017_Hydro | Base | NEVP
NEVP Hoover Hydro_New | H | Hydro | 3 | daily_average_energy | 2447.1152 | 2017_Hydro | Base | NEVP
NEVP Hoover Hydro_New | H | Hydro | 4 | daily_average_energy | 2662.3532 | 2017_Hydro | Base | NEVP
NEVP Hoover Hydro_New | H | Hydro | 5 | daily_average_energy | 2437.0291 | 2017_Hydro | Base | NEVP
NEVP Hoover Hydro_New | H | Hydro | 6 | daily_average_energy | 2338.7153 | 2017_Hydro | Base | NEVP
NEVP Hoover Hydro_New | H | Hydro | 7 | daily_average_energy | 2374.9899 | 2017_Hydro | Base | NEVP
NEVP Hoover Hydro_New | H | Hydro | 8 | daily_average_energy | 1814.8368 | 2017_Hydro | Base | NEVP
NEVP Hoover Hydro_New | H | Hydro | 9 | daily_average_energy | 1657.2796 | 2017_Hydro | Base | NEVP
NEVP Hoover Hydro_New | H | Hydro | 10 | daily_average_energy | 1545.485 | 2017_Hydro | Base | NEVP
NEVP Hoover Hydro_New | H | Hydro | 11 | daily_average_energy | 2010.1082 | 2017_Hydro | Base | NEVP
NEVP Hoover Hydro_New | H | Hydro | 12 | daily_average_energy | 1591.4049 | 2017_Hydro | Base | NEVP
NEVP Hoover Hydro_New | H | Hydro | 1 | daily_average_energy | 1220.5359 | 2018_Hydro | Base | NEVP
NEVP Hoover Hydro_New | H | Hydro | 2 | daily_average_energy | 2110.1962 | 2018_Hydro | Base | NEVP
NEVP Hoover Hydro_New | H | Hydro | 3 | daily_average_energy | 2315.4936 | 2018_Hydro | Base | NEVP
NEVP Hoover Hydro_New | H | Hydro | 4 | daily_average_energy | 2911.8408 | 2018_Hydro | Base | NEVP
NEVP Hoover Hydro_New | H | Hydro | 5 | daily_average_energy | 2858.5059 | 2018_Hydro | Base | NEVP
NEVP Hoover Hydro_New | H | Hydro | 6 | daily_average_energy | 2713.3341 | 2018_Hydro | Base | NEVP
NEVP Hoover Hydro_New | H | Hydro | 7 | daily_average_energy | 2220.9993 | 2018_Hydro | Base | NEVP
NEVP Hoover Hydro_New | H | Hydro | 8 | daily_average_energy | 2036.9425 | 2018_Hydro | Base | NEVP
NEVP Hoover Hydro_New | H | Hydro | 9 | daily_average_energy | 2042.1177 | 2018_Hydro | Base | NEVP
NEVP Hoover Hydro_New | H | Hydro | 10 | daily_average_energy | 1715.738 | 2018_Hydro | Base | NEVP
NEVP Hoover Hydro_New | H | Hydro | 11 | daily_average_energy | 1905.1161 | 2018_Hydro | Base | NEVP
NEVP Hoover Hydro_New | H | Hydro | 12 | daily_average_energy | 1241.7763 | 2018_Hydro | Base | NEVP
NEVP Hoover Hydro_New | H | Hydro | 1 | daily_average_energy | 1301.4736 | 2019_Hydro | Base | NEVP
NEVP Hoover Hydro_New | H | Hydro | 2 | daily_average_energy | 1939.5753 | 2019_Hydro | Base | NEVP
NEVP Hoover Hydro_New | H | Hydro | 3 | daily_average_energy | 2103.8674 | 2019_Hydro | Base | NEVP
NEVP Hoover Hydro_New | H | Hydro | 4 | daily_average_energy | 2688.0446 | 2019_Hydro | Base | NEVP
NEVP Hoover Hydro_New | H | Hydro | 5 | daily_average_energy | 2835.11 | 2019_Hydro | Base | NEVP
NEVP Hoover Hydro_New | H | Hydro | 6 | daily_average_energy | 2640.1853 | 2019_Hydro | Base | NEVP
NEVP Hoover Hydro_New | H | Hydro | 7 | daily_average_energy | 2686.563 | 2019_Hydro | Base | NEVP
NEVP Hoover Hydro_New | H | Hydro | 8 | daily_average_energy | 2264.2825 | 2019_Hydro | Base | NEVP
NEVP Hoover Hydro_New | H | Hydro | 9 | daily_average_energy | 1995.2836 | 2019_Hydro | Base | NEVP
NEVP Hoover Hydro_New | H | Hydro | 10 | daily_average_energy | 1718.6624 | 2019_Hydro | Base | NEVP
NEVP Hoover Hydro_New | H | Hydro | 11 | daily_average_energy | 1629.1045 | 2019_Hydro | Base | NEVP
NEVP Hoover Hydro_New | H | Hydro | 12 | daily_average_energy | 574.7298 | 2019_Hydro | Base | NEVP
NEVP Hoover Hydro_New | H | Hydro | 1 | daily_average_energy | 1165.3741 | 2020_Hydro | Base | NEVP
NEVP Hoover Hydro_New | H | Hydro | 2 | daily_average_energy | 1812.1211 | 2020_Hydro | Base | NEVP
NEVP Hoover Hydro_New | H | Hydro | 3 | daily_average_energy | 1734.0157 | 2020_Hydro | Base | NEVP
NEVP Hoover Hydro_New | H | Hydro | 4 | daily_average_energy | 2649.1745 | 2020_Hydro | Base | NEVP
NEVP Hoover Hydro_New | H | Hydro | 5 | daily_average_energy | 3104.5104 | 2020_Hydro | Base | NEVP
NEVP Hoover Hydro_New | H | Hydro | 6 | daily_average_energy | 2897.2912 | 2020_Hydro | Base | NEVP
NEVP Hoover Hydro_New | H | Hydro | 7 | daily_average_energy | 2591.0306 | 2020_Hydro | Base | NEVP
NEVP Hoover Hydro_New | H | Hydro | 8 | daily_average_energy | 2422.2958 | 2020_Hydro | Base | NEVP
NEVP Hoover Hydro_New | H | Hydro | 9 | daily_average_energy | 1903.5428 | 2020_Hydro | Base | NEVP
NEVP Hoover Hydro_New | H | Hydro | 10 | daily_average_energy | 2080.2717 | 2020_Hydro | Base | NEVP
NEVP Hoover Hydro_New | H | Hydro | 11 | daily_average_energy | 2079.8962 | 2020_Hydro | Base | NEVP
NEVP Hoover Hydro_New | H | Hydro | 12 | daily_average_energy | 1395.1968 | 2020_Hydro | Base | NEVP
NW Hydro_New | H | Hydro | 1 | daily_average_energy | 371539.9567 | 1998_Hydro | Base | BPAT
NW Hydro_New | H | Hydro | 2 | daily_average_energy | 410503.0364 | 1998_Hydro | Base | BPAT
NW Hydro_New | H | Hydro | 3 | daily_average_energy | 382826.3355 | 1998_Hydro | Base | BPAT
NW Hydro_New | H | Hydro | 4 | daily_average_energy | 327207.5484 | 1998_Hydro | Base | BPAT
NW Hydro_New | H | Hydro | 5 | daily_average_energy | 449284.4413 | 1998_Hydro | Base | BPAT
NW Hydro_New | H | Hydro | 6 | daily_average_energy | 472330.5633 | 1998_Hydro | Base | BPAT
NW Hydro_New | H | Hydro | 7 | daily_average_energy | 335899.2539 | 1998_Hydro | Base | BPAT
NW Hydro_New | H | Hydro | 8 | daily_average_energy | 267829.5776 | 1998_Hydro | Base | BPAT
NW Hydro_New | H | Hydro | 9 | daily_average_energy | 241520.6449 | 1998_Hydro | Base | BPAT
NW Hydro_New | H | Hydro | 10 | daily_average_energy | 243930.1809 | 1998_Hydro | Base | BPAT
NW Hydro_New | H | Hydro | 11 | daily_average_energy | 273721.3583 | 1998_Hydro | Base | BPAT
NW Hydro_New | H | Hydro | 12 | daily_average_energy | 355351.3439 | 1998_Hydro | Base | BPAT
NW Hydro_New | H | Hydro | 1 | daily_average_energy | 464339.5608 | 1999_Hydro | Base | BPAT
NW Hydro_New | H | Hydro | 2 | daily_average_energy | 469924.702 | 1999_Hydro | Base | BPAT
NW Hydro_New | H | Hydro | 3 | daily_average_energy | 495739.452 | 1999_Hydro | Base | BPAT
NW Hydro_New | H | Hydro | 4 | daily_average_energy | 439246.1373 | 1999_Hydro | Base | BPAT
NW Hydro_New | H | Hydro | 5 | daily_average_energy | 434381.7972 | 1999_Hydro | Base | BPAT
NW Hydro_New | H | Hydro | 6 | daily_average_energy | 515525.2554 | 1999_Hydro | Base | BPAT
NW Hydro_New | H | Hydro | 7 | daily_average_energy | 400134.6543 | 1999_Hydro | Base | BPAT
NW Hydro_New | H | Hydro | 8 | daily_average_energy | 340134.4267 | 1999_Hydro | Base | BPAT
NW Hydro_New | H | Hydro | 9 | daily_average_energy | 292831.7982 | 1999_Hydro | Base | BPAT
NW Hydro_New | H | Hydro | 10 | daily_average_energy | 291057.6415 | 1999_Hydro | Base | BPAT
NW Hydro_New | H | Hydro | 11 | daily_average_energy | 350575.0026 | 1999_Hydro | Base | BPAT
NW Hydro_New | H | Hydro | 12 | daily_average_energy | 437236.7324 | 1999_Hydro | Base | BPAT
NW Hydro_New | H | Hydro | 1 | daily_average_energy | 448577.0642 | 2000_Hydro | Base | BPAT
NW Hydro_New | H | Hydro | 2 | daily_average_energy | 415786.7909 | 2000_Hydro | Base | BPAT
NW Hydro_New | H | Hydro | 3 | daily_average_energy | 391097.2859 | 2000_Hydro | Base | BPAT
NW Hydro_New | H | Hydro | 4 | daily_average_energy | 454509.6462 | 2000_Hydro | Base | BPAT
NW Hydro_New | H | Hydro | 5 | daily_average_energy | 410217.5759 | 2000_Hydro | Base | BPAT
NW Hydro_New | H | Hydro | 6 | daily_average_energy | 365006.2314 | 2000_Hydro | Base | BPAT
NW Hydro_New | H | Hydro | 7 | daily_average_energy | 296153.0683 | 2000_Hydro | Base | BPAT
NW Hydro_New | H | Hydro | 8 | daily_average_energy | 246648.59 | 2000_Hydro | Base | BPAT
NW Hydro_New | H | Hydro | 9 | daily_average_energy | 227912.7464 | 2000_Hydro | Base | BPAT
NW Hydro_New | H | Hydro | 10 | daily_average_energy | 255037.1514 | 2000_Hydro | Base | BPAT
NW Hydro_New | H | Hydro | 11 | daily_average_energy | 292956.7462 | 2000_Hydro | Base | BPAT
NW Hydro_New | H | Hydro | 12 | daily_average_energy | 313042.3274 | 2000_Hydro | Base | BPAT
NW Hydro_New | H | Hydro | 1 | daily_average_energy | 283549.7567 | 2001_Hydro | Base | BPAT
NW Hydro_New | H | Hydro | 2 | daily_average_energy | 271706.1298 | 2001_Hydro | Base | BPAT
NW Hydro_New | H | Hydro | 3 | daily_average_energy | 269798.1149 | 2001_Hydro | Base | BPAT
NW Hydro_New | H | Hydro | 4 | daily_average_energy | 236022.3693 | 2001_Hydro | Base | BPAT
NW Hydro_New | H | Hydro | 5 | daily_average_energy | 267455.7049 | 2001_Hydro | Base | BPAT
NW Hydro_New | H | Hydro | 6 | daily_average_energy | 266401.8453 | 2001_Hydro | Base | BPAT
NW Hydro_New | H | Hydro | 7 | daily_average_energy | 188206.6489 | 2001_Hydro | Base | BPAT
NW Hydro_New | H | Hydro | 8 | daily_average_energy | 202823.4183 | 2001_Hydro | Base | BPAT
NW Hydro_New | H | Hydro | 9 | daily_average_energy | 181929.9549 | 2001_Hydro | Base | BPAT
NW Hydro_New | H | Hydro | 10 | daily_average_energy | 197987.556 | 2001_Hydro | Base | BPAT
NW Hydro_New | H | Hydro | 11 | daily_average_energy | 238134.7835 | 2001_Hydro | Base | BPAT
NW Hydro_New | H | Hydro | 12 | daily_average_energy | 275414.492 | 2001_Hydro | Base | BPAT
NW Hydro_New | H | Hydro | 1 | daily_average_energy | 329885.8189 | 2002_Hydro | Base | BPAT
NW Hydro_New | H | Hydro | 2 | daily_average_energy | 338736.6793 | 2002_Hydro | Base | BPAT
NW Hydro_New | H | Hydro | 3 | daily_average_energy | 283005.86 | 2002_Hydro | Base | BPAT
NW Hydro_New | H | Hydro | 4 | daily_average_energy | 364614.9896 | 2002_Hydro | Base | BPAT
NW Hydro_New | H | Hydro | 5 | daily_average_energy | 388254.0833 | 2002_Hydro | Base | BPAT
NW Hydro_New | H | Hydro | 6 | daily_average_energy | 473602.2966 | 2002_Hydro | Base | BPAT
NW Hydro_New | H | Hydro | 7 | daily_average_energy | 373220.5856 | 2002_Hydro | Base | BPAT
NW Hydro_New | H | Hydro | 8 | daily_average_energy | 271789.0519 | 2002_Hydro | Base | BPAT
NW Hydro_New | H | Hydro | 9 | daily_average_energy | 220968.1906 | 2002_Hydro | Base | BPAT
NW Hydro_New | H | Hydro | 10 | daily_average_energy | 240355.8236 | 2002_Hydro | Base | BPAT
NW Hydro_New | H | Hydro | 11 | daily_average_energy | 275098.9368 | 2002_Hydro | Base | BPAT
NW Hydro_New | H | Hydro | 12 | daily_average_energy | 281862.5553 | 2002_Hydro | Base | BPAT
NW Hydro_New | H | Hydro | 1 | daily_average_energy | 269165.0832 | 2003_Hydro | Base | BPAT
NW Hydro_New | H | Hydro | 2 | daily_average_energy | 284717.6802 | 2003_Hydro | Base | BPAT
NW Hydro_New | H | Hydro | 3 | daily_average_energy | 326177.5088 | 2003_Hydro | Base | BPAT
NW Hydro_New | H | Hydro | 4 | daily_average_energy | 371983.0955 | 2003_Hydro | Base | BPAT
NW Hydro_New | H | Hydro | 5 | daily_average_energy | 382573.734 | 2003_Hydro | Base | BPAT
NW Hydro_New | H | Hydro | 6 | daily_average_energy | 402770.2816 | 2003_Hydro | Base | BPAT
NW Hydro_New | H | Hydro | 7 | daily_average_energy | 266435.3644 | 2003_Hydro | Base | BPAT
NW Hydro_New | H | Hydro | 8 | daily_average_energy | 242143.1793 | 2003_Hydro | Base | BPAT
NW Hydro_New | H | Hydro | 9 | daily_average_energy | 201714.3508 | 2003_Hydro | Base | BPAT
NW Hydro_New | H | Hydro | 10 | daily_average_energy | 237712.0718 | 2003_Hydro | Base | BPAT
NW Hydro_New | H | Hydro | 11 | daily_average_energy | 280182.916 | 2003_Hydro | Base | BPAT
NW Hydro_New | H | Hydro | 12 | daily_average_energy | 325124.8204 | 2003_Hydro | Base | BPAT
NW Hydro_New | H | Hydro | 1 | daily_average_energy | 314265.6234 | 2004_Hydro | Base | BPAT
NW Hydro_New | H | Hydro | 2 | daily_average_energy | 306744.6737 | 2004_Hydro | Base | BPAT
NW Hydro_New | H | Hydro | 3 | daily_average_energy | 288260.9548 | 2004_Hydro | Base | BPAT
NW Hydro_New | H | Hydro | 4 | daily_average_energy | 288177.9896 | 2004_Hydro | Base | BPAT
NW Hydro_New | H | Hydro | 5 | daily_average_energy | 346085.08 | 2004_Hydro | Base | BPAT
NW Hydro_New | H | Hydro | 6 | daily_average_energy | 389053.5778 | 2004_Hydro | Base | BPAT
NW Hydro_New | H | Hydro | 7 | daily_average_energy | 270615.6926 | 2004_Hydro | Base | BPAT
NW Hydro_New | H | Hydro | 8 | daily_average_energy | 249217.6795 | 2004_Hydro | Base | BPAT
NW Hydro_New | H | Hydro | 9 | daily_average_energy | 251570.643 | 2004_Hydro | Base | BPAT
NW Hydro_New | H | Hydro | 10 | daily_average_energy | 259138.5926 | 2004_Hydro | Base | BPAT
NW Hydro_New | H | Hydro | 11 | daily_average_energy | 295381.0528 | 2004_Hydro | Base | BPAT
NW Hydro_New | H | Hydro | 12 | daily_average_energy | 356823.3641 | 2004_Hydro | Base | BPAT
NW Hydro_New | H | Hydro | 1 | daily_average_energy | 327428.0504 | 2005_Hydro | Base | BPAT
NW Hydro_New | H | Hydro | 2 | daily_average_energy | 321394.1867 | 2005_Hydro | Base | BPAT
NW Hydro_New | H | Hydro | 3 | daily_average_energy | 284410.1414 | 2005_Hydro | Base | BPAT
NW Hydro_New | H | Hydro | 4 | daily_average_energy | 273506.6527 | 2005_Hydro | Base | BPAT
NW Hydro_New | H | Hydro | 5 | daily_average_energy | 389268.4811 | 2005_Hydro | Base | BPAT
NW Hydro_New | H | Hydro | 6 | daily_average_energy | 364878.8678 | 2005_Hydro | Base | BPAT
NW Hydro_New | H | Hydro | 7 | daily_average_energy | 293286.0504 | 2005_Hydro | Base | BPAT
NW Hydro_New | H | Hydro | 8 | daily_average_energy | 242039.6393 | 2005_Hydro | Base | BPAT
NW Hydro_New | H | Hydro | 9 | daily_average_energy | 206530.9109 | 2005_Hydro | Base | BPAT
NW Hydro_New | H | Hydro | 10 | daily_average_energy | 248115.6272 | 2005_Hydro | Base | BPAT
NW Hydro_New | H | Hydro | 11 | daily_average_energy | 297254.0193 | 2005_Hydro | Base | BPAT
NW Hydro_New | H | Hydro | 12 | daily_average_energy | 306535.297 | 2005_Hydro | Base | BPAT
NW Hydro_New | H | Hydro | 1 | daily_average_energy | 382181.3834 | 2006_Hydro | Base | BPAT
NW Hydro_New | H | Hydro | 2 | daily_average_energy | 393899.0855 | 2006_Hydro | Base | BPAT
NW Hydro_New | H | Hydro | 3 | daily_average_energy | 347645.7574 | 2006_Hydro | Base | BPAT
NW Hydro_New | H | Hydro | 4 | daily_average_energy | 465468.1729 | 2006_Hydro | Base | BPAT
NW Hydro_New | H | Hydro | 5 | daily_average_energy | 486775.5989 | 2006_Hydro | Base | BPAT
NW Hydro_New | H | Hydro | 6 | daily_average_energy | 474979.8513 | 2006_Hydro | Base | BPAT
NW Hydro_New | H | Hydro | 7 | daily_average_energy | 315656.4971 | 2006_Hydro | Base | BPAT
NW Hydro_New | H | Hydro | 8 | daily_average_energy | 243913.4697 | 2006_Hydro | Base | BPAT
NW Hydro_New | H | Hydro | 9 | daily_average_energy | 210907.9878 | 2006_Hydro | Base | BPAT
NW Hydro_New | H | Hydro | 10 | daily_average_energy | 224659.551 | 2006_Hydro | Base | BPAT
NW Hydro_New | H | Hydro | 11 | daily_average_energy | 268543.0972 | 2006_Hydro | Base | BPAT
NW Hydro_New | H | Hydro | 12 | daily_average_energy | 321954.0762 | 2006_Hydro | Base | BPAT
NW Hydro_New | H | Hydro | 1 | daily_average_energy | 384322.4681 | 2007_Hydro | Base | BPAT
NW Hydro_New | H | Hydro | 2 | daily_average_energy | 311844.5299 | 2007_Hydro | Base | BPAT
NW Hydro_New | H | Hydro | 3 | daily_average_energy | 408129.1042 | 2007_Hydro | Base | BPAT
NW Hydro_New | H | Hydro | 4 | daily_average_energy | 413110.4914 | 2007_Hydro | Base | BPAT
NW Hydro_New | H | Hydro | 5 | daily_average_energy | 451616.5423 | 2007_Hydro | Base | BPAT
NW Hydro_New | H | Hydro | 6 | daily_average_energy | 387712.6061 | 2007_Hydro | Base | BPAT
NW Hydro_New | H | Hydro | 7 | daily_average_energy | 307215.9874 | 2007_Hydro | Base | BPAT
NW Hydro_New | H | Hydro | 8 | daily_average_energy | 251565.7827 | 2007_Hydro | Base | BPAT
NW Hydro_New | H | Hydro | 9 | daily_average_energy | 194956.0234 | 2007_Hydro | Base | BPAT
NW Hydro_New | H | Hydro | 10 | daily_average_energy | 221232.209 | 2007_Hydro | Base | BPAT
NW Hydro_New | H | Hydro | 11 | daily_average_energy | 255609.4513 | 2007_Hydro | Base | BPAT
NW Hydro_New | H | Hydro | 12 | daily_average_energy | 302335.0062 | 2007_Hydro | Base | BPAT
NW Hydro_New | H | Hydro | 1 | daily_average_energy | 328871.2992 | 2008_Hydro | Base | BPAT
NW Hydro_New | H | Hydro | 2 | daily_average_energy | 309439.0508 | 2008_Hydro | Base | BPAT
NW Hydro_New | H | Hydro | 3 | daily_average_energy | 304386.4217 | 2008_Hydro | Base | BPAT
NW Hydro_New | H | Hydro | 4 | daily_average_energy | 284795.9137 | 2008_Hydro | Base | BPAT
NW Hydro_New | H | Hydro | 5 | daily_average_energy | 438699.9743 | 2008_Hydro | Base | BPAT
NW Hydro_New | H | Hydro | 6 | daily_average_energy | 521708 | 2008_Hydro | Base | BPAT
NW Hydro_New | H | Hydro | 7 | daily_average_energy | 354435.5845 | 2008_Hydro | Base | BPAT
NW Hydro_New | H | Hydro | 8 | daily_average_energy | 228706.3776 | 2008_Hydro | Base | BPAT
NW Hydro_New | H | Hydro | 9 | daily_average_energy | 210825.6834 | 2008_Hydro | Base | BPAT
NW Hydro_New | H | Hydro | 10 | daily_average_energy | 222983.2324 | 2008_Hydro | Base | BPAT
NW Hydro_New | H | Hydro | 11 | daily_average_energy | 259412.0846 | 2008_Hydro | Base | BPAT
NW Hydro_New | H | Hydro | 12 | daily_average_energy | 307043.9347 | 2008_Hydro | Base | BPAT
NW Hydro_New | H | Hydro | 1 | daily_average_energy | 368322.0023 | 2009_Hydro | Base | BPAT
NW Hydro_New | H | Hydro | 2 | daily_average_energy | 285202.6854 | 2009_Hydro | Base | BPAT
NW Hydro_New | H | Hydro | 3 | daily_average_energy | 279090.8948 | 2009_Hydro | Base | BPAT
NW Hydro_New | H | Hydro | 4 | daily_average_energy | 376610.458 | 2009_Hydro | Base | BPAT
NW Hydro_New | H | Hydro | 5 | daily_average_energy | 420209.2797 | 2009_Hydro | Base | BPAT
NW Hydro_New | H | Hydro | 6 | daily_average_energy | 463239.0054 | 2009_Hydro | Base | BPAT
NW Hydro_New | H | Hydro | 7 | daily_average_energy | 272826.2211 | 2009_Hydro | Base | BPAT
NW Hydro_New | H | Hydro | 8 | daily_average_energy | 197946.8917 | 2009_Hydro | Base | BPAT
NW Hydro_New | H | Hydro | 9 | daily_average_energy | 186819.9324 | 2009_Hydro | Base | BPAT
NW Hydro_New | H | Hydro | 10 | daily_average_energy | 212086.6417 | 2009_Hydro | Base | BPAT
NW Hydro_New | H | Hydro | 11 | daily_average_energy | 265447.5633 | 2009_Hydro | Base | BPAT
NW Hydro_New | H | Hydro | 12 | daily_average_energy | 303676.6913 | 2009_Hydro | Base | BPAT
NW Hydro_New | H | Hydro | 1 | daily_average_energy | 264424.7067 | 2010_Hydro | Base | BPAT
NW Hydro_New | H | Hydro | 2 | daily_average_energy | 258972.8494 | 2010_Hydro | Base | BPAT
NW Hydro_New | H | Hydro | 3 | daily_average_energy | 238036.7751 | 2010_Hydro | Base | BPAT
NW Hydro_New | H | Hydro | 4 | daily_average_energy | 222587.906 | 2010_Hydro | Base | BPAT
NW Hydro_New | H | Hydro | 5 | daily_average_energy | 323809.1294 | 2010_Hydro | Base | BPAT
NW Hydro_New | H | Hydro | 6 | daily_average_energy | 476969.1763 | 2010_Hydro | Base | BPAT
NW Hydro_New | H | Hydro | 7 | daily_average_energy | 313860.4677 | 2010_Hydro | Base | BPAT
NW Hydro_New | H | Hydro | 8 | daily_average_energy | 214383.6723 | 2010_Hydro | Base | BPAT
NW Hydro_New | H | Hydro | 9 | daily_average_energy | 203284.5349 | 2010_Hydro | Base | BPAT
NW Hydro_New | H | Hydro | 10 | daily_average_energy | 240816.2134 | 2010_Hydro | Base | BPAT
NW Hydro_New | H | Hydro | 11 | daily_average_energy | 284350.264 | 2010_Hydro | Base | BPAT
NW Hydro_New | H | Hydro | 12 | daily_average_energy | 313677.9334 | 2010_Hydro | Base | BPAT
NW Hydro_New | H | Hydro | 1 | daily_average_energy | 410379.2858 | 2011_Hydro | Base | BPAT
NW Hydro_New | H | Hydro | 2 | daily_average_energy | 455655.4863 | 2011_Hydro | Base | BPAT
NW Hydro_New | H | Hydro | 3 | daily_average_energy | 460914.1237 | 2011_Hydro | Base | BPAT
NW Hydro_New | H | Hydro | 4 | daily_average_energy | 456201.6937 | 2011_Hydro | Base | BPAT
NW Hydro_New | H | Hydro | 5 | daily_average_energy | 467318.8133 | 2011_Hydro | Base | BPAT
NW Hydro_New | H | Hydro | 6 | daily_average_energy | 489632.466 | 2011_Hydro | Base | BPAT
NW Hydro_New | H | Hydro | 7 | daily_average_energy | 443944.9304 | 2011_Hydro | Base | BPAT
NW Hydro_New | H | Hydro | 8 | daily_average_energy | 339746.4381 | 2011_Hydro | Base | BPAT
NW Hydro_New | H | Hydro | 9 | daily_average_energy | 263665.4686 | 2011_Hydro | Base | BPAT
NW Hydro_New | H | Hydro | 10 | daily_average_energy | 267761.6555 | 2011_Hydro | Base | BPAT
NW Hydro_New | H | Hydro | 11 | daily_average_energy | 300133.6983 | 2011_Hydro | Base | BPAT
NW Hydro_New | H | Hydro | 12 | daily_average_energy | 316218.1951 | 2011_Hydro | Base | BPAT
NW Hydro_New | H | Hydro | 1 | daily_average_energy | 321790.0822 | 2012_Hydro | Base | BPAT
NW Hydro_New | H | Hydro | 2 | daily_average_energy | 319863.8266 | 2012_Hydro | Base | BPAT
NW Hydro_New | H | Hydro | 3 | daily_average_energy | 409579.5327 | 2012_Hydro | Base | BPAT
NW Hydro_New | H | Hydro | 4 | daily_average_energy | 457783.6367 | 2012_Hydro | Base | BPAT
NW Hydro_New | H | Hydro | 5 | daily_average_energy | 473355.9142 | 2012_Hydro | Base | BPAT
NW Hydro_New | H | Hydro | 6 | daily_average_energy | 462280.6961 | 2012_Hydro | Base | BPAT
NW Hydro_New | H | Hydro | 7 | daily_average_energy | 421451.6616 | 2012_Hydro | Base | BPAT
NW Hydro_New | H | Hydro | 8 | daily_average_energy | 345241.1562 | 2012_Hydro | Base | BPAT
NW Hydro_New | H | Hydro | 9 | daily_average_energy | 250733.093 | 2012_Hydro | Base | BPAT
NW Hydro_New | H | Hydro | 10 | daily_average_energy | 223346.7005 | 2012_Hydro | Base | BPAT
NW Hydro_New | H | Hydro | 11 | daily_average_energy | 313462.4741 | 2012_Hydro | Base | BPAT
NW Hydro_New | H | Hydro | 12 | daily_average_energy | 407165.5624 | 2012_Hydro | Base | BPAT
NW Hydro_New | H | Hydro | 1 | daily_average_energy | 402567.0263 | 2013_Hydro | Base | BPAT
NW Hydro_New | H | Hydro | 2 | daily_average_energy | 313032.6325 | 2013_Hydro | Base | BPAT
NW Hydro_New | H | Hydro | 3 | daily_average_energy | 277203.5324 | 2013_Hydro | Base | BPAT
NW Hydro_New | H | Hydro | 4 | daily_average_energy | 400112.0982 | 2013_Hydro | Base | BPAT
NW Hydro_New | H | Hydro | 5 | daily_average_energy | 446416.7991 | 2013_Hydro | Base | BPAT
NW Hydro_New | H | Hydro | 6 | daily_average_energy | 427864.1432 | 2013_Hydro | Base | BPAT
NW Hydro_New | H | Hydro | 7 | daily_average_energy | 356725.0375 | 2013_Hydro | Base | BPAT
NW Hydro_New | H | Hydro | 8 | daily_average_energy | 267457.2676 | 2013_Hydro | Base | BPAT
NW Hydro_New | H | Hydro | 9 | daily_average_energy | 223114.5179 | 2013_Hydro | Base | BPAT
NW Hydro_New | H | Hydro | 10 | daily_average_energy | 252725.4837 | 2013_Hydro | Base | BPAT
NW Hydro_New | H | Hydro | 11 | daily_average_energy | 282832.9009 | 2013_Hydro | Base | BPAT
NW Hydro_New | H | Hydro | 12 | daily_average_energy | 301572.7806 | 2013_Hydro | Base | BPAT
NW Hydro_New | H | Hydro | 1 | daily_average_energy | 301680.3639 | 2014_Hydro | Base | BPAT
NW Hydro_New | H | Hydro | 2 | daily_average_energy | 272537.7416 | 2014_Hydro | Base | BPAT
NW Hydro_New | H | Hydro | 3 | daily_average_energy | 433769.7554 | 2014_Hydro | Base | BPAT
NW Hydro_New | H | Hydro | 4 | daily_average_energy | 428737.0974 | 2014_Hydro | Base | BPAT
NW Hydro_New | H | Hydro | 5 | daily_average_energy | 453070.3206 | 2014_Hydro | Base | BPAT
NW Hydro_New | H | Hydro | 6 | daily_average_energy | 444614.3381 | 2014_Hydro | Base | BPAT
NW Hydro_New | H | Hydro | 7 | daily_average_energy | 375165.7513 | 2014_Hydro | Base | BPAT
NW Hydro_New | H | Hydro | 8 | daily_average_energy | 262019.1668 | 2014_Hydro | Base | BPAT
NW Hydro_New | H | Hydro | 9 | daily_average_energy | 211463.8821 | 2014_Hydro | Base | BPAT
NW Hydro_New | H | Hydro | 10 | daily_average_energy | 228797.0676 | 2014_Hydro | Base | BPAT
NW Hydro_New | H | Hydro | 11 | daily_average_energy | 301506.2089 | 2014_Hydro | Base | BPAT
NW Hydro_New | H | Hydro | 12 | daily_average_energy | 375885.1894 | 2014_Hydro | Base | BPAT
NW Hydro_New | H | Hydro | 1 | daily_average_energy | 416534.1165 | 2015_Hydro | Base | BPAT
NW Hydro_New | H | Hydro | 2 | daily_average_energy | 472360.5139 | 2015_Hydro | Base | BPAT
NW Hydro_New | H | Hydro | 3 | daily_average_energy | 431800.3768 | 2015_Hydro | Base | BPAT
NW Hydro_New | H | Hydro | 4 | daily_average_energy | 340742.4361 | 2015_Hydro | Base | BPAT
NW Hydro_New | H | Hydro | 5 | daily_average_energy | 318423.3779 | 2015_Hydro | Base | BPAT
NW Hydro_New | H | Hydro | 6 | daily_average_energy | 285789.7754 | 2015_Hydro | Base | BPAT
NW Hydro_New | H | Hydro | 7 | daily_average_energy | 238266.0187 | 2015_Hydro | Base | BPAT
NW Hydro_New | H | Hydro | 8 | daily_average_energy | 239338.1717 | 2015_Hydro | Base | BPAT
NW Hydro_New | H | Hydro | 9 | daily_average_energy | 223829.5377 | 2015_Hydro | Base | BPAT
NW Hydro_New | H | Hydro | 10 | daily_average_energy | 223882.6424 | 2015_Hydro | Base | BPAT
NW Hydro_New | H | Hydro | 11 | daily_average_energy | 284985.233 | 2015_Hydro | Base | BPAT
NW Hydro_New | H | Hydro | 12 | daily_average_energy | 309495.1794 | 2015_Hydro | Base | BPAT
NW Hydro_New | H | Hydro | 1 | daily_average_energy | 328292.6856 | 2016_Hydro | Base | BPAT
NW Hydro_New | H | Hydro | 2 | daily_average_energy | 377249.5329 | 2016_Hydro | Base | BPAT
NW Hydro_New | H | Hydro | 3 | daily_average_energy | 441393.4751 | 2016_Hydro | Base | BPAT
NW Hydro_New | H | Hydro | 4 | daily_average_energy | 448392.8616 | 2016_Hydro | Base | BPAT
NW Hydro_New | H | Hydro | 5 | daily_average_energy | 413558.2878 | 2016_Hydro | Base | BPAT
NW Hydro_New | H | Hydro | 6 | daily_average_energy | 348791.7901 | 2016_Hydro | Base | BPAT
NW Hydro_New | H | Hydro | 7 | daily_average_energy | 273199.2834 | 2016_Hydro | Base | BPAT
NW Hydro_New | H | Hydro | 8 | daily_average_energy | 234653.1504 | 2016_Hydro | Base | BPAT
NW Hydro_New | H | Hydro | 9 | daily_average_energy | 218243.6811 | 2016_Hydro | Base | BPAT
NW Hydro_New | H | Hydro | 10 | daily_average_energy | 269492.4684 | 2016_Hydro | Base | BPAT
NW Hydro_New | H | Hydro | 11 | daily_average_energy | 347110.4286 | 2016_Hydro | Base | BPAT
NW Hydro_New | H | Hydro | 12 | daily_average_energy | 377587.3318 | 2016_Hydro | Base | BPAT
NW Hydro_New | H | Hydro | 1 | daily_average_energy | 395072.9896 | 2017_Hydro | Base | BPAT
NW Hydro_New | H | Hydro | 2 | daily_average_energy | 411393.4166 | 2017_Hydro | Base | BPAT
NW Hydro_New | H | Hydro | 3 | daily_average_energy | 454353.7999 | 2017_Hydro | Base | BPAT
NW Hydro_New | H | Hydro | 4 | daily_average_energy | 445121.1531 | 2017_Hydro | Base | BPAT
NW Hydro_New | H | Hydro | 5 | daily_average_energy | 445480.7423 | 2017_Hydro | Base | BPAT
NW Hydro_New | H | Hydro | 6 | daily_average_energy | 453589.6706 | 2017_Hydro | Base | BPAT
NW Hydro_New | H | Hydro | 7 | daily_average_energy | 322586.4587 | 2017_Hydro | Base | BPAT
NW Hydro_New | H | Hydro | 8 | daily_average_energy | 235611.8225 | 2017_Hydro | Base | BPAT
NW Hydro_New | H | Hydro | 9 | daily_average_energy | 256198.2872 | 2017_Hydro | Base | BPAT
NW Hydro_New | H | Hydro | 10 | daily_average_energy | 228843.9259 | 2017_Hydro | Base | BPAT
NW Hydro_New | H | Hydro | 11 | daily_average_energy | 281856.9974 | 2017_Hydro | Base | BPAT
NW Hydro_New | H | Hydro | 12 | daily_average_energy | 347296.2379 | 2017_Hydro | Base | BPAT
NW Hydro_New | H | Hydro | 1 | daily_average_energy | 423144.4844 | 2018_Hydro | Base | BPAT
NW Hydro_New | H | Hydro | 2 | daily_average_energy | 463667.1632 | 2018_Hydro | Base | BPAT
NW Hydro_New | H | Hydro | 3 | daily_average_energy | 414750.9699 | 2018_Hydro | Base | BPAT
NW Hydro_New | H | Hydro | 4 | daily_average_energy | 421881.5815 | 2018_Hydro | Base | BPAT
NW Hydro_New | H | Hydro | 5 | daily_average_energy | 444288.8543 | 2018_Hydro | Base | BPAT
NW Hydro_New | H | Hydro | 6 | daily_average_energy | 421675.1306 | 2018_Hydro | Base | BPAT
NW Hydro_New | H | Hydro | 7 | daily_average_energy | 307192.7568 | 2018_Hydro | Base | BPAT
NW Hydro_New | H | Hydro | 8 | daily_average_energy | 244781.6078 | 2018_Hydro | Base | BPAT
NW Hydro_New | H | Hydro | 9 | daily_average_energy | 225038.7095 | 2018_Hydro | Base | BPAT
NW Hydro_New | H | Hydro | 10 | daily_average_energy | 228644.2365 | 2018_Hydro | Base | BPAT
NW Hydro_New | H | Hydro | 11 | daily_average_energy | 294332.6006 | 2018_Hydro | Base | BPAT
NW Hydro_New | H | Hydro | 12 | daily_average_energy | 288539.3928 | 2018_Hydro | Base | BPAT
NW Hydro_New | H | Hydro | 1 | daily_average_energy | 306710.0034 | 2019_Hydro | Base | BPAT
NW Hydro_New | H | Hydro | 2 | daily_average_energy | 310395.1839 | 2019_Hydro | Base | BPAT
NW Hydro_New | H | Hydro | 3 | daily_average_energy | 307438.8529 | 2019_Hydro | Base | BPAT
NW Hydro_New | H | Hydro | 4 | daily_average_energy | 335079.6374 | 2019_Hydro | Base | BPAT
NW Hydro_New | H | Hydro | 5 | daily_average_energy | 409488.7996 | 2019_Hydro | Base | BPAT
NW Hydro_New | H | Hydro | 6 | daily_average_energy | 349065.3898 | 2019_Hydro | Base | BPAT
NW Hydro_New | H | Hydro | 7 | daily_average_energy | 259142.6692 | 2019_Hydro | Base | BPAT
NW Hydro_New | H | Hydro | 8 | daily_average_energy | 244939.5741 | 2019_Hydro | Base | BPAT
NW Hydro_New | H | Hydro | 9 | daily_average_energy | 208393.6304 | 2019_Hydro | Base | BPAT
NW Hydro_New | H | Hydro | 10 | daily_average_energy | 216970.9422 | 2019_Hydro | Base | BPAT
NW Hydro_New | H | Hydro | 11 | daily_average_energy | 283299.7751 | 2019_Hydro | Base | BPAT
NW Hydro_New | H | Hydro | 12 | daily_average_energy | 274255.8501 | 2019_Hydro | Base | BPAT
NW Hydro_New | H | Hydro | 1 | daily_average_energy | 325484.8016 | 2020_Hydro | Base | BPAT
NW Hydro_New | H | Hydro | 2 | daily_average_energy | 405841.9436 | 2020_Hydro | Base | BPAT
NW Hydro_New | H | Hydro | 3 | daily_average_energy | 299078.4335 | 2020_Hydro | Base | BPAT
NW Hydro_New | H | Hydro | 4 | daily_average_energy | 260283.6727 | 2020_Hydro | Base | BPAT
NW Hydro_New | H | Hydro | 5 | daily_average_energy | 420890.3567 | 2020_Hydro | Base | BPAT
NW Hydro_New | H | Hydro | 6 | daily_average_energy | 422516.3599 | 2020_Hydro | Base | BPAT
NW Hydro_New | H | Hydro | 7 | daily_average_energy | 374280.6891 | 2020_Hydro | Base | BPAT
NW Hydro_New | H | Hydro | 8 | daily_average_energy | 297743.9772 | 2020_Hydro | Base | BPAT
NW Hydro_New | H | Hydro | 9 | daily_average_energy | 241971.9853 | 2020_Hydro | Base | BPAT
NW Hydro_New | H | Hydro | 10 | daily_average_energy | 244593.0659 | 2020_Hydro | Base | BPAT
NW Hydro_New | H | Hydro | 11 | daily_average_energy | 310226.2008 | 2020_Hydro | Base | BPAT
NW Hydro_New | H | Hydro | 12 | daily_average_energy | 313454.6586 | 2020_Hydro | Base | BPAT
PACW Hydro_New | H | Hydro | 1 | daily_average_energy | 11552.3562 | 1998_Hydro | Base | PACW
PACW Hydro_New | H | Hydro | 2 | daily_average_energy | 12017.3795 | 1998_Hydro | Base | PACW
PACW Hydro_New | H | Hydro | 3 | daily_average_energy | 11733.1624 | 1998_Hydro | Base | PACW
PACW Hydro_New | H | Hydro | 4 | daily_average_energy | 10766.0378 | 1998_Hydro | Base | PACW
PACW Hydro_New | H | Hydro | 5 | daily_average_energy | 10961.5933 | 1998_Hydro | Base | PACW
PACW Hydro_New | H | Hydro | 6 | daily_average_energy | 10568.417 | 1998_Hydro | Base | PACW
PACW Hydro_New | H | Hydro | 7 | daily_average_energy | 6491.8065 | 1998_Hydro | Base | PACW
PACW Hydro_New | H | Hydro | 8 | daily_average_energy | 5922.9752 | 1998_Hydro | Base | PACW
PACW Hydro_New | H | Hydro | 9 | daily_average_energy | 6672.2393 | 1998_Hydro | Base | PACW
PACW Hydro_New | H | Hydro | 10 | daily_average_energy | 7027.4054 | 1998_Hydro | Base | PACW
PACW Hydro_New | H | Hydro | 11 | daily_average_energy | 9022.7143 | 1998_Hydro | Base | PACW
PACW Hydro_New | H | Hydro | 12 | daily_average_energy | 13263.7765 | 1998_Hydro | Base | PACW
PACW Hydro_New | H | Hydro | 1 | daily_average_energy | 14261.407 | 1999_Hydro | Base | PACW
PACW Hydro_New | H | Hydro | 2 | daily_average_energy | 13063.0022 | 1999_Hydro | Base | PACW
PACW Hydro_New | H | Hydro | 3 | daily_average_energy | 13195.2169 | 1999_Hydro | Base | PACW
PACW Hydro_New | H | Hydro | 4 | daily_average_energy | 11349.6295 | 1999_Hydro | Base | PACW
PACW Hydro_New | H | Hydro | 5 | daily_average_energy | 11782.6338 | 1999_Hydro | Base | PACW
PACW Hydro_New | H | Hydro | 6 | daily_average_energy | 10827.6953 | 1999_Hydro | Base | PACW
PACW Hydro_New | H | Hydro | 7 | daily_average_energy | 9617.9774 | 1999_Hydro | Base | PACW
PACW Hydro_New | H | Hydro | 8 | daily_average_energy | 6790.813 | 1999_Hydro | Base | PACW
PACW Hydro_New | H | Hydro | 9 | daily_average_energy | 6698.3111 | 1999_Hydro | Base | PACW
PACW Hydro_New | H | Hydro | 10 | daily_average_energy | 7641.0937 | 1999_Hydro | Base | PACW
PACW Hydro_New | H | Hydro | 11 | daily_average_energy | 8767.7021 | 1999_Hydro | Base | PACW
PACW Hydro_New | H | Hydro | 12 | daily_average_energy | 11767.1623 | 1999_Hydro | Base | PACW
PACW Hydro_New | H | Hydro | 1 | daily_average_energy | 11161.7683 | 2000_Hydro | Base | PACW
PACW Hydro_New | H | Hydro | 2 | daily_average_energy | 10376.0658 | 2000_Hydro | Base | PACW
PACW Hydro_New | H | Hydro | 3 | daily_average_energy | 11330.913 | 2000_Hydro | Base | PACW
PACW Hydro_New | H | Hydro | 4 | daily_average_energy | 10452.1357 | 2000_Hydro | Base | PACW
PACW Hydro_New | H | Hydro | 5 | daily_average_energy | 11496.9287 | 2000_Hydro | Base | PACW
PACW Hydro_New | H | Hydro | 6 | daily_average_energy | 9909.7412 | 2000_Hydro | Base | PACW
PACW Hydro_New | H | Hydro | 7 | daily_average_energy | 6550.2692 | 2000_Hydro | Base | PACW
PACW Hydro_New | H | Hydro | 8 | daily_average_energy | 6362.346 | 2000_Hydro | Base | PACW
PACW Hydro_New | H | Hydro | 9 | daily_average_energy | 6771.2446 | 2000_Hydro | Base | PACW
PACW Hydro_New | H | Hydro | 10 | daily_average_energy | 6346.4602 | 2000_Hydro | Base | PACW
PACW Hydro_New | H | Hydro | 11 | daily_average_energy | 6604.9018 | 2000_Hydro | Base | PACW
PACW Hydro_New | H | Hydro | 12 | daily_average_energy | 7242.088 | 2000_Hydro | Base | PACW
PACW Hydro_New | H | Hydro | 1 | daily_average_energy | 5380.9291 | 2001_Hydro | Base | PACW
PACW Hydro_New | H | Hydro | 2 | daily_average_energy | 5146.6591 | 2001_Hydro | Base | PACW
PACW Hydro_New | H | Hydro | 3 | daily_average_energy | 4918.4647 | 2001_Hydro | Base | PACW
PACW Hydro_New | H | Hydro | 4 | daily_average_energy | 6572.1914 | 2001_Hydro | Base | PACW
PACW Hydro_New | H | Hydro | 5 | daily_average_energy | 9081.0798 | 2001_Hydro | Base | PACW
PACW Hydro_New | H | Hydro | 6 | daily_average_energy | 6787.9666 | 2001_Hydro | Base | PACW
PACW Hydro_New | H | Hydro | 7 | daily_average_energy | 4842.3979 | 2001_Hydro | Base | PACW
PACW Hydro_New | H | Hydro | 8 | daily_average_energy | 4405.5455 | 2001_Hydro | Base | PACW
PACW Hydro_New | H | Hydro | 9 | daily_average_energy | 4523.5075 | 2001_Hydro | Base | PACW
PACW Hydro_New | H | Hydro | 10 | daily_average_energy | 5412.3328 | 2001_Hydro | Base | PACW
PACW Hydro_New | H | Hydro | 11 | daily_average_energy | 6772.169 | 2001_Hydro | Base | PACW
PACW Hydro_New | H | Hydro | 12 | daily_average_energy | 8666.5105 | 2001_Hydro | Base | PACW
PACW Hydro_New | H | Hydro | 1 | daily_average_energy | 11109.863 | 2002_Hydro | Base | PACW
PACW Hydro_New | H | Hydro | 2 | daily_average_energy | 9298.6929 | 2002_Hydro | Base | PACW
PACW Hydro_New | H | Hydro | 3 | daily_average_energy | 9076.5792 | 2002_Hydro | Base | PACW
PACW Hydro_New | H | Hydro | 4 | daily_average_energy | 9346.2294 | 2002_Hydro | Base | PACW
PACW Hydro_New | H | Hydro | 5 | daily_average_energy | 10081.7701 | 2002_Hydro | Base | PACW
PACW Hydro_New | H | Hydro | 6 | daily_average_energy | 8083.2905 | 2002_Hydro | Base | PACW
PACW Hydro_New | H | Hydro | 7 | daily_average_energy | 5264.9609 | 2002_Hydro | Base | PACW
PACW Hydro_New | H | Hydro | 8 | daily_average_energy | 4192.3384 | 2002_Hydro | Base | PACW
PACW Hydro_New | H | Hydro | 9 | daily_average_energy | 3468.007 | 2002_Hydro | Base | PACW
PACW Hydro_New | H | Hydro | 10 | daily_average_energy | 4139.9113 | 2002_Hydro | Base | PACW
PACW Hydro_New | H | Hydro | 11 | daily_average_energy | 4381.8075 | 2002_Hydro | Base | PACW
PACW Hydro_New | H | Hydro | 12 | daily_average_energy | 5019.4579 | 2002_Hydro | Base | PACW
PACW Hydro_New | H | Hydro | 1 | daily_average_energy | 9834.801 | 2003_Hydro | Base | PACW
PACW Hydro_New | H | Hydro | 2 | daily_average_energy | 10928.7523 | 2003_Hydro | Base | PACW
PACW Hydro_New | H | Hydro | 3 | daily_average_energy | 10090.1064 | 2003_Hydro | Base | PACW
PACW Hydro_New | H | Hydro | 4 | daily_average_energy | 11001.7558 | 2003_Hydro | Base | PACW
PACW Hydro_New | H | Hydro | 5 | daily_average_energy | 8825.3009 | 2003_Hydro | Base | PACW
PACW Hydro_New | H | Hydro | 6 | daily_average_energy | 6403.6526 | 2003_Hydro | Base | PACW
PACW Hydro_New | H | Hydro | 7 | daily_average_energy | 4967.3358 | 2003_Hydro | Base | PACW
PACW Hydro_New | H | Hydro | 8 | daily_average_energy | 4367.9439 | 2003_Hydro | Base | PACW
PACW Hydro_New | H | Hydro | 9 | daily_average_energy | 5334.2139 | 2003_Hydro | Base | PACW
PACW Hydro_New | H | Hydro | 10 | daily_average_energy | 5375.4691 | 2003_Hydro | Base | PACW
PACW Hydro_New | H | Hydro | 11 | daily_average_energy | 6552.4856 | 2003_Hydro | Base | PACW
PACW Hydro_New | H | Hydro | 12 | daily_average_energy | 8647.3597 | 2003_Hydro | Base | PACW
PACW Hydro_New | H | Hydro | 1 | daily_average_energy | 7435.9713 | 2004_Hydro | Base | PACW
PACW Hydro_New | H | Hydro | 2 | daily_average_energy | 9936.6175 | 2004_Hydro | Base | PACW
PACW Hydro_New | H | Hydro | 3 | daily_average_energy | 7684.7698 | 2004_Hydro | Base | PACW
PACW Hydro_New | H | Hydro | 4 | daily_average_energy | 7069.3907 | 2004_Hydro | Base | PACW
PACW Hydro_New | H | Hydro | 5 | daily_average_energy | 7537.4323 | 2004_Hydro | Base | PACW
PACW Hydro_New | H | Hydro | 6 | daily_average_energy | 8073.3015 | 2004_Hydro | Base | PACW
PACW Hydro_New | H | Hydro | 7 | daily_average_energy | 6132.3508 | 2004_Hydro | Base | PACW
PACW Hydro_New | H | Hydro | 8 | daily_average_energy | 5220.7876 | 2004_Hydro | Base | PACW
PACW Hydro_New | H | Hydro | 9 | daily_average_energy | 7040.1047 | 2004_Hydro | Base | PACW
PACW Hydro_New | H | Hydro | 10 | daily_average_energy | 5678.3072 | 2004_Hydro | Base | PACW
PACW Hydro_New | H | Hydro | 11 | daily_average_energy | 7392.5252 | 2004_Hydro | Base | PACW
PACW Hydro_New | H | Hydro | 12 | daily_average_energy | 8193.3353 | 2004_Hydro | Base | PACW
PACW Hydro_New | H | Hydro | 1 | daily_average_energy | 7816.0676 | 2005_Hydro | Base | PACW
PACW Hydro_New | H | Hydro | 2 | daily_average_energy | 6957.6749 | 2005_Hydro | Base | PACW
PACW Hydro_New | H | Hydro | 3 | daily_average_energy | 5569.1044 | 2005_Hydro | Base | PACW
PACW Hydro_New | H | Hydro | 4 | daily_average_energy | 7975.2219 | 2005_Hydro | Base | PACW
PACW Hydro_New | H | Hydro | 5 | daily_average_energy | 8923.6819 | 2005_Hydro | Base | PACW
PACW Hydro_New | H | Hydro | 6 | daily_average_energy | 7640.0016 | 2005_Hydro | Base | PACW
PACW Hydro_New | H | Hydro | 7 | daily_average_energy | 7150.7162 | 2005_Hydro | Base | PACW
PACW Hydro_New | H | Hydro | 8 | daily_average_energy | 6558.1027 | 2005_Hydro | Base | PACW
PACW Hydro_New | H | Hydro | 9 | daily_average_energy | 4546.2491 | 2005_Hydro | Base | PACW
PACW Hydro_New | H | Hydro | 10 | daily_average_energy | 4873.1258 | 2005_Hydro | Base | PACW
PACW Hydro_New | H | Hydro | 11 | daily_average_energy | 7425.4693 | 2005_Hydro | Base | PACW
PACW Hydro_New | H | Hydro | 12 | daily_average_energy | 7530.231 | 2005_Hydro | Base | PACW
PACW Hydro_New | H | Hydro | 1 | daily_average_energy | 14126.39 | 2006_Hydro | Base | PACW
PACW Hydro_New | H | Hydro | 2 | daily_average_energy | 12190.403 | 2006_Hydro | Base | PACW
PACW Hydro_New | H | Hydro | 3 | daily_average_energy | 9789.8811 | 2006_Hydro | Base | PACW
PACW Hydro_New | H | Hydro | 4 | daily_average_energy | 10379.6521 | 2006_Hydro | Base | PACW
PACW Hydro_New | H | Hydro | 5 | daily_average_energy | 11683.6567 | 2006_Hydro | Base | PACW
PACW Hydro_New | H | Hydro | 6 | daily_average_energy | 12354.8101 | 2006_Hydro | Base | PACW
PACW Hydro_New | H | Hydro | 7 | daily_average_energy | 9290.1196 | 2006_Hydro | Base | PACW
PACW Hydro_New | H | Hydro | 8 | daily_average_energy | 7434.3563 | 2006_Hydro | Base | PACW
PACW Hydro_New | H | Hydro | 9 | daily_average_energy | 6153.491 | 2006_Hydro | Base | PACW
PACW Hydro_New | H | Hydro | 10 | daily_average_energy | 5858.6796 | 2006_Hydro | Base | PACW
PACW Hydro_New | H | Hydro | 11 | daily_average_energy | 11027.074 | 2006_Hydro | Base | PACW
PACW Hydro_New | H | Hydro | 12 | daily_average_energy | 10621.3804 | 2006_Hydro | Base | PACW
PACW Hydro_New | H | Hydro | 1 | daily_average_energy | 11125.9502 | 2007_Hydro | Base | PACW
PACW Hydro_New | H | Hydro | 2 | daily_average_energy | 8087.2901 | 2007_Hydro | Base | PACW
PACW Hydro_New | H | Hydro | 3 | daily_average_energy | 11755.8965 | 2007_Hydro | Base | PACW
PACW Hydro_New | H | Hydro | 4 | daily_average_energy | 10342.3551 | 2007_Hydro | Base | PACW
PACW Hydro_New | H | Hydro | 5 | daily_average_energy | 9108.4239 | 2007_Hydro | Base | PACW
PACW Hydro_New | H | Hydro | 6 | daily_average_energy | 7571.2906 | 2007_Hydro | Base | PACW
PACW Hydro_New | H | Hydro | 7 | daily_average_energy | 6790.151 | 2007_Hydro | Base | PACW
PACW Hydro_New | H | Hydro | 8 | daily_average_energy | 6007.4683 | 2007_Hydro | Base | PACW
PACW Hydro_New | H | Hydro | 9 | daily_average_energy | 5982.5935 | 2007_Hydro | Base | PACW
PACW Hydro_New | H | Hydro | 10 | daily_average_energy | 5648.7239 | 2007_Hydro | Base | PACW
PACW Hydro_New | H | Hydro | 11 | daily_average_energy | 6692.0303 | 2007_Hydro | Base | PACW
PACW Hydro_New | H | Hydro | 12 | daily_average_energy | 10315.021 | 2007_Hydro | Base | PACW
PACW Hydro_New | H | Hydro | 1 | daily_average_energy | 10472.6536 | 2008_Hydro | Base | PACW
PACW Hydro_New | H | Hydro | 2 | daily_average_energy | 7973.3101 | 2008_Hydro | Base | PACW
PACW Hydro_New | H | Hydro | 3 | daily_average_energy | 8094.304 | 2008_Hydro | Base | PACW
PACW Hydro_New | H | Hydro | 4 | daily_average_energy | 8228.4634 | 2008_Hydro | Base | PACW
PACW Hydro_New | H | Hydro | 5 | daily_average_energy | 10008.8786 | 2008_Hydro | Base | PACW
PACW Hydro_New | H | Hydro | 6 | daily_average_energy | 13506.338 | 2008_Hydro | Base | PACW
PACW Hydro_New | H | Hydro | 7 | daily_average_energy | 9397.4908 | 2008_Hydro | Base | PACW
PACW Hydro_New | H | Hydro | 8 | daily_average_energy | 6525.0008 | 2008_Hydro | Base | PACW
PACW Hydro_New | H | Hydro | 9 | daily_average_energy | 6341.6491 | 2008_Hydro | Base | PACW
PACW Hydro_New | H | Hydro | 10 | daily_average_energy | 5211.799 | 2008_Hydro | Base | PACW
PACW Hydro_New | H | Hydro | 11 | daily_average_energy | 7490.0079 | 2008_Hydro | Base | PACW
PACW Hydro_New | H | Hydro | 12 | daily_average_energy | 7121.3563 | 2008_Hydro | Base | PACW
PACW Hydro_New | H | Hydro | 1 | daily_average_energy | 9344.8073 | 2009_Hydro | Base | PACW
PACW Hydro_New | H | Hydro | 2 | daily_average_energy | 7023.3336 | 2009_Hydro | Base | PACW
PACW Hydro_New | H | Hydro | 3 | daily_average_energy | 7312.3617 | 2009_Hydro | Base | PACW
PACW Hydro_New | H | Hydro | 4 | daily_average_energy | 9486.1642 | 2009_Hydro | Base | PACW
PACW Hydro_New | H | Hydro | 5 | daily_average_energy | 12491.8005 | 2009_Hydro | Base | PACW
PACW Hydro_New | H | Hydro | 6 | daily_average_energy | 9750.8744 | 2009_Hydro | Base | PACW
PACW Hydro_New | H | Hydro | 7 | daily_average_energy | 6423.8914 | 2009_Hydro | Base | PACW
PACW Hydro_New | H | Hydro | 8 | daily_average_energy | 5165.1413 | 2009_Hydro | Base | PACW
PACW Hydro_New | H | Hydro | 9 | daily_average_energy | 4784.8966 | 2009_Hydro | Base | PACW
PACW Hydro_New | H | Hydro | 10 | daily_average_energy | 4972.2033 | 2009_Hydro | Base | PACW
PACW Hydro_New | H | Hydro | 11 | daily_average_energy | 6996.2013 | 2009_Hydro | Base | PACW
PACW Hydro_New | H | Hydro | 12 | daily_average_energy | 7477.3722 | 2009_Hydro | Base | PACW
PACW Hydro_New | H | Hydro | 1 | daily_average_energy | 9884.3926 | 2010_Hydro | Base | PACW
PACW Hydro_New | H | Hydro | 2 | daily_average_energy | 6883.8744 | 2010_Hydro | Base | PACW
PACW Hydro_New | H | Hydro | 3 | daily_average_energy | 7666.0509 | 2010_Hydro | Base | PACW
PACW Hydro_New | H | Hydro | 4 | daily_average_energy | 7682.2946 | 2010_Hydro | Base | PACW
PACW Hydro_New | H | Hydro | 5 | daily_average_energy | 8777.8261 | 2010_Hydro | Base | PACW
PACW Hydro_New | H | Hydro | 6 | daily_average_energy | 12205.4112 | 2010_Hydro | Base | PACW
PACW Hydro_New | H | Hydro | 7 | daily_average_energy | 7048.7327 | 2010_Hydro | Base | PACW
PACW Hydro_New | H | Hydro | 8 | daily_average_energy | 4802.9932 | 2010_Hydro | Base | PACW
PACW Hydro_New | H | Hydro | 9 | daily_average_energy | 5633.5404 | 2010_Hydro | Base | PACW
PACW Hydro_New | H | Hydro | 10 | daily_average_energy | 6129.0579 | 2010_Hydro | Base | PACW
PACW Hydro_New | H | Hydro | 11 | daily_average_energy | 8164.6441 | 2010_Hydro | Base | PACW
PACW Hydro_New | H | Hydro | 12 | daily_average_energy | 10721.5203 | 2010_Hydro | Base | PACW
PACW Hydro_New | H | Hydro | 1 | daily_average_energy | 12884.8827 | 2011_Hydro | Base | PACW
PACW Hydro_New | H | Hydro | 2 | daily_average_energy | 11148.0639 | 2011_Hydro | Base | PACW
PACW Hydro_New | H | Hydro | 3 | daily_average_energy | 12549.4354 | 2011_Hydro | Base | PACW
PACW Hydro_New | H | Hydro | 4 | daily_average_energy | 12429.9418 | 2011_Hydro | Base | PACW
PACW Hydro_New | H | Hydro | 5 | daily_average_energy | 13527.4155 | 2011_Hydro | Base | PACW
PACW Hydro_New | H | Hydro | 6 | daily_average_energy | 12288.2431 | 2011_Hydro | Base | PACW
PACW Hydro_New | H | Hydro | 7 | daily_average_energy | 10726.1968 | 2011_Hydro | Base | PACW
PACW Hydro_New | H | Hydro | 8 | daily_average_energy | 6986.447 | 2011_Hydro | Base | PACW
PACW Hydro_New | H | Hydro | 9 | daily_average_energy | 7035.8242 | 2011_Hydro | Base | PACW
PACW Hydro_New | H | Hydro | 10 | daily_average_energy | 5919.0171 | 2011_Hydro | Base | PACW
PACW Hydro_New | H | Hydro | 11 | daily_average_energy | 8820.9018 | 2011_Hydro | Base | PACW
PACW Hydro_New | H | Hydro | 12 | daily_average_energy | 7867.1703 | 2011_Hydro | Base | PACW
PACW Hydro_New | H | Hydro | 1 | daily_average_energy | 11669.02 | 2012_Hydro | Base | PACW
PACW Hydro_New | H | Hydro | 2 | daily_average_energy | 11457.0031 | 2012_Hydro | Base | PACW
PACW Hydro_New | H | Hydro | 3 | daily_average_energy | 11539.6811 | 2012_Hydro | Base | PACW
PACW Hydro_New | H | Hydro | 4 | daily_average_energy | 9337.1011 | 2012_Hydro | Base | PACW
PACW Hydro_New | H | Hydro | 5 | daily_average_energy | 12059.649 | 2012_Hydro | Base | PACW
PACW Hydro_New | H | Hydro | 6 | daily_average_energy | 10757.9788 | 2012_Hydro | Base | PACW
PACW Hydro_New | H | Hydro | 7 | daily_average_energy | 9887.1649 | 2012_Hydro | Base | PACW
PACW Hydro_New | H | Hydro | 8 | daily_average_energy | 7369.6939 | 2012_Hydro | Base | PACW
PACW Hydro_New | H | Hydro | 9 | daily_average_energy | 7011.1051 | 2012_Hydro | Base | PACW
PACW Hydro_New | H | Hydro | 10 | daily_average_energy | 5663.5171 | 2012_Hydro | Base | PACW
PACW Hydro_New | H | Hydro | 11 | daily_average_energy | 11032.8827 | 2012_Hydro | Base | PACW
PACW Hydro_New | H | Hydro | 12 | daily_average_energy | 11697.2639 | 2012_Hydro | Base | PACW
PACW Hydro_New | H | Hydro | 1 | daily_average_energy | 9548.2858 | 2013_Hydro | Base | PACW
PACW Hydro_New | H | Hydro | 2 | daily_average_energy | 9373.4568 | 2013_Hydro | Base | PACW
PACW Hydro_New | H | Hydro | 3 | daily_average_energy | 5837.1539 | 2013_Hydro | Base | PACW
PACW Hydro_New | H | Hydro | 4 | daily_average_energy | 8704.8311 | 2013_Hydro | Base | PACW
PACW Hydro_New | H | Hydro | 5 | daily_average_energy | 10391.2085 | 2013_Hydro | Base | PACW
PACW Hydro_New | H | Hydro | 6 | daily_average_energy | 8280.6315 | 2013_Hydro | Base | PACW
PACW Hydro_New | H | Hydro | 7 | daily_average_energy | 6686.7128 | 2013_Hydro | Base | PACW
PACW Hydro_New | H | Hydro | 8 | daily_average_energy | 5686.3558 | 2013_Hydro | Base | PACW
PACW Hydro_New | H | Hydro | 9 | daily_average_energy | 5356.7288 | 2013_Hydro | Base | PACW
PACW Hydro_New | H | Hydro | 10 | daily_average_energy | 6590.2512 | 2013_Hydro | Base | PACW
PACW Hydro_New | H | Hydro | 11 | daily_average_energy | 6644.3204 | 2013_Hydro | Base | PACW
PACW Hydro_New | H | Hydro | 12 | daily_average_energy | 6886.8018 | 2013_Hydro | Base | PACW
PACW Hydro_New | H | Hydro | 1 | daily_average_energy | 8522.0624 | 2014_Hydro | Base | PACW
PACW Hydro_New | H | Hydro | 2 | daily_average_energy | 9279.5731 | 2014_Hydro | Base | PACW
PACW Hydro_New | H | Hydro | 3 | daily_average_energy | 13361.0266 | 2014_Hydro | Base | PACW
PACW Hydro_New | H | Hydro | 4 | daily_average_energy | 10761.2175 | 2014_Hydro | Base | PACW
PACW Hydro_New | H | Hydro | 5 | daily_average_energy | 11751.4809 | 2014_Hydro | Base | PACW
PACW Hydro_New | H | Hydro | 6 | daily_average_energy | 8613.3642 | 2014_Hydro | Base | PACW
PACW Hydro_New | H | Hydro | 7 | daily_average_energy | 7333.1257 | 2014_Hydro | Base | PACW
PACW Hydro_New | H | Hydro | 8 | daily_average_energy | 6034.132 | 2014_Hydro | Base | PACW
PACW Hydro_New | H | Hydro | 9 | daily_average_energy | 4975.3711 | 2014_Hydro | Base | PACW
PACW Hydro_New | H | Hydro | 10 | daily_average_energy | 6145.9553 | 2014_Hydro | Base | PACW
PACW Hydro_New | H | Hydro | 11 | daily_average_energy | 9152.4186 | 2014_Hydro | Base | PACW
PACW Hydro_New | H | Hydro | 12 | daily_average_energy | 11568.1419 | 2014_Hydro | Base | PACW
PACW Hydro_New | H | Hydro | 1 | daily_average_energy | 11257.7104 | 2015_Hydro | Base | PACW
PACW Hydro_New | H | Hydro | 2 | daily_average_energy | 11098.3748 | 2015_Hydro | Base | PACW
PACW Hydro_New | H | Hydro | 3 | daily_average_energy | 8601.0269 | 2015_Hydro | Base | PACW
PACW Hydro_New | H | Hydro | 4 | daily_average_energy | 6984.8753 | 2015_Hydro | Base | PACW
PACW Hydro_New | H | Hydro | 5 | daily_average_energy | 5647.1684 | 2015_Hydro | Base | PACW
PACW Hydro_New | H | Hydro | 6 | daily_average_energy | 5980.7153 | 2015_Hydro | Base | PACW
PACW Hydro_New | H | Hydro | 7 | daily_average_energy | 5507.6048 | 2015_Hydro | Base | PACW
PACW Hydro_New | H | Hydro | 8 | daily_average_energy | 4327.2641 | 2015_Hydro | Base | PACW
PACW Hydro_New | H | Hydro | 9 | daily_average_energy | 4454.7562 | 2015_Hydro | Base | PACW
PACW Hydro_New | H | Hydro | 10 | daily_average_energy | 3864.7006 | 2015_Hydro | Base | PACW
PACW Hydro_New | H | Hydro | 11 | daily_average_energy | 8236.0484 | 2015_Hydro | Base | PACW
PACW Hydro_New | H | Hydro | 12 | daily_average_energy | 10936.0313 | 2015_Hydro | Base | PACW
PACW Hydro_New | H | Hydro | 1 | daily_average_energy | 10136.4693 | 2016_Hydro | Base | PACW
PACW Hydro_New | H | Hydro | 2 | daily_average_energy | 12636.1485 | 2016_Hydro | Base | PACW
PACW Hydro_New | H | Hydro | 3 | daily_average_energy | 15452.5804 | 2016_Hydro | Base | PACW
PACW Hydro_New | H | Hydro | 4 | daily_average_energy | 10922.1331 | 2016_Hydro | Base | PACW
PACW Hydro_New | H | Hydro | 5 | daily_average_energy | 9428.204 | 2016_Hydro | Base | PACW
PACW Hydro_New | H | Hydro | 6 | daily_average_energy | 7694.7536 | 2016_Hydro | Base | PACW
PACW Hydro_New | H | Hydro | 7 | daily_average_energy | 6439.4075 | 2016_Hydro | Base | PACW
PACW Hydro_New | H | Hydro | 8 | daily_average_energy | 5358.3102 | 2016_Hydro | Base | PACW
PACW Hydro_New | H | Hydro | 9 | daily_average_energy | 5300.1231 | 2016_Hydro | Base | PACW
PACW Hydro_New | H | Hydro | 10 | daily_average_energy | 8956.5606 | 2016_Hydro | Base | PACW
PACW Hydro_New | H | Hydro | 11 | daily_average_energy | 11443.6434 | 2016_Hydro | Base | PACW
PACW Hydro_New | H | Hydro | 12 | daily_average_energy | 10647.2542 | 2016_Hydro | Base | PACW
PACW Hydro_New | H | Hydro | 1 | daily_average_energy | 10943.8974 | 2017_Hydro | Base | PACW
PACW Hydro_New | H | Hydro | 2 | daily_average_energy | 13934.5097 | 2017_Hydro | Base | PACW
PACW Hydro_New | H | Hydro | 3 | daily_average_energy | 15624 | 2017_Hydro | Base | PACW
PACW Hydro_New | H | Hydro | 4 | daily_average_energy | 15336.4286 | 2017_Hydro | Base | PACW
PACW Hydro_New | H | Hydro | 5 | daily_average_energy | 15624 | 2017_Hydro | Base | PACW
PACW Hydro_New | H | Hydro | 6 | daily_average_energy | 13913.5673 | 2017_Hydro | Base | PACW
PACW Hydro_New | H | Hydro | 7 | daily_average_energy | 8181.5892 | 2017_Hydro | Base | PACW
PACW Hydro_New | H | Hydro | 8 | daily_average_energy | 5949.0136 | 2017_Hydro | Base | PACW
PACW Hydro_New | H | Hydro | 9 | daily_average_energy | 8407.9773 | 2017_Hydro | Base | PACW
PACW Hydro_New | H | Hydro | 10 | daily_average_energy | 6999.7007 | 2017_Hydro | Base | PACW
PACW Hydro_New | H | Hydro | 11 | daily_average_energy | 10902.3512 | 2017_Hydro | Base | PACW
PACW Hydro_New | H | Hydro | 12 | daily_average_energy | 11905.0171 | 2017_Hydro | Base | PACW
PACW Hydro_New | H | Hydro | 1 | daily_average_energy | 12343.9603 | 2018_Hydro | Base | PACW
PACW Hydro_New | H | Hydro | 2 | daily_average_energy | 11190.5054 | 2018_Hydro | Base | PACW
PACW Hydro_New | H | Hydro | 3 | daily_average_energy | 8001.5772 | 2018_Hydro | Base | PACW
PACW Hydro_New | H | Hydro | 4 | daily_average_energy | 11226.0822 | 2018_Hydro | Base | PACW
PACW Hydro_New | H | Hydro | 5 | daily_average_energy | 11125.1495 | 2018_Hydro | Base | PACW
PACW Hydro_New | H | Hydro | 6 | daily_average_energy | 8036.8098 | 2018_Hydro | Base | PACW
PACW Hydro_New | H | Hydro | 7 | daily_average_energy | 6687.8036 | 2018_Hydro | Base | PACW
PACW Hydro_New | H | Hydro | 8 | daily_average_energy | 4650.7541 | 2018_Hydro | Base | PACW
PACW Hydro_New | H | Hydro | 9 | daily_average_energy | 4476.0115 | 2018_Hydro | Base | PACW
PACW Hydro_New | H | Hydro | 10 | daily_average_energy | 4104.3042 | 2018_Hydro | Base | PACW
PACW Hydro_New | H | Hydro | 11 | daily_average_energy | 7103.7992 | 2018_Hydro | Base | PACW
PACW Hydro_New | H | Hydro | 12 | daily_average_energy | 7331.6718 | 2018_Hydro | Base | PACW
PACW Hydro_New | H | Hydro | 1 | daily_average_energy | 8765.4089 | 2019_Hydro | Base | PACW
PACW Hydro_New | H | Hydro | 2 | daily_average_energy | 6617.9799 | 2019_Hydro | Base | PACW
PACW Hydro_New | H | Hydro | 3 | daily_average_energy | 7548.3769 | 2019_Hydro | Base | PACW
PACW Hydro_New | H | Hydro | 4 | daily_average_energy | 10484.2335 | 2019_Hydro | Base | PACW
PACW Hydro_New | H | Hydro | 5 | daily_average_energy | 10335.6016 | 2019_Hydro | Base | PACW
PACW Hydro_New | H | Hydro | 6 | daily_average_energy | 9396.1151 | 2019_Hydro | Base | PACW
PACW Hydro_New | H | Hydro | 7 | daily_average_energy | 7035.1054 | 2019_Hydro | Base | PACW
PACW Hydro_New | H | Hydro | 8 | daily_average_energy | 6264.9518 | 2019_Hydro | Base | PACW
PACW Hydro_New | H | Hydro | 9 | daily_average_energy | 5345.643 | 2019_Hydro | Base | PACW
PACW Hydro_New | H | Hydro | 10 | daily_average_energy | 5757.3255 | 2019_Hydro | Base | PACW
PACW Hydro_New | H | Hydro | 11 | daily_average_energy | 6428.4143 | 2019_Hydro | Base | PACW
PACW Hydro_New | H | Hydro | 12 | daily_average_energy | 6741.2928 | 2019_Hydro | Base | PACW
PACW Hydro_New | H | Hydro | 1 | daily_average_energy | 10056.0734 | 2020_Hydro | Base | PACW
PACW Hydro_New | H | Hydro | 2 | daily_average_energy | 11126.1304 | 2020_Hydro | Base | PACW
PACW Hydro_New | H | Hydro | 3 | daily_average_energy | 5244.7654 | 2020_Hydro | Base | PACW
PACW Hydro_New | H | Hydro | 4 | daily_average_energy | 6556.4489 | 2020_Hydro | Base | PACW
PACW Hydro_New | H | Hydro | 5 | daily_average_energy | 9796.2237 | 2020_Hydro | Base | PACW
PACW Hydro_New | H | Hydro | 6 | daily_average_energy | 8566.8443 | 2020_Hydro | Base | PACW
PACW Hydro_New | H | Hydro | 7 | daily_average_energy | 7749.5662 | 2020_Hydro | Base | PACW
PACW Hydro_New | H | Hydro | 8 | daily_average_energy | 5934.4852 | 2020_Hydro | Base | PACW
PACW Hydro_New | H | Hydro | 9 | daily_average_energy | 4607.9278 | 2020_Hydro | Base | PACW
PACW Hydro_New | H | Hydro | 10 | daily_average_energy | 5652.2033 | 2020_Hydro | Base | PACW
PACW Hydro_New | H | Hydro | 11 | daily_average_energy | 6774.1668 | 2020_Hydro | Base | PACW
PACW Hydro_New | H | Hydro | 12 | daily_average_energy | 7730.8455 | 2020_Hydro | Base | PACW
PGE Hydro_New | H | Hydro | 1 | daily_average_energy | 27625.5673 | 1998_Hydro | Base | PGE
PGE Hydro_New | H | Hydro | 2 | daily_average_energy | 40425.2176 | 1998_Hydro | Base | PGE
PGE Hydro_New | H | Hydro | 3 | daily_average_energy | 41531.6665 | 1998_Hydro | Base | PGE
PGE Hydro_New | H | Hydro | 4 | daily_average_energy | 47006.875 | 1998_Hydro | Base | PGE
PGE Hydro_New | H | Hydro | 5 | daily_average_energy | 49545.7153 | 1998_Hydro | Base | PGE
PGE Hydro_New | H | Hydro | 6 | daily_average_energy | 54581.7526 | 1998_Hydro | Base | PGE
PGE Hydro_New | H | Hydro | 7 | daily_average_energy | 63362.0167 | 1998_Hydro | Base | PGE
PGE Hydro_New | H | Hydro | 8 | daily_average_energy | 54862.2896 | 1998_Hydro | Base | PGE
PGE Hydro_New | H | Hydro | 9 | daily_average_energy | 46229.0716 | 1998_Hydro | Base | PGE
PGE Hydro_New | H | Hydro | 10 | daily_average_energy | 26555.376 | 1998_Hydro | Base | PGE
PGE Hydro_New | H | Hydro | 11 | daily_average_energy | 28934.421 | 1998_Hydro | Base | PGE
PGE Hydro_New | H | Hydro | 12 | daily_average_energy | 34349.7713 | 1998_Hydro | Base | PGE
PGE Hydro_New | H | Hydro | 1 | daily_average_energy | 27465.1553 | 1999_Hydro | Base | PGE
PGE Hydro_New | H | Hydro | 2 | daily_average_energy | 35165.1807 | 1999_Hydro | Base | PGE
PGE Hydro_New | H | Hydro | 3 | daily_average_energy | 35152.6575 | 1999_Hydro | Base | PGE
PGE Hydro_New | H | Hydro | 4 | daily_average_energy | 36305.2272 | 1999_Hydro | Base | PGE
PGE Hydro_New | H | Hydro | 5 | daily_average_energy | 39666.7726 | 1999_Hydro | Base | PGE
PGE Hydro_New | H | Hydro | 6 | daily_average_energy | 44155.9061 | 1999_Hydro | Base | PGE
PGE Hydro_New | H | Hydro | 7 | daily_average_energy | 47684.8719 | 1999_Hydro | Base | PGE
PGE Hydro_New | H | Hydro | 8 | daily_average_energy | 44393.1338 | 1999_Hydro | Base | PGE
PGE Hydro_New | H | Hydro | 9 | daily_average_energy | 34210.7479 | 1999_Hydro | Base | PGE
PGE Hydro_New | H | Hydro | 10 | daily_average_energy | 24781.9707 | 1999_Hydro | Base | PGE
PGE Hydro_New | H | Hydro | 11 | daily_average_energy | 22211.8867 | 1999_Hydro | Base | PGE
PGE Hydro_New | H | Hydro | 12 | daily_average_energy | 20627.0052 | 1999_Hydro | Base | PGE
PGE Hydro_New | H | Hydro | 1 | daily_average_energy | 18994.9007 | 2000_Hydro | Base | PGE
PGE Hydro_New | H | Hydro | 2 | daily_average_energy | 28842.5124 | 2000_Hydro | Base | PGE
PGE Hydro_New | H | Hydro | 3 | daily_average_energy | 41457.0636 | 2000_Hydro | Base | PGE
PGE Hydro_New | H | Hydro | 4 | daily_average_energy | 41703.1712 | 2000_Hydro | Base | PGE
PGE Hydro_New | H | Hydro | 5 | daily_average_energy | 46210.4446 | 2000_Hydro | Base | PGE
PGE Hydro_New | H | Hydro | 6 | daily_average_energy | 47789.9995 | 2000_Hydro | Base | PGE
PGE Hydro_New | H | Hydro | 7 | daily_average_energy | 51256.6509 | 2000_Hydro | Base | PGE
PGE Hydro_New | H | Hydro | 8 | daily_average_energy | 43044.7241 | 2000_Hydro | Base | PGE
PGE Hydro_New | H | Hydro | 9 | daily_average_energy | 34354.2343 | 2000_Hydro | Base | PGE
PGE Hydro_New | H | Hydro | 10 | daily_average_energy | 24314.8637 | 2000_Hydro | Base | PGE
PGE Hydro_New | H | Hydro | 11 | daily_average_energy | 24735.5816 | 2000_Hydro | Base | PGE
PGE Hydro_New | H | Hydro | 12 | daily_average_energy | 21546.3099 | 2000_Hydro | Base | PGE
PGE Hydro_New | H | Hydro | 1 | daily_average_energy | 18287.4582 | 2001_Hydro | Base | PGE
PGE Hydro_New | H | Hydro | 2 | daily_average_energy | 16391.9368 | 2001_Hydro | Base | PGE
PGE Hydro_New | H | Hydro | 3 | daily_average_energy | 20282.4294 | 2001_Hydro | Base | PGE
PGE Hydro_New | H | Hydro | 4 | daily_average_energy | 24127.3309 | 2001_Hydro | Base | PGE
PGE Hydro_New | H | Hydro | 5 | daily_average_energy | 34399.2849 | 2001_Hydro | Base | PGE
PGE Hydro_New | H | Hydro | 6 | daily_average_energy | 33432.958 | 2001_Hydro | Base | PGE
PGE Hydro_New | H | Hydro | 7 | daily_average_energy | 36223.8351 | 2001_Hydro | Base | PGE
PGE Hydro_New | H | Hydro | 8 | daily_average_energy | 35734.9535 | 2001_Hydro | Base | PGE
PGE Hydro_New | H | Hydro | 9 | daily_average_energy | 26242.5086 | 2001_Hydro | Base | PGE
PGE Hydro_New | H | Hydro | 10 | daily_average_energy | 20363.7137 | 2001_Hydro | Base | PGE
PGE Hydro_New | H | Hydro | 11 | daily_average_energy | 17379.9361 | 2001_Hydro | Base | PGE
PGE Hydro_New | H | Hydro | 12 | daily_average_energy | 20914.5374 | 2001_Hydro | Base | PGE
PGE Hydro_New | H | Hydro | 1 | daily_average_energy | 29139.9262 | 2002_Hydro | Base | PGE
PGE Hydro_New | H | Hydro | 2 | daily_average_energy | 24991.378 | 2002_Hydro | Base | PGE
PGE Hydro_New | H | Hydro | 3 | daily_average_energy | 28698.4231 | 2002_Hydro | Base | PGE
PGE Hydro_New | H | Hydro | 4 | daily_average_energy | 33535.3647 | 2002_Hydro | Base | PGE
PGE Hydro_New | H | Hydro | 5 | daily_average_energy | 38111.9599 | 2002_Hydro | Base | PGE
PGE Hydro_New | H | Hydro | 6 | daily_average_energy | 39048.9831 | 2002_Hydro | Base | PGE
PGE Hydro_New | H | Hydro | 7 | daily_average_energy | 40689.674 | 2002_Hydro | Base | PGE
PGE Hydro_New | H | Hydro | 8 | daily_average_energy | 40564.2398 | 2002_Hydro | Base | PGE
PGE Hydro_New | H | Hydro | 9 | daily_average_energy | 34025.7936 | 2002_Hydro | Base | PGE
PGE Hydro_New | H | Hydro | 10 | daily_average_energy | 19518.3245 | 2002_Hydro | Base | PGE
PGE Hydro_New | H | Hydro | 11 | daily_average_energy | 21098.3312 | 2002_Hydro | Base | PGE
PGE Hydro_New | H | Hydro | 12 | daily_average_energy | 25159.8734 | 2002_Hydro | Base | PGE
PGE Hydro_New | H | Hydro | 1 | daily_average_energy | 28672.6315 | 2003_Hydro | Base | PGE
PGE Hydro_New | H | Hydro | 2 | daily_average_energy | 33868.0607 | 2003_Hydro | Base | PGE
PGE Hydro_New | H | Hydro | 3 | daily_average_energy | 29550.382 | 2003_Hydro | Base | PGE
PGE Hydro_New | H | Hydro | 4 | daily_average_energy | 33057.1911 | 2003_Hydro | Base | PGE
PGE Hydro_New | H | Hydro | 5 | daily_average_energy | 48422.2377 | 2003_Hydro | Base | PGE
PGE Hydro_New | H | Hydro | 6 | daily_average_energy | 49845.2521 | 2003_Hydro | Base | PGE
PGE Hydro_New | H | Hydro | 7 | daily_average_energy | 54464.6127 | 2003_Hydro | Base | PGE
PGE Hydro_New | H | Hydro | 8 | daily_average_energy | 45907.5982 | 2003_Hydro | Base | PGE
PGE Hydro_New | H | Hydro | 9 | daily_average_energy | 38432.9116 | 2003_Hydro | Base | PGE
PGE Hydro_New | H | Hydro | 10 | daily_average_energy | 24589.0958 | 2003_Hydro | Base | PGE
PGE Hydro_New | H | Hydro | 11 | daily_average_energy | 23388.3204 | 2003_Hydro | Base | PGE
PGE Hydro_New | H | Hydro | 12 | daily_average_energy | 29322.6716 | 2003_Hydro | Base | PGE
PGE Hydro_New | H | Hydro | 1 | daily_average_energy | 34174.4628 | 2004_Hydro | Base | PGE
PGE Hydro_New | H | Hydro | 2 | daily_average_energy | 33581.0383 | 2004_Hydro | Base | PGE
PGE Hydro_New | H | Hydro | 3 | daily_average_energy | 41596.239 | 2004_Hydro | Base | PGE
PGE Hydro_New | H | Hydro | 4 | daily_average_energy | 42348.1997 | 2004_Hydro | Base | PGE
PGE Hydro_New | H | Hydro | 5 | daily_average_energy | 37234.7868 | 2004_Hydro | Base | PGE
PGE Hydro_New | H | Hydro | 6 | daily_average_energy | 39576.8255 | 2004_Hydro | Base | PGE
PGE Hydro_New | H | Hydro | 7 | daily_average_energy | 46526.7492 | 2004_Hydro | Base | PGE
PGE Hydro_New | H | Hydro | 8 | daily_average_energy | 42278.8552 | 2004_Hydro | Base | PGE
PGE Hydro_New | H | Hydro | 9 | daily_average_energy | 31601.2341 | 2004_Hydro | Base | PGE
PGE Hydro_New | H | Hydro | 10 | daily_average_energy | 22171.8078 | 2004_Hydro | Base | PGE
PGE Hydro_New | H | Hydro | 11 | daily_average_energy | 25065.8777 | 2004_Hydro | Base | PGE
PGE Hydro_New | H | Hydro | 12 | daily_average_energy | 29934.6521 | 2004_Hydro | Base | PGE
PGE Hydro_New | H | Hydro | 1 | daily_average_energy | 30155.326 | 2005_Hydro | Base | PGE
PGE Hydro_New | H | Hydro | 2 | daily_average_energy | 37281.9348 | 2005_Hydro | Base | PGE
PGE Hydro_New | H | Hydro | 3 | daily_average_energy | 38716.9257 | 2005_Hydro | Base | PGE
PGE Hydro_New | H | Hydro | 4 | daily_average_energy | 43927.8937 | 2005_Hydro | Base | PGE
PGE Hydro_New | H | Hydro | 5 | daily_average_energy | 55378.5187 | 2005_Hydro | Base | PGE
PGE Hydro_New | H | Hydro | 6 | daily_average_energy | 55772.247 | 2005_Hydro | Base | PGE
PGE Hydro_New | H | Hydro | 7 | daily_average_energy | 63025.0843 | 2005_Hydro | Base | PGE
PGE Hydro_New | H | Hydro | 8 | daily_average_energy | 51204.6568 | 2005_Hydro | Base | PGE
PGE Hydro_New | H | Hydro | 9 | daily_average_energy | 41337.1481 | 2005_Hydro | Base | PGE
PGE Hydro_New | H | Hydro | 10 | daily_average_energy | 30094.2944 | 2005_Hydro | Base | PGE
PGE Hydro_New | H | Hydro | 11 | daily_average_energy | 26963.7634 | 2005_Hydro | Base | PGE
PGE Hydro_New | H | Hydro | 12 | daily_average_energy | 37150.6552 | 2005_Hydro | Base | PGE
PGE Hydro_New | H | Hydro | 1 | daily_average_energy | 52190.3256 | 2006_Hydro | Base | PGE
PGE Hydro_New | H | Hydro | 2 | daily_average_energy | 48249.2463 | 2006_Hydro | Base | PGE
PGE Hydro_New | H | Hydro | 3 | daily_average_energy | 56535.1234 | 2006_Hydro | Base | PGE
PGE Hydro_New | H | Hydro | 4 | daily_average_energy | 64908.4207 | 2006_Hydro | Base | PGE
PGE Hydro_New | H | Hydro | 5 | daily_average_energy | 67849.4427 | 2006_Hydro | Base | PGE
PGE Hydro_New | H | Hydro | 6 | daily_average_energy | 62788.1712 | 2006_Hydro | Base | PGE
PGE Hydro_New | H | Hydro | 7 | daily_average_energy | 65064.6126 | 2006_Hydro | Base | PGE
PGE Hydro_New | H | Hydro | 8 | daily_average_energy | 52242.0952 | 2006_Hydro | Base | PGE
PGE Hydro_New | H | Hydro | 9 | daily_average_energy | 39288.8705 | 2006_Hydro | Base | PGE
PGE Hydro_New | H | Hydro | 10 | daily_average_energy | 30799.9572 | 2006_Hydro | Base | PGE
PGE Hydro_New | H | Hydro | 11 | daily_average_energy | 32458.3663 | 2006_Hydro | Base | PGE
PGE Hydro_New | H | Hydro | 12 | daily_average_energy | 33612.4314 | 2006_Hydro | Base | PGE
PGE Hydro_New | H | Hydro | 1 | daily_average_energy | 26989.0273 | 2007_Hydro | Base | PGE
PGE Hydro_New | H | Hydro | 2 | daily_average_energy | 25850.1385 | 2007_Hydro | Base | PGE
PGE Hydro_New | H | Hydro | 3 | daily_average_energy | 29779.3427 | 2007_Hydro | Base | PGE
PGE Hydro_New | H | Hydro | 4 | daily_average_energy | 27740.6123 | 2007_Hydro | Base | PGE
PGE Hydro_New | H | Hydro | 5 | daily_average_energy | 36067.4169 | 2007_Hydro | Base | PGE
PGE Hydro_New | H | Hydro | 6 | daily_average_energy | 32628.1965 | 2007_Hydro | Base | PGE
PGE Hydro_New | H | Hydro | 7 | daily_average_energy | 44947.5901 | 2007_Hydro | Base | PGE
PGE Hydro_New | H | Hydro | 8 | daily_average_energy | 39156.9615 | 2007_Hydro | Base | PGE
PGE Hydro_New | H | Hydro | 9 | daily_average_energy | 31449.0214 | 2007_Hydro | Base | PGE
PGE Hydro_New | H | Hydro | 10 | daily_average_energy | 23040.1839 | 2007_Hydro | Base | PGE
PGE Hydro_New | H | Hydro | 11 | daily_average_energy | 23888.6954 | 2007_Hydro | Base | PGE
PGE Hydro_New | H | Hydro | 12 | daily_average_energy | 20662.0152 | 2007_Hydro | Base | PGE
PGE Hydro_New | H | Hydro | 1 | daily_average_energy | 19795.9413 | 2008_Hydro | Base | PGE
PGE Hydro_New | H | Hydro | 2 | daily_average_energy | 17968.9651 | 2008_Hydro | Base | PGE
PGE Hydro_New | H | Hydro | 3 | daily_average_energy | 17806.5765 | 2008_Hydro | Base | PGE
PGE Hydro_New | H | Hydro | 4 | daily_average_energy | 35104.756 | 2008_Hydro | Base | PGE
PGE Hydro_New | H | Hydro | 5 | daily_average_energy | 39969.3556 | 2008_Hydro | Base | PGE
PGE Hydro_New | H | Hydro | 6 | daily_average_energy | 34898.8297 | 2008_Hydro | Base | PGE
PGE Hydro_New | H | Hydro | 7 | daily_average_energy | 48916.1319 | 2008_Hydro | Base | PGE
PGE Hydro_New | H | Hydro | 8 | daily_average_energy | 52199.0803 | 2008_Hydro | Base | PGE
PGE Hydro_New | H | Hydro | 9 | daily_average_energy | 26064.7176 | 2008_Hydro | Base | PGE
PGE Hydro_New | H | Hydro | 10 | daily_average_energy | 13755.5641 | 2008_Hydro | Base | PGE
PGE Hydro_New | H | Hydro | 11 | daily_average_energy | 10153.96 | 2008_Hydro | Base | PGE
PGE Hydro_New | H | Hydro | 12 | daily_average_energy | 10831.6945 | 2008_Hydro | Base | PGE
PGE Hydro_New | H | Hydro | 1 | daily_average_energy | 15644.9362 | 2009_Hydro | Base | PGE
PGE Hydro_New | H | Hydro | 2 | daily_average_energy | 23169.7659 | 2009_Hydro | Base | PGE
PGE Hydro_New | H | Hydro | 3 | daily_average_energy | 31236.0718 | 2009_Hydro | Base | PGE
PGE Hydro_New | H | Hydro | 4 | daily_average_energy | 37008.2313 | 2009_Hydro | Base | PGE
PGE Hydro_New | H | Hydro | 5 | daily_average_energy | 48587.8455 | 2009_Hydro | Base | PGE
PGE Hydro_New | H | Hydro | 6 | daily_average_energy | 47935.0911 | 2009_Hydro | Base | PGE
PGE Hydro_New | H | Hydro | 7 | daily_average_energy | 56558.1664 | 2009_Hydro | Base | PGE
PGE Hydro_New | H | Hydro | 8 | daily_average_energy | 44180.4881 | 2009_Hydro | Base | PGE
PGE Hydro_New | H | Hydro | 9 | daily_average_energy | 33874.9848 | 2009_Hydro | Base | PGE
PGE Hydro_New | H | Hydro | 10 | daily_average_energy | 24427.0842 | 2009_Hydro | Base | PGE
PGE Hydro_New | H | Hydro | 11 | daily_average_energy | 17844.7645 | 2009_Hydro | Base | PGE
PGE Hydro_New | H | Hydro | 12 | daily_average_energy | 17907.2738 | 2009_Hydro | Base | PGE
PGE Hydro_New | H | Hydro | 1 | daily_average_energy | 19064.1585 | 2010_Hydro | Base | PGE
PGE Hydro_New | H | Hydro | 2 | daily_average_energy | 22758.5154 | 2010_Hydro | Base | PGE
PGE Hydro_New | H | Hydro | 3 | daily_average_energy | 30830.1651 | 2010_Hydro | Base | PGE
PGE Hydro_New | H | Hydro | 4 | daily_average_energy | 35881.0137 | 2010_Hydro | Base | PGE
PGE Hydro_New | H | Hydro | 5 | daily_average_energy | 50156.59 | 2010_Hydro | Base | PGE
PGE Hydro_New | H | Hydro | 6 | daily_average_energy | 58423.682 | 2010_Hydro | Base | PGE
PGE Hydro_New | H | Hydro | 7 | daily_average_energy | 63629.3366 | 2010_Hydro | Base | PGE
PGE Hydro_New | H | Hydro | 8 | daily_average_energy | 53850.3688 | 2010_Hydro | Base | PGE
PGE Hydro_New | H | Hydro | 9 | daily_average_energy | 40713.2599 | 2010_Hydro | Base | PGE
PGE Hydro_New | H | Hydro | 10 | daily_average_energy | 26494.3891 | 2010_Hydro | Base | PGE
PGE Hydro_New | H | Hydro | 11 | daily_average_energy | 29920.7879 | 2010_Hydro | Base | PGE
PGE Hydro_New | H | Hydro | 12 | daily_average_energy | 41268.9672 | 2010_Hydro | Base | PGE
PGE Hydro_New | H | Hydro | 1 | daily_average_energy | 44549.9874 | 2011_Hydro | Base | PGE
PGE Hydro_New | H | Hydro | 2 | daily_average_energy | 37110.5051 | 2011_Hydro | Base | PGE
PGE Hydro_New | H | Hydro | 3 | daily_average_energy | 50286.1946 | 2011_Hydro | Base | PGE
PGE Hydro_New | H | Hydro | 4 | daily_average_energy | 64022.2737 | 2011_Hydro | Base | PGE
PGE Hydro_New | H | Hydro | 5 | daily_average_energy | 69453.1058 | 2011_Hydro | Base | PGE
PGE Hydro_New | H | Hydro | 6 | daily_average_energy | 66352.1218 | 2011_Hydro | Base | PGE
PGE Hydro_New | H | Hydro | 7 | daily_average_energy | 73310.959 | 2011_Hydro | Base | PGE
PGE Hydro_New | H | Hydro | 8 | daily_average_energy | 59252.7292 | 2011_Hydro | Base | PGE
PGE Hydro_New | H | Hydro | 9 | daily_average_energy | 48095.99 | 2011_Hydro | Base | PGE
PGE Hydro_New | H | Hydro | 10 | daily_average_energy | 28695.8223 | 2011_Hydro | Base | PGE
PGE Hydro_New | H | Hydro | 11 | daily_average_energy | 27406.0122 | 2011_Hydro | Base | PGE
PGE Hydro_New | H | Hydro | 12 | daily_average_energy | 25400.0914 | 2011_Hydro | Base | PGE
PGE Hydro_New | H | Hydro | 1 | daily_average_energy | 18485.9687 | 2012_Hydro | Base | PGE
PGE Hydro_New | H | Hydro | 2 | daily_average_energy | 16641.4677 | 2012_Hydro | Base | PGE
PGE Hydro_New | H | Hydro | 3 | daily_average_energy | 22286.8916 | 2012_Hydro | Base | PGE
PGE Hydro_New | H | Hydro | 4 | daily_average_energy | 32269.7771 | 2012_Hydro | Base | PGE
PGE Hydro_New | H | Hydro | 5 | daily_average_energy | 47254.5139 | 2012_Hydro | Base | PGE
PGE Hydro_New | H | Hydro | 6 | daily_average_energy | 42358.7375 | 2012_Hydro | Base | PGE
PGE Hydro_New | H | Hydro | 7 | daily_average_energy | 47293.3536 | 2012_Hydro | Base | PGE
PGE Hydro_New | H | Hydro | 8 | daily_average_energy | 42456.5239 | 2012_Hydro | Base | PGE
PGE Hydro_New | H | Hydro | 9 | daily_average_energy | 39144.5303 | 2012_Hydro | Base | PGE
PGE Hydro_New | H | Hydro | 10 | daily_average_energy | 26544.2543 | 2012_Hydro | Base | PGE
PGE Hydro_New | H | Hydro | 11 | daily_average_energy | 23170.6382 | 2012_Hydro | Base | PGE
PGE Hydro_New | H | Hydro | 12 | daily_average_energy | 26019.9288 | 2012_Hydro | Base | PGE
PGE Hydro_New | H | Hydro | 1 | daily_average_energy | 25206.7571 | 2013_Hydro | Base | PGE
PGE Hydro_New | H | Hydro | 2 | daily_average_energy | 25366.5502 | 2013_Hydro | Base | PGE
PGE Hydro_New | H | Hydro | 3 | daily_average_energy | 26993.8927 | 2013_Hydro | Base | PGE
PGE Hydro_New | H | Hydro | 4 | daily_average_energy | 33669.7277 | 2013_Hydro | Base | PGE
PGE Hydro_New | H | Hydro | 5 | daily_average_energy | 36624.2608 | 2013_Hydro | Base | PGE
PGE Hydro_New | H | Hydro | 6 | daily_average_energy | 38819.3049 | 2013_Hydro | Base | PGE
PGE Hydro_New | H | Hydro | 7 | daily_average_energy | 46938.4347 | 2013_Hydro | Base | PGE
PGE Hydro_New | H | Hydro | 8 | daily_average_energy | 38463.4769 | 2013_Hydro | Base | PGE
PGE Hydro_New | H | Hydro | 9 | daily_average_energy | 29254.6962 | 2013_Hydro | Base | PGE
PGE Hydro_New | H | Hydro | 10 | daily_average_energy | 20053.2993 | 2013_Hydro | Base | PGE
PGE Hydro_New | H | Hydro | 11 | daily_average_energy | 16714.1132 | 2013_Hydro | Base | PGE
PGE Hydro_New | H | Hydro | 12 | daily_average_energy | 13639.7515 | 2013_Hydro | Base | PGE
PGE Hydro_New | H | Hydro | 1 | daily_average_energy | 12583.4651 | 2014_Hydro | Base | PGE
PGE Hydro_New | H | Hydro | 2 | daily_average_energy | 11650.9719 | 2014_Hydro | Base | PGE
PGE Hydro_New | H | Hydro | 3 | daily_average_energy | 13944.0885 | 2014_Hydro | Base | PGE
PGE Hydro_New | H | Hydro | 4 | daily_average_energy | 20945.0479 | 2014_Hydro | Base | PGE
PGE Hydro_New | H | Hydro | 5 | daily_average_energy | 31576.5498 | 2014_Hydro | Base | PGE
PGE Hydro_New | H | Hydro | 6 | daily_average_energy | 32833.017 | 2014_Hydro | Base | PGE
PGE Hydro_New | H | Hydro | 7 | daily_average_energy | 34119.2159 | 2014_Hydro | Base | PGE
PGE Hydro_New | H | Hydro | 8 | daily_average_energy | 26947.5395 | 2014_Hydro | Base | PGE
PGE Hydro_New | H | Hydro | 9 | daily_average_energy | 20764.8027 | 2014_Hydro | Base | PGE
PGE Hydro_New | H | Hydro | 10 | daily_average_energy | 14328.4487 | 2014_Hydro | Base | PGE
PGE Hydro_New | H | Hydro | 11 | daily_average_energy | 12487.6528 | 2014_Hydro | Base | PGE
PGE Hydro_New | H | Hydro | 12 | daily_average_energy | 15295.6989 | 2014_Hydro | Base | PGE
PGE Hydro_New | H | Hydro | 1 | daily_average_energy | 13408.6789 | 2015_Hydro | Base | PGE
PGE Hydro_New | H | Hydro | 2 | daily_average_energy | 15218.7528 | 2015_Hydro | Base | PGE
PGE Hydro_New | H | Hydro | 3 | daily_average_energy | 13740.8741 | 2015_Hydro | Base | PGE
PGE Hydro_New | H | Hydro | 4 | daily_average_energy | 14418.6878 | 2015_Hydro | Base | PGE
PGE Hydro_New | H | Hydro | 5 | daily_average_energy | 17717.8102 | 2015_Hydro | Base | PGE
PGE Hydro_New | H | Hydro | 6 | daily_average_energy | 22494.6931 | 2015_Hydro | Base | PGE
PGE Hydro_New | H | Hydro | 7 | daily_average_energy | 30494.7536 | 2015_Hydro | Base | PGE
PGE Hydro_New | H | Hydro | 8 | daily_average_energy | 26469.1383 | 2015_Hydro | Base | PGE
PGE Hydro_New | H | Hydro | 9 | daily_average_energy | 22646.5489 | 2015_Hydro | Base | PGE
PGE Hydro_New | H | Hydro | 10 | daily_average_energy | 13272.0609 | 2015_Hydro | Base | PGE
PGE Hydro_New | H | Hydro | 11 | daily_average_energy | 9447.4429 | 2015_Hydro | Base | PGE
PGE Hydro_New | H | Hydro | 12 | daily_average_energy | 13310.2393 | 2015_Hydro | Base | PGE
PGE Hydro_New | H | Hydro | 1 | daily_average_energy | 17408.5117 | 2016_Hydro | Base | PGE
PGE Hydro_New | H | Hydro | 2 | daily_average_energy | 26726.0662 | 2016_Hydro | Base | PGE
PGE Hydro_New | H | Hydro | 3 | daily_average_energy | 41968.2569 | 2016_Hydro | Base | PGE
PGE Hydro_New | H | Hydro | 4 | daily_average_energy | 44123.2567 | 2016_Hydro | Base | PGE
PGE Hydro_New | H | Hydro | 5 | daily_average_energy | 50098.0663 | 2016_Hydro | Base | PGE
PGE Hydro_New | H | Hydro | 6 | daily_average_energy | 56217.1425 | 2016_Hydro | Base | PGE
PGE Hydro_New | H | Hydro | 7 | daily_average_energy | 59746.1793 | 2016_Hydro | Base | PGE
PGE Hydro_New | H | Hydro | 8 | daily_average_energy | 47775.2181 | 2016_Hydro | Base | PGE
PGE Hydro_New | H | Hydro | 9 | daily_average_energy | 40897.3269 | 2016_Hydro | Base | PGE
PGE Hydro_New | H | Hydro | 10 | daily_average_energy | 27973.2386 | 2016_Hydro | Base | PGE
PGE Hydro_New | H | Hydro | 11 | daily_average_energy | 28496.1736 | 2016_Hydro | Base | PGE
PGE Hydro_New | H | Hydro | 12 | daily_average_energy | 35754.9007 | 2016_Hydro | Base | PGE
PGE Hydro_New | H | Hydro | 1 | daily_average_energy | 56890.3204 | 2017_Hydro | Base | PGE
PGE Hydro_New | H | Hydro | 2 | daily_average_energy | 55403.957 | 2017_Hydro | Base | PGE
PGE Hydro_New | H | Hydro | 3 | daily_average_energy | 70304.656 | 2017_Hydro | Base | PGE
PGE Hydro_New | H | Hydro | 4 | daily_average_energy | 70529.9362 | 2017_Hydro | Base | PGE
PGE Hydro_New | H | Hydro | 5 | daily_average_energy | 76495.066 | 2017_Hydro | Base | PGE
PGE Hydro_New | H | Hydro | 6 | daily_average_energy | 71072.721 | 2017_Hydro | Base | PGE
PGE Hydro_New | H | Hydro | 7 | daily_average_energy | 73903.7744 | 2017_Hydro | Base | PGE
PGE Hydro_New | H | Hydro | 8 | daily_average_energy | 65554.5875 | 2017_Hydro | Base | PGE
PGE Hydro_New | H | Hydro | 9 | daily_average_energy | 50353.9332 | 2017_Hydro | Base | PGE
PGE Hydro_New | H | Hydro | 10 | daily_average_energy | 33446.2114 | 2017_Hydro | Base | PGE
PGE Hydro_New | H | Hydro | 11 | daily_average_energy | 30024.0977 | 2017_Hydro | Base | PGE
PGE Hydro_New | H | Hydro | 12 | daily_average_energy | 29212.9871 | 2017_Hydro | Base | PGE
PGE Hydro_New | H | Hydro | 1 | daily_average_energy | 27856.3945 | 2018_Hydro | Base | PGE
PGE Hydro_New | H | Hydro | 2 | daily_average_energy | 21670.321 | 2018_Hydro | Base | PGE
PGE Hydro_New | H | Hydro | 3 | daily_average_energy | 30994.3301 | 2018_Hydro | Base | PGE
PGE Hydro_New | H | Hydro | 4 | daily_average_energy | 55173.952 | 2018_Hydro | Base | PGE
PGE Hydro_New | H | Hydro | 5 | daily_average_energy | 50849.3035 | 2018_Hydro | Base | PGE
PGE Hydro_New | H | Hydro | 6 | daily_average_energy | 48534.0514 | 2018_Hydro | Base | PGE
PGE Hydro_New | H | Hydro | 7 | daily_average_energy | 53460.2373 | 2018_Hydro | Base | PGE
PGE Hydro_New | H | Hydro | 8 | daily_average_energy | 48633.6812 | 2018_Hydro | Base | PGE
PGE Hydro_New | H | Hydro | 9 | daily_average_energy | 41748.723 | 2018_Hydro | Base | PGE
PGE Hydro_New | H | Hydro | 10 | daily_average_energy | 23982.4849 | 2018_Hydro | Base | PGE
PGE Hydro_New | H | Hydro | 11 | daily_average_energy | 20744.2246 | 2018_Hydro | Base | PGE
PGE Hydro_New | H | Hydro | 12 | daily_average_energy | 25986.0085 | 2018_Hydro | Base | PGE
PGE Hydro_New | H | Hydro | 1 | daily_average_energy | 26594.5261 | 2019_Hydro | Base | PGE
PGE Hydro_New | H | Hydro | 2 | daily_average_energy | 41375.4408 | 2019_Hydro | Base | PGE
PGE Hydro_New | H | Hydro | 3 | daily_average_energy | 71961.195 | 2019_Hydro | Base | PGE
PGE Hydro_New | H | Hydro | 4 | daily_average_energy | 79283.8466 | 2019_Hydro | Base | PGE
PGE Hydro_New | H | Hydro | 5 | daily_average_energy | 79331.9913 | 2019_Hydro | Base | PGE
PGE Hydro_New | H | Hydro | 6 | daily_average_energy | 78992.7073 | 2019_Hydro | Base | PGE
PGE Hydro_New | H | Hydro | 7 | daily_average_energy | 76266.7853 | 2019_Hydro | Base | PGE
PGE Hydro_New | H | Hydro | 8 | daily_average_energy | 66628.3238 | 2019_Hydro | Base | PGE
PGE Hydro_New | H | Hydro | 9 | daily_average_energy | 51126.1133 | 2019_Hydro | Base | PGE
PGE Hydro_New | H | Hydro | 10 | daily_average_energy | 37181.0292 | 2019_Hydro | Base | PGE
PGE Hydro_New | H | Hydro | 11 | daily_average_energy | 30005.4667 | 2019_Hydro | Base | PGE
PGE Hydro_New | H | Hydro | 12 | daily_average_energy | 36713.7191 | 2019_Hydro | Base | PGE
PGE Hydro_New | H | Hydro | 1 | daily_average_energy | 30743.7803 | 2020_Hydro | Base | PGE
PGE Hydro_New | H | Hydro | 2 | daily_average_energy | 24023.9942 | 2020_Hydro | Base | PGE
PGE Hydro_New | H | Hydro | 3 | daily_average_energy | 19803.7652 | 2020_Hydro | Base | PGE
PGE Hydro_New | H | Hydro | 4 | daily_average_energy | 32141.551 | 2020_Hydro | Base | PGE
PGE Hydro_New | H | Hydro | 5 | daily_average_energy | 46400.3297 | 2020_Hydro | Base | PGE
PGE Hydro_New | H | Hydro | 6 | daily_average_energy | 41704.6694 | 2020_Hydro | Base | PGE
PGE Hydro_New | H | Hydro | 7 | daily_average_energy | 42231.5881 | 2020_Hydro | Base | PGE
PGE Hydro_New | H | Hydro | 8 | daily_average_energy | 43287.3954 | 2020_Hydro | Base | PGE
PGE Hydro_New | H | Hydro | 9 | daily_average_energy | 28780.7204 | 2020_Hydro | Base | PGE
PGE Hydro_New | H | Hydro | 10 | daily_average_energy | 25083.6199 | 2020_Hydro | Base | PGE
PGE Hydro_New | H | Hydro | 11 | daily_average_energy | 19333.0879 | 2020_Hydro | Base | PGE
PGE Hydro_New | H | Hydro | 12 | daily_average_energy | 15931.7751 | 2020_Hydro | Base | PGE
SCE Hoover Hydro_New | H | Hydro | 1 | daily_average_energy | 4973.1537 | 1998_Hydro | Base | SCE
SCE Hoover Hydro_New | H | Hydro | 2 | daily_average_energy | 5328.1064 | 1998_Hydro | Base | SCE
SCE Hoover Hydro_New | H | Hydro | 3 | daily_average_energy | 4913.5205 | 1998_Hydro | Base | SCE
SCE Hoover Hydro_New | H | Hydro | 4 | daily_average_energy | 4688.2524 | 1998_Hydro | Base | SCE
SCE Hoover Hydro_New | H | Hydro | 5 | daily_average_energy | 4605.1885 | 1998_Hydro | Base | SCE
SCE Hoover Hydro_New | H | Hydro | 6 | daily_average_energy | 4043.2336 | 1998_Hydro | Base | SCE
SCE Hoover Hydro_New | H | Hydro | 7 | daily_average_energy | 5111.2767 | 1998_Hydro | Base | SCE
SCE Hoover Hydro_New | H | Hydro | 8 | daily_average_energy | 4224.6858 | 1998_Hydro | Base | SCE
SCE Hoover Hydro_New | H | Hydro | 9 | daily_average_energy | 4556.1598 | 1998_Hydro | Base | SCE
SCE Hoover Hydro_New | H | Hydro | 10 | daily_average_energy | 2860.1986 | 1998_Hydro | Base | SCE
SCE Hoover Hydro_New | H | Hydro | 11 | daily_average_energy | 3972.5765 | 1998_Hydro | Base | SCE
SCE Hoover Hydro_New | H | Hydro | 12 | daily_average_energy | 5013.3109 | 1998_Hydro | Base | SCE
SCE Hoover Hydro_New | H | Hydro | 1 | daily_average_energy | 3529.6372 | 1999_Hydro | Base | SCE
SCE Hoover Hydro_New | H | Hydro | 2 | daily_average_energy | 3332.238 | 1999_Hydro | Base | SCE
SCE Hoover Hydro_New | H | Hydro | 3 | daily_average_energy | 4152.8431 | 1999_Hydro | Base | SCE
SCE Hoover Hydro_New | H | Hydro | 4 | daily_average_energy | 4646.3512 | 1999_Hydro | Base | SCE
SCE Hoover Hydro_New | H | Hydro | 5 | daily_average_energy | 4949.9548 | 1999_Hydro | Base | SCE
SCE Hoover Hydro_New | H | Hydro | 6 | daily_average_energy | 4457.4651 | 1999_Hydro | Base | SCE
SCE Hoover Hydro_New | H | Hydro | 7 | daily_average_energy | 4340.655 | 1999_Hydro | Base | SCE
SCE Hoover Hydro_New | H | Hydro | 8 | daily_average_energy | 4055.3107 | 1999_Hydro | Base | SCE
SCE Hoover Hydro_New | H | Hydro | 9 | daily_average_energy | 3276.553 | 1999_Hydro | Base | SCE
SCE Hoover Hydro_New | H | Hydro | 10 | daily_average_energy | 3528.3519 | 1999_Hydro | Base | SCE
SCE Hoover Hydro_New | H | Hydro | 11 | daily_average_energy | 4009.2921 | 1999_Hydro | Base | SCE
SCE Hoover Hydro_New | H | Hydro | 12 | daily_average_energy | 3021.5679 | 1999_Hydro | Base | SCE
SCE Hoover Hydro_New | H | Hydro | 1 | daily_average_energy | 3061.6659 | 2000_Hydro | Base | SCE
SCE Hoover Hydro_New | H | Hydro | 2 | daily_average_energy | 3395.8748 | 2000_Hydro | Base | SCE
SCE Hoover Hydro_New | H | Hydro | 3 | daily_average_energy | 4363.8099 | 2000_Hydro | Base | SCE
SCE Hoover Hydro_New | H | Hydro | 4 | daily_average_energy | 5379.6522 | 2000_Hydro | Base | SCE
SCE Hoover Hydro_New | H | Hydro | 5 | daily_average_energy | 5198.3709 | 2000_Hydro | Base | SCE
SCE Hoover Hydro_New | H | Hydro | 6 | daily_average_energy | 4106.2307 | 2000_Hydro | Base | SCE
SCE Hoover Hydro_New | H | Hydro | 7 | daily_average_energy | 4617.4545 | 2000_Hydro | Base | SCE
SCE Hoover Hydro_New | H | Hydro | 8 | daily_average_energy | 4164.0645 | 2000_Hydro | Base | SCE
SCE Hoover Hydro_New | H | Hydro | 9 | daily_average_energy | 2611.9983 | 2000_Hydro | Base | SCE
SCE Hoover Hydro_New | H | Hydro | 10 | daily_average_energy | 2322.7452 | 2000_Hydro | Base | SCE
SCE Hoover Hydro_New | H | Hydro | 11 | daily_average_energy | 4441.3042 | 2000_Hydro | Base | SCE
SCE Hoover Hydro_New | H | Hydro | 12 | daily_average_energy | 3486.2087 | 2000_Hydro | Base | SCE
SCE Hoover Hydro_New | H | Hydro | 1 | daily_average_energy | 2830.6502 | 2001_Hydro | Base | SCE
SCE Hoover Hydro_New | H | Hydro | 2 | daily_average_energy | 3587.2286 | 2001_Hydro | Base | SCE
SCE Hoover Hydro_New | H | Hydro | 3 | daily_average_energy | 4770.214 | 2001_Hydro | Base | SCE
SCE Hoover Hydro_New | H | Hydro | 4 | daily_average_energy | 4936.8235 | 2001_Hydro | Base | SCE
SCE Hoover Hydro_New | H | Hydro | 5 | daily_average_energy | 4203.8685 | 2001_Hydro | Base | SCE
SCE Hoover Hydro_New | H | Hydro | 6 | daily_average_energy | 4569.9161 | 2001_Hydro | Base | SCE
SCE Hoover Hydro_New | H | Hydro | 7 | daily_average_energy | 4531.2091 | 2001_Hydro | Base | SCE
SCE Hoover Hydro_New | H | Hydro | 8 | daily_average_energy | 3966.5693 | 2001_Hydro | Base | SCE
SCE Hoover Hydro_New | H | Hydro | 9 | daily_average_energy | 3133.6772 | 2001_Hydro | Base | SCE
SCE Hoover Hydro_New | H | Hydro | 10 | daily_average_energy | 1945.0029 | 2001_Hydro | Base | SCE
SCE Hoover Hydro_New | H | Hydro | 11 | daily_average_energy | 2708.5895 | 2001_Hydro | Base | SCE
SCE Hoover Hydro_New | H | Hydro | 12 | daily_average_energy | 3026.5089 | 2001_Hydro | Base | SCE
SCE Hoover Hydro_New | H | Hydro | 1 | daily_average_energy | 2824.5509 | 2002_Hydro | Base | SCE
SCE Hoover Hydro_New | H | Hydro | 2 | daily_average_energy | 3570.5758 | 2002_Hydro | Base | SCE
SCE Hoover Hydro_New | H | Hydro | 3 | daily_average_energy | 4774.7085 | 2002_Hydro | Base | SCE
SCE Hoover Hydro_New | H | Hydro | 4 | daily_average_energy | 4690.5795 | 2002_Hydro | Base | SCE
SCE Hoover Hydro_New | H | Hydro | 5 | daily_average_energy | 4704.0682 | 2002_Hydro | Base | SCE
SCE Hoover Hydro_New | H | Hydro | 6 | daily_average_energy | 4262.8387 | 2002_Hydro | Base | SCE
SCE Hoover Hydro_New | H | Hydro | 7 | daily_average_energy | 4426.3205 | 2002_Hydro | Base | SCE
SCE Hoover Hydro_New | H | Hydro | 8 | daily_average_energy | 4123.4961 | 2002_Hydro | Base | SCE
SCE Hoover Hydro_New | H | Hydro | 9 | daily_average_energy | 2923.4039 | 2002_Hydro | Base | SCE
SCE Hoover Hydro_New | H | Hydro | 10 | daily_average_energy | 1991.9389 | 2002_Hydro | Base | SCE
SCE Hoover Hydro_New | H | Hydro | 11 | daily_average_energy | 2527.7404 | 2002_Hydro | Base | SCE
SCE Hoover Hydro_New | H | Hydro | 12 | daily_average_energy | 2404.4012 | 2002_Hydro | Base | SCE
SCE Hoover Hydro_New | H | Hydro | 1 | daily_average_energy | 2588.7924 | 2003_Hydro | Base | SCE
SCE Hoover Hydro_New | H | Hydro | 2 | daily_average_energy | 2652.3047 | 2003_Hydro | Base | SCE
SCE Hoover Hydro_New | H | Hydro | 3 | daily_average_energy | 3849.5475 | 2003_Hydro | Base | SCE
SCE Hoover Hydro_New | H | Hydro | 4 | daily_average_energy | 4732.933 | 2003_Hydro | Base | SCE
SCE Hoover Hydro_New | H | Hydro | 5 | daily_average_energy | 4012.7158 | 2003_Hydro | Base | SCE
SCE Hoover Hydro_New | H | Hydro | 6 | daily_average_energy | 3698.0676 | 2003_Hydro | Base | SCE
SCE Hoover Hydro_New | H | Hydro | 7 | daily_average_energy | 3141.5067 | 2003_Hydro | Base | SCE
SCE Hoover Hydro_New | H | Hydro | 8 | daily_average_energy | 3141.9706 | 2003_Hydro | Base | SCE
SCE Hoover Hydro_New | H | Hydro | 9 | daily_average_energy | 2504.9557 | 2003_Hydro | Base | SCE
SCE Hoover Hydro_New | H | Hydro | 10 | daily_average_energy | 2031.4513 | 2003_Hydro | Base | SCE
SCE Hoover Hydro_New | H | Hydro | 11 | daily_average_energy | 2542.6345 | 2003_Hydro | Base | SCE
SCE Hoover Hydro_New | H | Hydro | 12 | daily_average_energy | 2401.2256 | 2003_Hydro | Base | SCE
SCE Hoover Hydro_New | H | Hydro | 1 | daily_average_energy | 2486.8549 | 2004_Hydro | Base | SCE
SCE Hoover Hydro_New | H | Hydro | 2 | daily_average_energy | 3554.369 | 2004_Hydro | Base | SCE
SCE Hoover Hydro_New | H | Hydro | 3 | daily_average_energy | 3747.0668 | 2004_Hydro | Base | SCE
SCE Hoover Hydro_New | H | Hydro | 4 | daily_average_energy | 4296.9372 | 2004_Hydro | Base | SCE
SCE Hoover Hydro_New | H | Hydro | 5 | daily_average_energy | 4372.0592 | 2004_Hydro | Base | SCE
SCE Hoover Hydro_New | H | Hydro | 6 | daily_average_energy | 3906.743 | 2004_Hydro | Base | SCE
SCE Hoover Hydro_New | H | Hydro | 7 | daily_average_energy | 3970.4682 | 2004_Hydro | Base | SCE
SCE Hoover Hydro_New | H | Hydro | 8 | daily_average_energy | 3110.5283 | 2004_Hydro | Base | SCE
SCE Hoover Hydro_New | H | Hydro | 9 | daily_average_energy | 2324.8046 | 2004_Hydro | Base | SCE
SCE Hoover Hydro_New | H | Hydro | 10 | daily_average_energy | 1232.085 | 2004_Hydro | Base | SCE
SCE Hoover Hydro_New | H | Hydro | 11 | daily_average_energy | 1907.7234 | 2004_Hydro | Base | SCE
SCE Hoover Hydro_New | H | Hydro | 12 | daily_average_energy | 2432.9242 | 2004_Hydro | Base | SCE
SCE Hoover Hydro_New | H | Hydro | 1 | daily_average_energy | 1501.8569 | 2005_Hydro | Base | SCE
SCE Hoover Hydro_New | H | Hydro | 2 | daily_average_energy | 1401.5869 | 2005_Hydro | Base | SCE
SCE Hoover Hydro_New | H | Hydro | 3 | daily_average_energy | 1592.5332 | 2005_Hydro | Base | SCE
SCE Hoover Hydro_New | H | Hydro | 4 | daily_average_energy | 4326.4359 | 2005_Hydro | Base | SCE
SCE Hoover Hydro_New | H | Hydro | 5 | daily_average_energy | 4018.5959 | 2005_Hydro | Base | SCE
SCE Hoover Hydro_New | H | Hydro | 6 | daily_average_energy | 3678.5569 | 2005_Hydro | Base | SCE
SCE Hoover Hydro_New | H | Hydro | 7 | daily_average_energy | 4233.7944 | 2005_Hydro | Base | SCE
SCE Hoover Hydro_New | H | Hydro | 8 | daily_average_energy | 3370.8185 | 2005_Hydro | Base | SCE
SCE Hoover Hydro_New | H | Hydro | 9 | daily_average_energy | 2671.3304 | 2005_Hydro | Base | SCE
SCE Hoover Hydro_New | H | Hydro | 10 | daily_average_energy | 2451.411 | 2005_Hydro | Base | SCE
SCE Hoover Hydro_New | H | Hydro | 11 | daily_average_energy | 3777.2176 | 2005_Hydro | Base | SCE
SCE Hoover Hydro_New | H | Hydro | 12 | daily_average_energy | 1982.596 | 2005_Hydro | Base | SCE
SCE Hoover Hydro_New | H | Hydro | 1 | daily_average_energy | 2311.4584 | 2006_Hydro | Base | SCE
SCE Hoover Hydro_New | H | Hydro | 2 | daily_average_energy | 2697.2402 | 2006_Hydro | Base | SCE
SCE Hoover Hydro_New | H | Hydro | 3 | daily_average_energy | 3337.8552 | 2006_Hydro | Base | SCE
SCE Hoover Hydro_New | H | Hydro | 4 | daily_average_energy | 4128.9888 | 2006_Hydro | Base | SCE
SCE Hoover Hydro_New | H | Hydro | 5 | daily_average_energy | 4293.1097 | 2006_Hydro | Base | SCE
SCE Hoover Hydro_New | H | Hydro | 6 | daily_average_energy | 4253.7016 | 2006_Hydro | Base | SCE
SCE Hoover Hydro_New | H | Hydro | 7 | daily_average_energy | 4155.4897 | 2006_Hydro | Base | SCE
SCE Hoover Hydro_New | H | Hydro | 8 | daily_average_energy | 3414.157 | 2006_Hydro | Base | SCE
SCE Hoover Hydro_New | H | Hydro | 9 | daily_average_energy | 2713.6336 | 2006_Hydro | Base | SCE
SCE Hoover Hydro_New | H | Hydro | 10 | daily_average_energy | 2138.4316 | 2006_Hydro | Base | SCE
SCE Hoover Hydro_New | H | Hydro | 11 | daily_average_energy | 3498.1095 | 2006_Hydro | Base | SCE
SCE Hoover Hydro_New | H | Hydro | 12 | daily_average_energy | 2415.3053 | 2006_Hydro | Base | SCE
SCE Hoover Hydro_New | H | Hydro | 1 | daily_average_energy | 2577.1379 | 2007_Hydro | Base | SCE
SCE Hoover Hydro_New | H | Hydro | 2 | daily_average_energy | 2891.715 | 2007_Hydro | Base | SCE
SCE Hoover Hydro_New | H | Hydro | 3 | daily_average_energy | 3970.7372 | 2007_Hydro | Base | SCE
SCE Hoover Hydro_New | H | Hydro | 4 | daily_average_energy | 4604.1271 | 2007_Hydro | Base | SCE
SCE Hoover Hydro_New | H | Hydro | 5 | daily_average_energy | 4083.3472 | 2007_Hydro | Base | SCE
SCE Hoover Hydro_New | H | Hydro | 6 | daily_average_energy | 3891.4363 | 2007_Hydro | Base | SCE
SCE Hoover Hydro_New | H | Hydro | 7 | daily_average_energy | 4017.8379 | 2007_Hydro | Base | SCE
SCE Hoover Hydro_New | H | Hydro | 8 | daily_average_energy | 3354.7216 | 2007_Hydro | Base | SCE
SCE Hoover Hydro_New | H | Hydro | 9 | daily_average_energy | 2760.3787 | 2007_Hydro | Base | SCE
SCE Hoover Hydro_New | H | Hydro | 10 | daily_average_energy | 2125.6577 | 2007_Hydro | Base | SCE
SCE Hoover Hydro_New | H | Hydro | 11 | daily_average_energy | 2250.6342 | 2007_Hydro | Base | SCE
SCE Hoover Hydro_New | H | Hydro | 12 | daily_average_energy | 1785.7181 | 2007_Hydro | Base | SCE
SCE Hoover Hydro_New | H | Hydro | 1 | daily_average_energy | 2671.5179 | 2008_Hydro | Base | SCE
SCE Hoover Hydro_New | H | Hydro | 2 | daily_average_energy | 2930.8702 | 2008_Hydro | Base | SCE
SCE Hoover Hydro_New | H | Hydro | 3 | daily_average_energy | 4196.0569 | 2008_Hydro | Base | SCE
SCE Hoover Hydro_New | H | Hydro | 4 | daily_average_energy | 4909.8408 | 2008_Hydro | Base | SCE
SCE Hoover Hydro_New | H | Hydro | 5 | daily_average_energy | 4281.3332 | 2008_Hydro | Base | SCE
SCE Hoover Hydro_New | H | Hydro | 6 | daily_average_energy | 3820.8699 | 2008_Hydro | Base | SCE
SCE Hoover Hydro_New | H | Hydro | 7 | daily_average_energy | 3705.2501 | 2008_Hydro | Base | SCE
SCE Hoover Hydro_New | H | Hydro | 8 | daily_average_energy | 3410.7062 | 2008_Hydro | Base | SCE
SCE Hoover Hydro_New | H | Hydro | 9 | daily_average_energy | 2805.8542 | 2008_Hydro | Base | SCE
SCE Hoover Hydro_New | H | Hydro | 10 | daily_average_energy | 1860.1271 | 2008_Hydro | Base | SCE
SCE Hoover Hydro_New | H | Hydro | 11 | daily_average_energy | 2706.0232 | 2008_Hydro | Base | SCE
SCE Hoover Hydro_New | H | Hydro | 12 | daily_average_energy | 1685.2293 | 2008_Hydro | Base | SCE
SCE Hoover Hydro_New | H | Hydro | 1 | daily_average_energy | 3026.4299 | 2009_Hydro | Base | SCE
SCE Hoover Hydro_New | H | Hydro | 2 | daily_average_energy | 2958.9745 | 2009_Hydro | Base | SCE
SCE Hoover Hydro_New | H | Hydro | 3 | daily_average_energy | 4230.9753 | 2009_Hydro | Base | SCE
SCE Hoover Hydro_New | H | Hydro | 4 | daily_average_energy | 4979.4635 | 2009_Hydro | Base | SCE
SCE Hoover Hydro_New | H | Hydro | 5 | daily_average_energy | 3880.5303 | 2009_Hydro | Base | SCE
SCE Hoover Hydro_New | H | Hydro | 6 | daily_average_energy | 3009.4574 | 2009_Hydro | Base | SCE
SCE Hoover Hydro_New | H | Hydro | 7 | daily_average_energy | 3571.4265 | 2009_Hydro | Base | SCE
SCE Hoover Hydro_New | H | Hydro | 8 | daily_average_energy | 3379.8296 | 2009_Hydro | Base | SCE
SCE Hoover Hydro_New | H | Hydro | 9 | daily_average_energy | 2425.3125 | 2009_Hydro | Base | SCE
SCE Hoover Hydro_New | H | Hydro | 10 | daily_average_energy | 2392.1026 | 2009_Hydro | Base | SCE
SCE Hoover Hydro_New | H | Hydro | 11 | daily_average_energy | 2647.4472 | 2009_Hydro | Base | SCE
SCE Hoover Hydro_New | H | Hydro | 12 | daily_average_energy | 2529.8069 | 2009_Hydro | Base | SCE
SCE Hoover Hydro_New | H | Hydro | 1 | daily_average_energy | 2570.4642 | 2010_Hydro | Base | SCE
SCE Hoover Hydro_New | H | Hydro | 2 | daily_average_energy | 1738.3594 | 2010_Hydro | Base | SCE
SCE Hoover Hydro_New | H | Hydro | 3 | daily_average_energy | 3681.5081 | 2010_Hydro | Base | SCE
SCE Hoover Hydro_New | H | Hydro | 4 | daily_average_energy | 3982.596 | 2010_Hydro | Base | SCE
SCE Hoover Hydro_New | H | Hydro | 5 | daily_average_energy | 3932.7658 | 2010_Hydro | Base | SCE
SCE Hoover Hydro_New | H | Hydro | 6 | daily_average_energy | 4196.6303 | 2010_Hydro | Base | SCE
SCE Hoover Hydro_New | H | Hydro | 7 | daily_average_energy | 4008.3011 | 2010_Hydro | Base | SCE
SCE Hoover Hydro_New | H | Hydro | 8 | daily_average_energy | 3498.5578 | 2010_Hydro | Base | SCE
SCE Hoover Hydro_New | H | Hydro | 9 | daily_average_energy | 3289.5586 | 2010_Hydro | Base | SCE
SCE Hoover Hydro_New | H | Hydro | 10 | daily_average_energy | 2505.3009 | 2010_Hydro | Base | SCE
SCE Hoover Hydro_New | H | Hydro | 11 | daily_average_energy | 3153.7618 | 2010_Hydro | Base | SCE
SCE Hoover Hydro_New | H | Hydro | 12 | daily_average_energy | 2560.3692 | 2010_Hydro | Base | SCE
SCE Hoover Hydro_New | H | Hydro | 1 | daily_average_energy | 2129.7012 | 2011_Hydro | Base | SCE
SCE Hoover Hydro_New | H | Hydro | 2 | daily_average_energy | 2876.2768 | 2011_Hydro | Base | SCE
SCE Hoover Hydro_New | H | Hydro | 3 | daily_average_energy | 4233.8978 | 2011_Hydro | Base | SCE
SCE Hoover Hydro_New | H | Hydro | 4 | daily_average_energy | 4722.094 | 2011_Hydro | Base | SCE
SCE Hoover Hydro_New | H | Hydro | 5 | daily_average_energy | 4068.5066 | 2011_Hydro | Base | SCE
SCE Hoover Hydro_New | H | Hydro | 6 | daily_average_energy | 4087.1414 | 2011_Hydro | Base | SCE
SCE Hoover Hydro_New | H | Hydro | 7 | daily_average_energy | 4581.6528 | 2011_Hydro | Base | SCE
SCE Hoover Hydro_New | H | Hydro | 8 | daily_average_energy | 3830.2504 | 2011_Hydro | Base | SCE
SCE Hoover Hydro_New | H | Hydro | 9 | daily_average_energy | 3204.0668 | 2011_Hydro | Base | SCE
SCE Hoover Hydro_New | H | Hydro | 10 | daily_average_energy | 1894.6654 | 2011_Hydro | Base | SCE
SCE Hoover Hydro_New | H | Hydro | 11 | daily_average_energy | 2563.5859 | 2011_Hydro | Base | SCE
SCE Hoover Hydro_New | H | Hydro | 12 | daily_average_energy | 2144.8377 | 2011_Hydro | Base | SCE
SCE Hoover Hydro_New | H | Hydro | 1 | daily_average_energy | 3345.2792 | 2012_Hydro | Base | SCE
SCE Hoover Hydro_New | H | Hydro | 2 | daily_average_energy | 4073.8573 | 2012_Hydro | Base | SCE
SCE Hoover Hydro_New | H | Hydro | 3 | daily_average_energy | 4646.5313 | 2012_Hydro | Base | SCE
SCE Hoover Hydro_New | H | Hydro | 4 | daily_average_energy | 5679.512 | 2012_Hydro | Base | SCE
SCE Hoover Hydro_New | H | Hydro | 5 | daily_average_energy | 4652.4307 | 2012_Hydro | Base | SCE
SCE Hoover Hydro_New | H | Hydro | 6 | daily_average_energy | 4651.5845 | 2012_Hydro | Base | SCE
SCE Hoover Hydro_New | H | Hydro | 7 | daily_average_energy | 4037.7577 | 2012_Hydro | Base | SCE
SCE Hoover Hydro_New | H | Hydro | 8 | daily_average_energy | 3825.4101 | 2012_Hydro | Base | SCE
SCE Hoover Hydro_New | H | Hydro | 9 | daily_average_energy | 3121.4059 | 2012_Hydro | Base | SCE
SCE Hoover Hydro_New | H | Hydro | 10 | daily_average_energy | 1526.4422 | 2012_Hydro | Base | SCE
SCE Hoover Hydro_New | H | Hydro | 11 | daily_average_energy | 3099.107 | 2012_Hydro | Base | SCE
SCE Hoover Hydro_New | H | Hydro | 12 | daily_average_energy | 2151.2081 | 2012_Hydro | Base | SCE
SCE Hoover Hydro_New | H | Hydro | 1 | daily_average_energy | 2882.969 | 2013_Hydro | Base | SCE
SCE Hoover Hydro_New | H | Hydro | 2 | daily_average_energy | 3399.3411 | 2013_Hydro | Base | SCE
SCE Hoover Hydro_New | H | Hydro | 3 | daily_average_energy | 4732.3238 | 2013_Hydro | Base | SCE
SCE Hoover Hydro_New | H | Hydro | 4 | daily_average_energy | 5374.4533 | 2013_Hydro | Base | SCE
SCE Hoover Hydro_New | H | Hydro | 5 | daily_average_energy | 4667.9599 | 2013_Hydro | Base | SCE
SCE Hoover Hydro_New | H | Hydro | 6 | daily_average_energy | 4441.8357 | 2013_Hydro | Base | SCE
SCE Hoover Hydro_New | H | Hydro | 7 | daily_average_energy | 4073.2312 | 2013_Hydro | Base | SCE
SCE Hoover Hydro_New | H | Hydro | 8 | daily_average_energy | 3810.49 | 2013_Hydro | Base | SCE
SCE Hoover Hydro_New | H | Hydro | 9 | daily_average_energy | 2922.7348 | 2013_Hydro | Base | SCE
SCE Hoover Hydro_New | H | Hydro | 10 | daily_average_energy | 3322.7982 | 2013_Hydro | Base | SCE
SCE Hoover Hydro_New | H | Hydro | 11 | daily_average_energy | 2390.3029 | 2013_Hydro | Base | SCE
SCE Hoover Hydro_New | H | Hydro | 12 | daily_average_energy | 2540.7285 | 2013_Hydro | Base | SCE
SCE Hoover Hydro_New | H | Hydro | 1 | daily_average_energy | 2836.4377 | 2014_Hydro | Base | SCE
SCE Hoover Hydro_New | H | Hydro | 2 | daily_average_energy | 3740.442 | 2014_Hydro | Base | SCE
SCE Hoover Hydro_New | H | Hydro | 3 | daily_average_energy | 5124.9831 | 2014_Hydro | Base | SCE
SCE Hoover Hydro_New | H | Hydro | 4 | daily_average_energy | 5394.3618 | 2014_Hydro | Base | SCE
SCE Hoover Hydro_New | H | Hydro | 5 | daily_average_energy | 4904.4041 | 2014_Hydro | Base | SCE
SCE Hoover Hydro_New | H | Hydro | 6 | daily_average_energy | 4381.8133 | 2014_Hydro | Base | SCE
SCE Hoover Hydro_New | H | Hydro | 7 | daily_average_energy | 4343.9248 | 2014_Hydro | Base | SCE
SCE Hoover Hydro_New | H | Hydro | 8 | daily_average_energy | 3333.0933 | 2014_Hydro | Base | SCE
SCE Hoover Hydro_New | H | Hydro | 9 | daily_average_energy | 3231.6352 | 2014_Hydro | Base | SCE
SCE Hoover Hydro_New | H | Hydro | 10 | daily_average_energy | 2038.8747 | 2014_Hydro | Base | SCE
SCE Hoover Hydro_New | H | Hydro | 11 | daily_average_energy | 3178.6948 | 2014_Hydro | Base | SCE
SCE Hoover Hydro_New | H | Hydro | 12 | daily_average_energy | 2143.4406 | 2014_Hydro | Base | SCE
SCE Hoover Hydro_New | H | Hydro | 1 | daily_average_energy | 3882.4568 | 2015_Hydro | Base | SCE
SCE Hoover Hydro_New | H | Hydro | 2 | daily_average_energy | 3079.1465 | 2015_Hydro | Base | SCE
SCE Hoover Hydro_New | H | Hydro | 3 | daily_average_energy | 4802.3446 | 2015_Hydro | Base | SCE
SCE Hoover Hydro_New | H | Hydro | 4 | daily_average_energy | 5146.2033 | 2015_Hydro | Base | SCE
SCE Hoover Hydro_New | H | Hydro | 5 | daily_average_energy | 3925.5176 | 2015_Hydro | Base | SCE
SCE Hoover Hydro_New | H | Hydro | 6 | daily_average_energy | 3993.0231 | 2015_Hydro | Base | SCE
SCE Hoover Hydro_New | H | Hydro | 7 | daily_average_energy | 3554.2948 | 2015_Hydro | Base | SCE
SCE Hoover Hydro_New | H | Hydro | 8 | daily_average_energy | 3739.0878 | 2015_Hydro | Base | SCE
SCE Hoover Hydro_New | H | Hydro | 9 | daily_average_energy | 3454.0242 | 2015_Hydro | Base | SCE
SCE Hoover Hydro_New | H | Hydro | 10 | daily_average_energy | 2577.032 | 2015_Hydro | Base | SCE
SCE Hoover Hydro_New | H | Hydro | 11 | daily_average_energy | 2941.8519 | 2015_Hydro | Base | SCE
SCE Hoover Hydro_New | H | Hydro | 12 | daily_average_energy | 2813.6617 | 2015_Hydro | Base | SCE
SCE Hoover Hydro_New | H | Hydro | 1 | daily_average_energy | 3080.5155 | 2016_Hydro | Base | SCE
SCE Hoover Hydro_New | H | Hydro | 2 | daily_average_energy | 3656.4815 | 2016_Hydro | Base | SCE
SCE Hoover Hydro_New | H | Hydro | 3 | daily_average_energy | 4806.4939 | 2016_Hydro | Base | SCE
SCE Hoover Hydro_New | H | Hydro | 4 | daily_average_energy | 5106.1226 | 2016_Hydro | Base | SCE
SCE Hoover Hydro_New | H | Hydro | 5 | daily_average_energy | 4098.0884 | 2016_Hydro | Base | SCE
SCE Hoover Hydro_New | H | Hydro | 6 | daily_average_energy | 4310.2114 | 2016_Hydro | Base | SCE
SCE Hoover Hydro_New | H | Hydro | 7 | daily_average_energy | 3852.6673 | 2016_Hydro | Base | SCE
SCE Hoover Hydro_New | H | Hydro | 8 | daily_average_energy | 3276.7062 | 2016_Hydro | Base | SCE
SCE Hoover Hydro_New | H | Hydro | 9 | daily_average_energy | 3402.1158 | 2016_Hydro | Base | SCE
SCE Hoover Hydro_New | H | Hydro | 10 | daily_average_energy | 2321.6276 | 2016_Hydro | Base | SCE
SCE Hoover Hydro_New | H | Hydro | 11 | daily_average_energy | 3580.6045 | 2016_Hydro | Base | SCE
SCE Hoover Hydro_New | H | Hydro | 12 | daily_average_energy | 2467.2448 | 2016_Hydro | Base | SCE
SCE Hoover Hydro_New | H | Hydro | 1 | daily_average_energy | 2346.0022 | 2017_Hydro | Base | SCE
SCE Hoover Hydro_New | H | Hydro | 2 | daily_average_energy | 2572.6194 | 2017_Hydro | Base | SCE
SCE Hoover Hydro_New | H | Hydro | 3 | daily_average_energy | 4427.2156 | 2017_Hydro | Base | SCE
SCE Hoover Hydro_New | H | Hydro | 4 | daily_average_energy | 4816.615 | 2017_Hydro | Base | SCE
SCE Hoover Hydro_New | H | Hydro | 5 | daily_average_energy | 4408.9683 | 2017_Hydro | Base | SCE
SCE Hoover Hydro_New | H | Hydro | 6 | daily_average_energy | 4231.1033 | 2017_Hydro | Base | SCE
SCE Hoover Hydro_New | H | Hydro | 7 | daily_average_energy | 4296.7297 | 2017_Hydro | Base | SCE
SCE Hoover Hydro_New | H | Hydro | 8 | daily_average_energy | 3283.3248 | 2017_Hydro | Base | SCE
SCE Hoover Hydro_New | H | Hydro | 9 | daily_average_energy | 2998.2791 | 2017_Hydro | Base | SCE
SCE Hoover Hydro_New | H | Hydro | 10 | daily_average_energy | 2796.0251 | 2017_Hydro | Base | SCE
SCE Hoover Hydro_New | H | Hydro | 11 | daily_average_energy | 3636.6013 | 2017_Hydro | Base | SCE
SCE Hoover Hydro_New | H | Hydro | 12 | daily_average_energy | 2879.1014 | 2017_Hydro | Base | SCE
SCE Hoover Hydro_New | H | Hydro | 1 | daily_average_energy | 2208.141 | 2018_Hydro | Base | SCE
SCE Hoover Hydro_New | H | Hydro | 2 | daily_average_energy | 3817.6763 | 2018_Hydro | Base | SCE
SCE Hoover Hydro_New | H | Hydro | 3 | daily_average_energy | 4189.0915 | 2018_Hydro | Base | SCE
SCE Hoover Hydro_New | H | Hydro | 4 | daily_average_energy | 5267.9772 | 2018_Hydro | Base | SCE
SCE Hoover Hydro_New | H | Hydro | 5 | daily_average_energy | 5171.4861 | 2018_Hydro | Base | SCE
SCE Hoover Hydro_New | H | Hydro | 6 | daily_average_energy | 4908.8475 | 2018_Hydro | Base | SCE
SCE Hoover Hydro_New | H | Hydro | 7 | daily_average_energy | 4018.1366 | 2018_Hydro | Base | SCE
SCE Hoover Hydro_New | H | Hydro | 8 | daily_average_energy | 3685.1489 | 2018_Hydro | Base | SCE
SCE Hoover Hydro_New | H | Hydro | 9 | daily_average_energy | 3694.5117 | 2018_Hydro | Base | SCE
SCE Hoover Hydro_New | H | Hydro | 10 | daily_average_energy | 3104.0396 | 2018_Hydro | Base | SCE
SCE Hoover Hydro_New | H | Hydro | 11 | daily_average_energy | 3446.6542 | 2018_Hydro | Base | SCE
SCE Hoover Hydro_New | H | Hydro | 12 | daily_average_energy | 2246.5683 | 2018_Hydro | Base | SCE
SCE Hoover Hydro_New | H | Hydro | 1 | daily_average_energy | 2354.5702 | 2019_Hydro | Base | SCE
SCE Hoover Hydro_New | H | Hydro | 2 | daily_average_energy | 3508.9962 | 2019_Hydro | Base | SCE
SCE Hoover Hydro_New | H | Hydro | 3 | daily_average_energy | 3806.2266 | 2019_Hydro | Base | SCE
SCE Hoover Hydro_New | H | Hydro | 4 | daily_average_energy | 4863.0947 | 2019_Hydro | Base | SCE
SCE Hoover Hydro_New | H | Hydro | 5 | daily_average_energy | 5129.1592 | 2019_Hydro | Base | SCE
SCE Hoover Hydro_New | H | Hydro | 6 | daily_average_energy | 4776.5098 | 2019_Hydro | Base | SCE
SCE Hoover Hydro_New | H | Hydro | 7 | daily_average_energy | 4860.4144 | 2019_Hydro | Base | SCE
SCE Hoover Hydro_New | H | Hydro | 8 | daily_average_energy | 4096.4426 | 2019_Hydro | Base | SCE
SCE Hoover Hydro_New | H | Hydro | 9 | daily_average_energy | 3609.7813 | 2019_Hydro | Base | SCE
SCE Hoover Hydro_New | H | Hydro | 10 | daily_average_energy | 3109.3302 | 2019_Hydro | Base | SCE
SCE Hoover Hydro_New | H | Hydro | 11 | daily_average_energy | 2947.3059 | 2019_Hydro | Base | SCE
SCE Hoover Hydro_New | H | Hydro | 12 | daily_average_energy | 1039.7765 | 2019_Hydro | Base | SCE
SCE Hoover Hydro_New | H | Hydro | 1 | daily_average_energy | 2108.3447 | 2020_Hydro | Base | SCE
SCE Hoover Hydro_New | H | Hydro | 2 | daily_average_energy | 3278.4117 | 2020_Hydro | Base | SCE
SCE Hoover Hydro_New | H | Hydro | 3 | daily_average_energy | 3137.1068 | 2020_Hydro | Base | SCE
SCE Hoover Hydro_New | H | Hydro | 4 | daily_average_energy | 4792.7728 | 2020_Hydro | Base | SCE
SCE Hoover Hydro_New | H | Hydro | 5 | daily_average_energy | 5616.5468 | 2020_Hydro | Base | SCE
SCE Hoover Hydro_New | H | Hydro | 6 | daily_average_energy | 5241.6547 | 2020_Hydro | Base | SCE
SCE Hoover Hydro_New | H | Hydro | 7 | daily_average_energy | 4687.5813 | 2020_Hydro | Base | SCE
SCE Hoover Hydro_New | H | Hydro | 8 | daily_average_energy | 4382.3135 | 2020_Hydro | Base | SCE
SCE Hoover Hydro_New | H | Hydro | 9 | daily_average_energy | 3443.8078 | 2020_Hydro | Base | SCE
SCE Hoover Hydro_New | H | Hydro | 10 | daily_average_energy | 3763.5383 | 2020_Hydro | Base | SCE
SCE Hoover Hydro_New | H | Hydro | 11 | daily_average_energy | 3762.8589 | 2020_Hydro | Base | SCE
SCE Hoover Hydro_New | H | Hydro | 12 | daily_average_energy | 2524.1301 | 2020_Hydro | Base | SCE
SCE Hydro_New | H | Hydro | 1 | daily_average_energy | 5738.6444 | 1998_Hydro | Base | SCE
SCE Hydro_New | H | Hydro | 2 | daily_average_energy | 8397.509 | 1998_Hydro | Base | SCE
SCE Hydro_New | H | Hydro | 3 | daily_average_energy | 8627.351 | 1998_Hydro | Base | SCE
SCE Hydro_New | H | Hydro | 4 | daily_average_energy | 9764.7132 | 1998_Hydro | Base | SCE
SCE Hydro_New | H | Hydro | 5 | daily_average_energy | 10292.1051 | 1998_Hydro | Base | SCE
SCE Hydro_New | H | Hydro | 6 | daily_average_energy | 11338.2385 | 1998_Hydro | Base | SCE
SCE Hydro_New | H | Hydro | 7 | daily_average_energy | 13162.1581 | 1998_Hydro | Base | SCE
SCE Hydro_New | H | Hydro | 8 | daily_average_energy | 11396.5143 | 1998_Hydro | Base | SCE
SCE Hydro_New | H | Hydro | 9 | daily_average_energy | 9603.1405 | 1998_Hydro | Base | SCE
SCE Hydro_New | H | Hydro | 10 | daily_average_energy | 5516.3342 | 1998_Hydro | Base | SCE
SCE Hydro_New | H | Hydro | 11 | daily_average_energy | 6010.5319 | 1998_Hydro | Base | SCE
SCE Hydro_New | H | Hydro | 12 | daily_average_energy | 7135.4597 | 1998_Hydro | Base | SCE
SCE Hydro_New | H | Hydro | 1 | daily_average_energy | 5705.3221 | 1999_Hydro | Base | SCE
SCE Hydro_New | H | Hydro | 2 | daily_average_energy | 7304.8443 | 1999_Hydro | Base | SCE
SCE Hydro_New | H | Hydro | 3 | daily_average_energy | 7302.2429 | 1999_Hydro | Base | SCE
SCE Hydro_New | H | Hydro | 4 | daily_average_energy | 7541.6655 | 1999_Hydro | Base | SCE
SCE Hydro_New | H | Hydro | 5 | daily_average_energy | 8239.9576 | 1999_Hydro | Base | SCE
SCE Hydro_New | H | Hydro | 6 | daily_average_energy | 9172.4829 | 1999_Hydro | Base | SCE
SCE Hydro_New | H | Hydro | 7 | daily_average_energy | 9905.5531 | 1999_Hydro | Base | SCE
SCE Hydro_New | H | Hydro | 8 | daily_average_energy | 9221.7621 | 1999_Hydro | Base | SCE
SCE Hydro_New | H | Hydro | 9 | daily_average_energy | 7106.5805 | 1999_Hydro | Base | SCE
SCE Hydro_New | H | Hydro | 10 | daily_average_energy | 5147.9456 | 1999_Hydro | Base | SCE
SCE Hydro_New | H | Hydro | 11 | daily_average_energy | 4614.0634 | 1999_Hydro | Base | SCE
SCE Hydro_New | H | Hydro | 12 | daily_average_energy | 4284.8368 | 1999_Hydro | Base | SCE
SCE Hydro_New | H | Hydro | 1 | daily_average_energy | 3945.8006 | 2000_Hydro | Base | SCE
SCE Hydro_New | H | Hydro | 2 | daily_average_energy | 5991.4398 | 2000_Hydro | Base | SCE
SCE Hydro_New | H | Hydro | 3 | daily_average_energy | 8611.8538 | 2000_Hydro | Base | SCE
SCE Hydro_New | H | Hydro | 4 | daily_average_energy | 8662.9776 | 2000_Hydro | Base | SCE
SCE Hydro_New | H | Hydro | 5 | daily_average_energy | 9599.2711 | 2000_Hydro | Base | SCE
SCE Hydro_New | H | Hydro | 6 | daily_average_energy | 9927.3912 | 2000_Hydro | Base | SCE
SCE Hydro_New | H | Hydro | 7 | daily_average_energy | 10647.5168 | 2000_Hydro | Base | SCE
SCE Hydro_New | H | Hydro | 8 | daily_average_energy | 8941.6577 | 2000_Hydro | Base | SCE
SCE Hydro_New | H | Hydro | 9 | daily_average_energy | 7136.3868 | 2000_Hydro | Base | SCE
SCE Hydro_New | H | Hydro | 10 | daily_average_energy | 5050.9137 | 2000_Hydro | Base | SCE
SCE Hydro_New | H | Hydro | 11 | daily_average_energy | 5138.3092 | 2000_Hydro | Base | SCE
SCE Hydro_New | H | Hydro | 12 | daily_average_energy | 4475.8035 | 2000_Hydro | Base | SCE
SCE Hydro_New | H | Hydro | 1 | daily_average_energy | 3798.844 | 2001_Hydro | Base | SCE
SCE Hydro_New | H | Hydro | 2 | daily_average_energy | 3405.0883 | 2001_Hydro | Base | SCE
SCE Hydro_New | H | Hydro | 3 | daily_average_energy | 4213.2583 | 2001_Hydro | Base | SCE
SCE Hydro_New | H | Hydro | 4 | daily_average_energy | 5011.9576 | 2001_Hydro | Base | SCE
SCE Hydro_New | H | Hydro | 5 | daily_average_energy | 7145.7452 | 2001_Hydro | Base | SCE
SCE Hydro_New | H | Hydro | 6 | daily_average_energy | 6945.0106 | 2001_Hydro | Base | SCE
SCE Hydro_New | H | Hydro | 7 | daily_average_energy | 7524.758 | 2001_Hydro | Base | SCE
SCE Hydro_New | H | Hydro | 8 | daily_average_energy | 7423.2029 | 2001_Hydro | Base | SCE
SCE Hydro_New | H | Hydro | 9 | daily_average_energy | 5451.3424 | 2001_Hydro | Base | SCE
SCE Hydro_New | H | Hydro | 10 | daily_average_energy | 4230.1434 | 2001_Hydro | Base | SCE
SCE Hydro_New | H | Hydro | 11 | daily_average_energy | 3610.3249 | 2001_Hydro | Base | SCE
SCE Hydro_New | H | Hydro | 12 | daily_average_energy | 4344.5657 | 2001_Hydro | Base | SCE
SCE Hydro_New | H | Hydro | 1 | daily_average_energy | 6053.2214 | 2002_Hydro | Base | SCE
SCE Hydro_New | H | Hydro | 2 | daily_average_energy | 5191.4457 | 2002_Hydro | Base | SCE
SCE Hydro_New | H | Hydro | 3 | daily_average_energy | 5961.5082 | 2002_Hydro | Base | SCE
SCE Hydro_New | H | Hydro | 4 | daily_average_energy | 6966.2835 | 2002_Hydro | Base | SCE
SCE Hydro_New | H | Hydro | 5 | daily_average_energy | 7916.9772 | 2002_Hydro | Base | SCE
SCE Hydro_New | H | Hydro | 6 | daily_average_energy | 8111.6245 | 2002_Hydro | Base | SCE
SCE Hydro_New | H | Hydro | 7 | daily_average_energy | 8452.4444 | 2002_Hydro | Base | SCE
SCE Hydro_New | H | Hydro | 8 | daily_average_energy | 8426.388 | 2002_Hydro | Base | SCE
SCE Hydro_New | H | Hydro | 9 | daily_average_energy | 7068.16 | 2002_Hydro | Base | SCE
SCE Hydro_New | H | Hydro | 10 | daily_average_energy | 4054.5312 | 2002_Hydro | Base | SCE
SCE Hydro_New | H | Hydro | 11 | daily_average_energy | 4382.7451 | 2002_Hydro | Base | SCE
SCE Hydro_New | H | Hydro | 12 | daily_average_energy | 5226.4471 | 2002_Hydro | Base | SCE
SCE Hydro_New | H | Hydro | 1 | daily_average_energy | 5956.1505 | 2003_Hydro | Base | SCE
SCE Hydro_New | H | Hydro | 2 | daily_average_energy | 7035.3943 | 2003_Hydro | Base | SCE
SCE Hydro_New | H | Hydro | 3 | daily_average_energy | 6138.4851 | 2003_Hydro | Base | SCE
SCE Hydro_New | H | Hydro | 4 | daily_average_energy | 6866.9527 | 2003_Hydro | Base | SCE
SCE Hydro_New | H | Hydro | 5 | daily_average_energy | 10058.7257 | 2003_Hydro | Base | SCE
SCE Hydro_New | H | Hydro | 6 | daily_average_energy | 10354.3277 | 2003_Hydro | Base | SCE
SCE Hydro_New | H | Hydro | 7 | daily_average_energy | 11313.9051 | 2003_Hydro | Base | SCE
SCE Hydro_New | H | Hydro | 8 | daily_average_energy | 9536.361 | 2003_Hydro | Base | SCE
SCE Hydro_New | H | Hydro | 9 | daily_average_energy | 7983.6483 | 2003_Hydro | Base | SCE
SCE Hydro_New | H | Hydro | 10 | daily_average_energy | 5107.8798 | 2003_Hydro | Base | SCE
SCE Hydro_New | H | Hydro | 11 | daily_average_energy | 4858.4434 | 2003_Hydro | Base | SCE
SCE Hydro_New | H | Hydro | 12 | daily_average_energy | 6091.183 | 2003_Hydro | Base | SCE
SCE Hydro_New | H | Hydro | 1 | daily_average_energy | 7099.043 | 2004_Hydro | Base | SCE
SCE Hydro_New | H | Hydro | 2 | daily_average_energy | 6975.7712 | 2004_Hydro | Base | SCE
SCE Hydro_New | H | Hydro | 3 | daily_average_energy | 8640.7646 | 2004_Hydro | Base | SCE
SCE Hydro_New | H | Hydro | 4 | daily_average_energy | 8796.969 | 2004_Hydro | Base | SCE
SCE Hydro_New | H | Hydro | 5 | daily_average_energy | 7734.7625 | 2004_Hydro | Base | SCE
SCE Hydro_New | H | Hydro | 6 | daily_average_energy | 8221.2729 | 2004_Hydro | Base | SCE
SCE Hydro_New | H | Hydro | 7 | daily_average_energy | 9664.9769 | 2004_Hydro | Base | SCE
SCE Hydro_New | H | Hydro | 8 | daily_average_energy | 8782.5641 | 2004_Hydro | Base | SCE
SCE Hydro_New | H | Hydro | 9 | daily_average_energy | 6564.5076 | 2004_Hydro | Base | SCE
SCE Hydro_New | H | Hydro | 10 | daily_average_energy | 4605.7378 | 2004_Hydro | Base | SCE
SCE Hydro_New | H | Hydro | 11 | daily_average_energy | 5206.9215 | 2004_Hydro | Base | SCE
SCE Hydro_New | H | Hydro | 12 | daily_average_energy | 6218.3094 | 2004_Hydro | Base | SCE
SCE Hydro_New | H | Hydro | 1 | daily_average_energy | 6264.1498 | 2005_Hydro | Base | SCE
SCE Hydro_New | H | Hydro | 2 | daily_average_energy | 7744.5565 | 2005_Hydro | Base | SCE
SCE Hydro_New | H | Hydro | 3 | daily_average_energy | 8042.6464 | 2005_Hydro | Base | SCE
SCE Hydro_New | H | Hydro | 4 | daily_average_energy | 9125.118 | 2005_Hydro | Base | SCE
SCE Hydro_New | H | Hydro | 5 | daily_average_energy | 11503.7502 | 2005_Hydro | Base | SCE
SCE Hydro_New | H | Hydro | 6 | daily_average_energy | 11585.5392 | 2005_Hydro | Base | SCE
SCE Hydro_New | H | Hydro | 7 | daily_average_energy | 13092.1673 | 2005_Hydro | Base | SCE
SCE Hydro_New | H | Hydro | 8 | daily_average_energy | 10636.7161 | 2005_Hydro | Base | SCE
SCE Hydro_New | H | Hydro | 9 | daily_average_energy | 8586.9438 | 2005_Hydro | Base | SCE
SCE Hydro_New | H | Hydro | 10 | daily_average_energy | 6251.4718 | 2005_Hydro | Base | SCE
SCE Hydro_New | H | Hydro | 11 | daily_average_energy | 5601.1682 | 2005_Hydro | Base | SCE
SCE Hydro_New | H | Hydro | 12 | daily_average_energy | 7717.2859 | 2005_Hydro | Base | SCE
SCE Hydro_New | H | Hydro | 1 | daily_average_energy | 10841.4686 | 2006_Hydro | Base | SCE
SCE Hydro_New | H | Hydro | 2 | daily_average_energy | 10022.7903 | 2006_Hydro | Base | SCE
SCE Hydro_New | H | Hydro | 3 | daily_average_energy | 11744.0111 | 2006_Hydro | Base | SCE
SCE Hydro_New | H | Hydro | 4 | daily_average_energy | 13483.3917 | 2006_Hydro | Base | SCE
SCE Hydro_New | H | Hydro | 5 | daily_average_energy | 14094.3287 | 2006_Hydro | Base | SCE
SCE Hydro_New | H | Hydro | 6 | daily_average_energy | 13042.9534 | 2006_Hydro | Base | SCE
SCE Hydro_New | H | Hydro | 7 | daily_average_energy | 13515.8374 | 2006_Hydro | Base | SCE
SCE Hydro_New | H | Hydro | 8 | daily_average_energy | 10852.2227 | 2006_Hydro | Base | SCE
SCE Hydro_New | H | Hydro | 9 | daily_average_energy | 8161.4562 | 2006_Hydro | Base | SCE
SCE Hydro_New | H | Hydro | 10 | daily_average_energy | 6398.0588 | 2006_Hydro | Base | SCE
SCE Hydro_New | H | Hydro | 11 | daily_average_energy | 6742.5592 | 2006_Hydro | Base | SCE
SCE Hydro_New | H | Hydro | 12 | daily_average_energy | 6982.2925 | 2006_Hydro | Base | SCE
SCE Hydro_New | H | Hydro | 1 | daily_average_energy | 5606.4163 | 2007_Hydro | Base | SCE
SCE Hydro_New | H | Hydro | 2 | daily_average_energy | 5369.8355 | 2007_Hydro | Base | SCE
SCE Hydro_New | H | Hydro | 3 | daily_average_energy | 6186.047 | 2007_Hydro | Base | SCE
SCE Hydro_New | H | Hydro | 4 | daily_average_energy | 5762.5427 | 2007_Hydro | Base | SCE
SCE Hydro_New | H | Hydro | 5 | daily_average_energy | 7492.2653 | 2007_Hydro | Base | SCE
SCE Hydro_New | H | Hydro | 6 | daily_average_energy | 6777.8379 | 2007_Hydro | Base | SCE
SCE Hydro_New | H | Hydro | 7 | daily_average_energy | 9336.939 | 2007_Hydro | Base | SCE
SCE Hydro_New | H | Hydro | 8 | daily_average_energy | 8134.0548 | 2007_Hydro | Base | SCE
SCE Hydro_New | H | Hydro | 9 | daily_average_energy | 6532.8885 | 2007_Hydro | Base | SCE
SCE Hydro_New | H | Hydro | 10 | daily_average_energy | 4786.1252 | 2007_Hydro | Base | SCE
SCE Hydro_New | H | Hydro | 11 | daily_average_energy | 4962.386 | 2007_Hydro | Base | SCE
SCE Hydro_New | H | Hydro | 12 | daily_average_energy | 4292.1094 | 2007_Hydro | Base | SCE
SCE Hydro_New | H | Hydro | 1 | daily_average_energy | 4112.2004 | 2008_Hydro | Base | SCE
SCE Hydro_New | H | Hydro | 2 | daily_average_energy | 3732.6836 | 2008_Hydro | Base | SCE
SCE Hydro_New | H | Hydro | 3 | daily_average_energy | 3698.9507 | 2008_Hydro | Base | SCE
SCE Hydro_New | H | Hydro | 4 | daily_average_energy | 7292.2923 | 2008_Hydro | Base | SCE
SCE Hydro_New | H | Hydro | 5 | daily_average_energy | 8302.813 | 2008_Hydro | Base | SCE
SCE Hydro_New | H | Hydro | 6 | daily_average_energy | 7249.5153 | 2008_Hydro | Base | SCE
SCE Hydro_New | H | Hydro | 7 | daily_average_energy | 10161.3221 | 2008_Hydro | Base | SCE
SCE Hydro_New | H | Hydro | 8 | daily_average_energy | 10843.2872 | 2008_Hydro | Base | SCE
SCE Hydro_New | H | Hydro | 9 | daily_average_energy | 5414.4099 | 2008_Hydro | Base | SCE
SCE Hydro_New | H | Hydro | 10 | daily_average_energy | 2857.436 | 2008_Hydro | Base | SCE
SCE Hydro_New | H | Hydro | 11 | daily_average_energy | 2109.2767 | 2008_Hydro | Base | SCE
SCE Hydro_New | H | Hydro | 12 | daily_average_energy | 2250.0621 | 2008_Hydro | Base | SCE
SCE Hydro_New | H | Hydro | 1 | daily_average_energy | 3249.9143 | 2009_Hydro | Base | SCE
SCE Hydro_New | H | Hydro | 2 | daily_average_energy | 4813.0432 | 2009_Hydro | Base | SCE
SCE Hydro_New | H | Hydro | 3 | daily_average_energy | 6488.6526 | 2009_Hydro | Base | SCE
SCE Hydro_New | H | Hydro | 4 | daily_average_energy | 7687.7002 | 2009_Hydro | Base | SCE
SCE Hydro_New | H | Hydro | 5 | daily_average_energy | 10093.1273 | 2009_Hydro | Base | SCE
SCE Hydro_New | H | Hydro | 6 | daily_average_energy | 9957.531 | 2009_Hydro | Base | SCE
SCE Hydro_New | H | Hydro | 7 | daily_average_energy | 11748.7979 | 2009_Hydro | Base | SCE
SCE Hydro_New | H | Hydro | 8 | daily_average_energy | 9177.5893 | 2009_Hydro | Base | SCE
SCE Hydro_New | H | Hydro | 9 | daily_average_energy | 7036.8326 | 2009_Hydro | Base | SCE
SCE Hydro_New | H | Hydro | 10 | daily_average_energy | 5074.2252 | 2009_Hydro | Base | SCE
SCE Hydro_New | H | Hydro | 11 | daily_average_energy | 3706.8835 | 2009_Hydro | Base | SCE
SCE Hydro_New | H | Hydro | 12 | daily_average_energy | 3719.8685 | 2009_Hydro | Base | SCE
SCE Hydro_New | H | Hydro | 1 | daily_average_energy | 3960.1875 | 2010_Hydro | Base | SCE
SCE Hydro_New | H | Hydro | 2 | daily_average_energy | 4727.6143 | 2010_Hydro | Base | SCE
SCE Hydro_New | H | Hydro | 3 | daily_average_energy | 6404.3338 | 2010_Hydro | Base | SCE
SCE Hydro_New | H | Hydro | 4 | daily_average_energy | 7453.5439 | 2010_Hydro | Base | SCE
SCE Hydro_New | H | Hydro | 5 | daily_average_energy | 10419.0018 | 2010_Hydro | Base | SCE
SCE Hydro_New | H | Hydro | 6 | daily_average_energy | 12136.3204 | 2010_Hydro | Base | SCE
SCE Hydro_New | H | Hydro | 7 | daily_average_energy | 13217.6883 | 2010_Hydro | Base | SCE
SCE Hydro_New | H | Hydro | 8 | daily_average_energy | 11186.3085 | 2010_Hydro | Base | SCE
SCE Hydro_New | H | Hydro | 9 | daily_average_energy | 8457.3438 | 2010_Hydro | Base | SCE
SCE Hydro_New | H | Hydro | 10 | daily_average_energy | 5503.6654 | 2010_Hydro | Base | SCE
SCE Hydro_New | H | Hydro | 11 | daily_average_energy | 6215.4294 | 2010_Hydro | Base | SCE
SCE Hydro_New | H | Hydro | 12 | daily_average_energy | 8572.7806 | 2010_Hydro | Base | SCE
SCE Hydro_New | H | Hydro | 1 | daily_average_energy | 9254.3452 | 2011_Hydro | Base | SCE
SCE Hydro_New | H | Hydro | 2 | daily_average_energy | 7708.9455 | 2011_Hydro | Base | SCE
SCE Hydro_New | H | Hydro | 3 | daily_average_energy | 10445.9245 | 2011_Hydro | Base | SCE
SCE Hydro_New | H | Hydro | 4 | daily_average_energy | 13299.3129 | 2011_Hydro | Base | SCE
SCE Hydro_New | H | Hydro | 5 | daily_average_energy | 14427.4567 | 2011_Hydro | Base | SCE
SCE Hydro_New | H | Hydro | 6 | daily_average_energy | 13783.291 | 2011_Hydro | Base | SCE
SCE Hydro_New | H | Hydro | 7 | daily_average_energy | 15228.8466 | 2011_Hydro | Base | SCE
SCE Hydro_New | H | Hydro | 8 | daily_average_energy | 12308.5379 | 2011_Hydro | Base | SCE
SCE Hydro_New | H | Hydro | 9 | daily_average_energy | 9990.9544 | 2011_Hydro | Base | SCE
SCE Hydro_New | H | Hydro | 10 | daily_average_energy | 5960.9679 | 2011_Hydro | Base | SCE
SCE Hydro_New | H | Hydro | 11 | daily_average_energy | 5693.0363 | 2011_Hydro | Base | SCE
SCE Hydro_New | H | Hydro | 12 | daily_average_energy | 5276.3475 | 2011_Hydro | Base | SCE
SCE Hydro_New | H | Hydro | 1 | daily_average_energy | 3840.0805 | 2012_Hydro | Base | SCE
SCE Hydro_New | H | Hydro | 2 | daily_average_energy | 3456.9232 | 2012_Hydro | Base | SCE
SCE Hydro_New | H | Hydro | 3 | daily_average_energy | 4629.6442 | 2012_Hydro | Base | SCE
SCE Hydro_New | H | Hydro | 4 | daily_average_energy | 6703.3837 | 2012_Hydro | Base | SCE
SCE Hydro_New | H | Hydro | 5 | daily_average_energy | 9816.1551 | 2012_Hydro | Base | SCE
SCE Hydro_New | H | Hydro | 6 | daily_average_energy | 8799.158 | 2012_Hydro | Base | SCE
SCE Hydro_New | H | Hydro | 7 | daily_average_energy | 9824.2232 | 2012_Hydro | Base | SCE
SCE Hydro_New | H | Hydro | 8 | daily_average_energy | 8819.4711 | 2012_Hydro | Base | SCE
SCE Hydro_New | H | Hydro | 9 | daily_average_energy | 8131.4725 | 2012_Hydro | Base | SCE
SCE Hydro_New | H | Hydro | 10 | daily_average_energy | 5514.0238 | 2012_Hydro | Base | SCE
SCE Hydro_New | H | Hydro | 11 | daily_average_energy | 4813.2244 | 2012_Hydro | Base | SCE
SCE Hydro_New | H | Hydro | 12 | daily_average_energy | 5405.106 | 2012_Hydro | Base | SCE
SCE Hydro_New | H | Hydro | 1 | daily_average_energy | 5236.1863 | 2013_Hydro | Base | SCE
SCE Hydro_New | H | Hydro | 2 | daily_average_energy | 5269.38 | 2013_Hydro | Base | SCE
SCE Hydro_New | H | Hydro | 3 | daily_average_energy | 5607.427 | 2013_Hydro | Base | SCE
SCE Hydro_New | H | Hydro | 4 | daily_average_energy | 6994.1946 | 2013_Hydro | Base | SCE
SCE Hydro_New | H | Hydro | 5 | daily_average_energy | 7607.9382 | 2013_Hydro | Base | SCE
SCE Hydro_New | H | Hydro | 6 | daily_average_energy | 8063.9136 | 2013_Hydro | Base | SCE
SCE Hydro_New | H | Hydro | 7 | daily_average_energy | 9750.4961 | 2013_Hydro | Base | SCE
SCE Hydro_New | H | Hydro | 8 | daily_average_energy | 7989.9976 | 2013_Hydro | Base | SCE
SCE Hydro_New | H | Hydro | 9 | daily_average_energy | 6077.0625 | 2013_Hydro | Base | SCE
SCE Hydro_New | H | Hydro | 10 | daily_average_energy | 4165.6612 | 2013_Hydro | Base | SCE
SCE Hydro_New | H | Hydro | 11 | daily_average_energy | 3472.0139 | 2013_Hydro | Base | SCE
SCE Hydro_New | H | Hydro | 12 | daily_average_energy | 2833.3783 | 2013_Hydro | Base | SCE
SCE Hydro_New | H | Hydro | 1 | daily_average_energy | 2613.9565 | 2014_Hydro | Base | SCE
SCE Hydro_New | H | Hydro | 2 | daily_average_energy | 2420.2502 | 2014_Hydro | Base | SCE
SCE Hydro_New | H | Hydro | 3 | daily_average_energy | 2896.5981 | 2014_Hydro | Base | SCE
SCE Hydro_New | H | Hydro | 4 | daily_average_energy | 4350.9037 | 2014_Hydro | Base | SCE
SCE Hydro_New | H | Hydro | 5 | daily_average_energy | 6559.3799 | 2014_Hydro | Base | SCE
SCE Hydro_New | H | Hydro | 6 | daily_average_energy | 6820.3852 | 2014_Hydro | Base | SCE
SCE Hydro_New | H | Hydro | 7 | daily_average_energy | 7087.5666 | 2014_Hydro | Base | SCE
SCE Hydro_New | H | Hydro | 8 | daily_average_energy | 5597.7981 | 2014_Hydro | Base | SCE
SCE Hydro_New | H | Hydro | 9 | daily_average_energy | 4313.4614 | 2014_Hydro | Base | SCE
SCE Hydro_New | H | Hydro | 10 | daily_average_energy | 2976.441 | 2014_Hydro | Base | SCE
SCE Hydro_New | H | Hydro | 11 | daily_average_energy | 2594.0535 | 2014_Hydro | Base | SCE
SCE Hydro_New | H | Hydro | 12 | daily_average_energy | 3177.3674 | 2014_Hydro | Base | SCE
SCE Hydro_New | H | Hydro | 1 | daily_average_energy | 2785.3778 | 2015_Hydro | Base | SCE
SCE Hydro_New | H | Hydro | 2 | daily_average_energy | 3161.3834 | 2015_Hydro | Base | SCE
SCE Hydro_New | H | Hydro | 3 | daily_average_energy | 2854.3845 | 2015_Hydro | Base | SCE
SCE Hydro_New | H | Hydro | 4 | daily_average_energy | 2995.1864 | 2015_Hydro | Base | SCE
SCE Hydro_New | H | Hydro | 5 | daily_average_energy | 3680.5113 | 2015_Hydro | Base | SCE
SCE Hydro_New | H | Hydro | 6 | daily_average_energy | 4672.8106 | 2015_Hydro | Base | SCE
SCE Hydro_New | H | Hydro | 7 | daily_average_energy | 6334.659 | 2015_Hydro | Base | SCE
SCE Hydro_New | H | Hydro | 8 | daily_average_energy | 5498.42 | 2015_Hydro | Base | SCE
SCE Hydro_New | H | Hydro | 9 | daily_average_energy | 4704.3556 | 2015_Hydro | Base | SCE
SCE Hydro_New | H | Hydro | 10 | daily_average_energy | 2756.9982 | 2015_Hydro | Base | SCE
SCE Hydro_New | H | Hydro | 11 | daily_average_energy | 1962.5123 | 2015_Hydro | Base | SCE
SCE Hydro_New | H | Hydro | 12 | daily_average_energy | 2764.9289 | 2015_Hydro | Base | SCE
SCE Hydro_New | H | Hydro | 1 | daily_average_energy | 3616.2609 | 2016_Hydro | Base | SCE
SCE Hydro_New | H | Hydro | 2 | daily_average_energy | 5551.7915 | 2016_Hydro | Base | SCE
SCE Hydro_New | H | Hydro | 3 | daily_average_energy | 8718.0437 | 2016_Hydro | Base | SCE
SCE Hydro_New | H | Hydro | 4 | daily_average_energy | 9165.7007 | 2016_Hydro | Base | SCE
SCE Hydro_New | H | Hydro | 5 | daily_average_energy | 10406.8447 | 2016_Hydro | Base | SCE
SCE Hydro_New | H | Hydro | 6 | daily_average_energy | 11677.9571 | 2016_Hydro | Base | SCE
SCE Hydro_New | H | Hydro | 7 | daily_average_energy | 12411.0421 | 2016_Hydro | Base | SCE
SCE Hydro_New | H | Hydro | 8 | daily_average_energy | 9924.3207 | 2016_Hydro | Base | SCE
SCE Hydro_New | H | Hydro | 9 | daily_average_energy | 8495.58 | 2016_Hydro | Base | SCE
SCE Hydro_New | H | Hydro | 10 | daily_average_energy | 5810.866 | 2016_Hydro | Base | SCE
SCE Hydro_New | H | Hydro | 11 | daily_average_energy | 5919.495 | 2016_Hydro | Base | SCE
SCE Hydro_New | H | Hydro | 12 | daily_average_energy | 7427.3465 | 2016_Hydro | Base | SCE
SCE Hydro_New | H | Hydro | 1 | daily_average_energy | 11817.796 | 2017_Hydro | Base | SCE
SCE Hydro_New | H | Hydro | 2 | daily_average_energy | 11509.0346 | 2017_Hydro | Base | SCE
SCE Hydro_New | H | Hydro | 3 | daily_average_energy | 14604.3488 | 2017_Hydro | Base | SCE
SCE Hydro_New | H | Hydro | 4 | daily_average_energy | 14651.1462 | 2017_Hydro | Base | SCE
SCE Hydro_New | H | Hydro | 5 | daily_average_energy | 15890.2794 | 2017_Hydro | Base | SCE
SCE Hydro_New | H | Hydro | 6 | daily_average_energy | 14763.8985 | 2017_Hydro | Base | SCE
SCE Hydro_New | H | Hydro | 7 | daily_average_energy | 15351.9918 | 2017_Hydro | Base | SCE
SCE Hydro_New | H | Hydro | 8 | daily_average_energy | 13617.6196 | 2017_Hydro | Base | SCE
SCE Hydro_New | H | Hydro | 9 | daily_average_energy | 10459.9958 | 2017_Hydro | Base | SCE
SCE Hydro_New | H | Hydro | 10 | daily_average_energy | 6947.7637 | 2017_Hydro | Base | SCE
SCE Hydro_New | H | Hydro | 11 | daily_average_energy | 6236.8899 | 2017_Hydro | Base | SCE
SCE Hydro_New | H | Hydro | 12 | daily_average_energy | 6068.3983 | 2017_Hydro | Base | SCE
SCE Hydro_New | H | Hydro | 1 | daily_average_energy | 5786.594 | 2018_Hydro | Base | SCE
SCE Hydro_New | H | Hydro | 2 | daily_average_energy | 4501.5643 | 2018_Hydro | Base | SCE
SCE Hydro_New | H | Hydro | 3 | daily_average_energy | 6438.4357 | 2018_Hydro | Base | SCE
SCE Hydro_New | H | Hydro | 4 | daily_average_energy | 11461.2557 | 2018_Hydro | Base | SCE
SCE Hydro_New | H | Hydro | 5 | daily_average_energy | 10562.8988 | 2018_Hydro | Base | SCE
SCE Hydro_New | H | Hydro | 6 | daily_average_energy | 10081.9527 | 2018_Hydro | Base | SCE
SCE Hydro_New | H | Hydro | 7 | daily_average_energy | 11105.2667 | 2018_Hydro | Base | SCE
SCE Hydro_New | H | Hydro | 8 | daily_average_energy | 10102.6488 | 2018_Hydro | Base | SCE
SCE Hydro_New | H | Hydro | 9 | daily_average_energy | 8672.44 | 2018_Hydro | Base | SCE
SCE Hydro_New | H | Hydro | 10 | daily_average_energy | 4981.8688 | 2018_Hydro | Base | SCE
SCE Hydro_New | H | Hydro | 11 | daily_average_energy | 4309.1868 | 2018_Hydro | Base | SCE
SCE Hydro_New | H | Hydro | 12 | daily_average_energy | 5398.0597 | 2018_Hydro | Base | SCE
SCE Hydro_New | H | Hydro | 1 | daily_average_energy | 5524.4668 | 2019_Hydro | Base | SCE
SCE Hydro_New | H | Hydro | 2 | daily_average_energy | 8594.8983 | 2019_Hydro | Base | SCE
SCE Hydro_New | H | Hydro | 3 | daily_average_energy | 14948.4608 | 2019_Hydro | Base | SCE
SCE Hydro_New | H | Hydro | 4 | daily_average_energy | 16469.5913 | 2019_Hydro | Base | SCE
SCE Hydro_New | H | Hydro | 5 | daily_average_energy | 16479.5924 | 2019_Hydro | Base | SCE
SCE Hydro_New | H | Hydro | 6 | daily_average_energy | 16409.1131 | 2019_Hydro | Base | SCE
SCE Hydro_New | H | Hydro | 7 | daily_average_energy | 15842.8588 | 2019_Hydro | Base | SCE
SCE Hydro_New | H | Hydro | 8 | daily_average_energy | 13840.6663 | 2019_Hydro | Base | SCE
SCE Hydro_New | H | Hydro | 9 | daily_average_energy | 10620.4003 | 2019_Hydro | Base | SCE
SCE Hydro_New | H | Hydro | 10 | daily_average_energy | 7723.5954 | 2019_Hydro | Base | SCE
SCE Hydro_New | H | Hydro | 11 | daily_average_energy | 6233.0197 | 2019_Hydro | Base | SCE
SCE Hydro_New | H | Hydro | 12 | daily_average_energy | 7626.5214 | 2019_Hydro | Base | SCE
SCE Hydro_New | H | Hydro | 1 | daily_average_energy | 6386.3891 | 2020_Hydro | Base | SCE
SCE Hydro_New | H | Hydro | 2 | daily_average_energy | 4990.4916 | 2020_Hydro | Base | SCE
SCE Hydro_New | H | Hydro | 3 | daily_average_energy | 4113.8256 | 2020_Hydro | Base | SCE
SCE Hydro_New | H | Hydro | 4 | daily_average_energy | 6676.7473 | 2020_Hydro | Base | SCE
SCE Hydro_New | H | Hydro | 5 | daily_average_energy | 9638.7158 | 2020_Hydro | Base | SCE
SCE Hydro_New | H | Hydro | 6 | daily_average_energy | 8663.2888 | 2020_Hydro | Base | SCE
SCE Hydro_New | H | Hydro | 7 | daily_average_energy | 8772.7453 | 2020_Hydro | Base | SCE
SCE Hydro_New | H | Hydro | 8 | daily_average_energy | 8992.0677 | 2020_Hydro | Base | SCE
SCE Hydro_New | H | Hydro | 9 | daily_average_energy | 5978.6037 | 2020_Hydro | Base | SCE
SCE Hydro_New | H | Hydro | 10 | daily_average_energy | 5210.607 | 2020_Hydro | Base | SCE
SCE Hydro_New | H | Hydro | 11 | daily_average_energy | 4016.0521 | 2020_Hydro | Base | SCE
SCE Hydro_New | H | Hydro | 12 | daily_average_energy | 3309.4992 | 2020_Hydro | Base | SCE
SW Hydro_New | H | Hydro | 1 | daily_average_energy | 21625.1277 | 1998_Hydro | Base | SRP
SW Hydro_New | H | Hydro | 2 | daily_average_energy | 22287.7619 | 1998_Hydro | Base | SRP
SW Hydro_New | H | Hydro | 3 | daily_average_energy | 21488.1898 | 1998_Hydro | Base | SRP
SW Hydro_New | H | Hydro | 4 | daily_average_energy | 16127.0534 | 1998_Hydro | Base | SRP
SW Hydro_New | H | Hydro | 5 | daily_average_energy | 17858.1547 | 1998_Hydro | Base | SRP
SW Hydro_New | H | Hydro | 6 | daily_average_energy | 21212.9181 | 1998_Hydro | Base | SRP
SW Hydro_New | H | Hydro | 7 | daily_average_energy | 24925.1562 | 1998_Hydro | Base | SRP
SW Hydro_New | H | Hydro | 8 | daily_average_energy | 24934.7912 | 1998_Hydro | Base | SRP
SW Hydro_New | H | Hydro | 9 | daily_average_energy | 20970.4258 | 1998_Hydro | Base | SRP
SW Hydro_New | H | Hydro | 10 | daily_average_energy | 16529.6374 | 1998_Hydro | Base | SRP
SW Hydro_New | H | Hydro | 11 | daily_average_energy | 16306.7787 | 1998_Hydro | Base | SRP
SW Hydro_New | H | Hydro | 12 | daily_average_energy | 18520.0208 | 1998_Hydro | Base | SRP
SW Hydro_New | H | Hydro | 1 | daily_average_energy | 15963.4298 | 1999_Hydro | Base | SRP
SW Hydro_New | H | Hydro | 2 | daily_average_energy | 15444.68 | 1999_Hydro | Base | SRP
SW Hydro_New | H | Hydro | 3 | daily_average_energy | 15659.9539 | 1999_Hydro | Base | SRP
SW Hydro_New | H | Hydro | 4 | daily_average_energy | 15456.7486 | 1999_Hydro | Base | SRP
SW Hydro_New | H | Hydro | 5 | daily_average_energy | 20175.2952 | 1999_Hydro | Base | SRP
SW Hydro_New | H | Hydro | 6 | daily_average_energy | 20227.7211 | 1999_Hydro | Base | SRP
SW Hydro_New | H | Hydro | 7 | daily_average_energy | 21843.2016 | 1999_Hydro | Base | SRP
SW Hydro_New | H | Hydro | 8 | daily_average_energy | 20467.7546 | 1999_Hydro | Base | SRP
SW Hydro_New | H | Hydro | 9 | daily_average_energy | 22656.8379 | 1999_Hydro | Base | SRP
SW Hydro_New | H | Hydro | 10 | daily_average_energy | 19905.1133 | 1999_Hydro | Base | SRP
SW Hydro_New | H | Hydro | 11 | daily_average_energy | 19012.1356 | 1999_Hydro | Base | SRP
SW Hydro_New | H | Hydro | 12 | daily_average_energy | 16659.9987 | 1999_Hydro | Base | SRP
SW Hydro_New | H | Hydro | 1 | daily_average_energy | 14113.2658 | 2000_Hydro | Base | SRP
SW Hydro_New | H | Hydro | 2 | daily_average_energy | 13801.5656 | 2000_Hydro | Base | SRP
SW Hydro_New | H | Hydro | 3 | daily_average_energy | 13485.8126 | 2000_Hydro | Base | SRP
SW Hydro_New | H | Hydro | 4 | daily_average_energy | 18268.3701 | 2000_Hydro | Base | SRP
SW Hydro_New | H | Hydro | 5 | daily_average_energy | 21503.9285 | 2000_Hydro | Base | SRP
SW Hydro_New | H | Hydro | 6 | daily_average_energy | 12481.111 | 2000_Hydro | Base | SRP
SW Hydro_New | H | Hydro | 7 | daily_average_energy | 13613.6613 | 2000_Hydro | Base | SRP
SW Hydro_New | H | Hydro | 8 | daily_average_energy | 12600.6988 | 2000_Hydro | Base | SRP
SW Hydro_New | H | Hydro | 9 | daily_average_energy | 14391.1171 | 2000_Hydro | Base | SRP
SW Hydro_New | H | Hydro | 10 | daily_average_energy | 12029.3003 | 2000_Hydro | Base | SRP
SW Hydro_New | H | Hydro | 11 | daily_average_energy | 14490.9989 | 2000_Hydro | Base | SRP
SW Hydro_New | H | Hydro | 12 | daily_average_energy | 14384.7808 | 2000_Hydro | Base | SRP
SW Hydro_New | H | Hydro | 1 | daily_average_energy | 14156.9502 | 2001_Hydro | Base | SRP
SW Hydro_New | H | Hydro | 2 | daily_average_energy | 13514.0732 | 2001_Hydro | Base | SRP
SW Hydro_New | H | Hydro | 3 | daily_average_energy | 13883.7416 | 2001_Hydro | Base | SRP
SW Hydro_New | H | Hydro | 4 | daily_average_energy | 13656.2848 | 2001_Hydro | Base | SRP
SW Hydro_New | H | Hydro | 5 | daily_average_energy | 13616.022 | 2001_Hydro | Base | SRP
SW Hydro_New | H | Hydro | 6 | daily_average_energy | 13777.003 | 2001_Hydro | Base | SRP
SW Hydro_New | H | Hydro | 7 | daily_average_energy | 16948.3871 | 2001_Hydro | Base | SRP
SW Hydro_New | H | Hydro | 8 | daily_average_energy | 16223.2596 | 2001_Hydro | Base | SRP
SW Hydro_New | H | Hydro | 9 | daily_average_energy | 11102.5632 | 2001_Hydro | Base | SRP
SW Hydro_New | H | Hydro | 10 | daily_average_energy | 11299.8888 | 2001_Hydro | Base | SRP
SW Hydro_New | H | Hydro | 11 | daily_average_energy | 10996.5879 | 2001_Hydro | Base | SRP
SW Hydro_New | H | Hydro | 12 | daily_average_energy | 13206.9714 | 2001_Hydro | Base | SRP
SW Hydro_New | H | Hydro | 1 | daily_average_energy | 13786.0663 | 2002_Hydro | Base | SRP
SW Hydro_New | H | Hydro | 2 | daily_average_energy | 12818.3954 | 2002_Hydro | Base | SRP
SW Hydro_New | H | Hydro | 3 | daily_average_energy | 12972.4022 | 2002_Hydro | Base | SRP
SW Hydro_New | H | Hydro | 4 | daily_average_energy | 13943.7537 | 2002_Hydro | Base | SRP
SW Hydro_New | H | Hydro | 5 | daily_average_energy | 12800.8391 | 2002_Hydro | Base | SRP
SW Hydro_New | H | Hydro | 6 | daily_average_energy | 15743.9002 | 2002_Hydro | Base | SRP
SW Hydro_New | H | Hydro | 7 | daily_average_energy | 17405.1467 | 2002_Hydro | Base | SRP
SW Hydro_New | H | Hydro | 8 | daily_average_energy | 16573.5109 | 2002_Hydro | Base | SRP
SW Hydro_New | H | Hydro | 9 | daily_average_energy | 10633.6648 | 2002_Hydro | Base | SRP
SW Hydro_New | H | Hydro | 10 | daily_average_energy | 9216.6994 | 2002_Hydro | Base | SRP
SW Hydro_New | H | Hydro | 11 | daily_average_energy | 8891.5092 | 2002_Hydro | Base | SRP
SW Hydro_New | H | Hydro | 12 | daily_average_energy | 9953.8269 | 2002_Hydro | Base | SRP
SW Hydro_New | H | Hydro | 1 | daily_average_energy | 12615.2258 | 2003_Hydro | Base | SRP
SW Hydro_New | H | Hydro | 2 | daily_average_energy | 12771.4829 | 2003_Hydro | Base | SRP
SW Hydro_New | H | Hydro | 3 | daily_average_energy | 14429.9841 | 2003_Hydro | Base | SRP
SW Hydro_New | H | Hydro | 4 | daily_average_energy | 13110.2506 | 2003_Hydro | Base | SRP
SW Hydro_New | H | Hydro | 5 | daily_average_energy | 12733.065 | 2003_Hydro | Base | SRP
SW Hydro_New | H | Hydro | 6 | daily_average_energy | 15610.8963 | 2003_Hydro | Base | SRP
SW Hydro_New | H | Hydro | 7 | daily_average_energy | 15861.896 | 2003_Hydro | Base | SRP
SW Hydro_New | H | Hydro | 8 | daily_average_energy | 15440.9568 | 2003_Hydro | Base | SRP
SW Hydro_New | H | Hydro | 9 | daily_average_energy | 9943.9056 | 2003_Hydro | Base | SRP
SW Hydro_New | H | Hydro | 10 | daily_average_energy | 9302.8729 | 2003_Hydro | Base | SRP
SW Hydro_New | H | Hydro | 11 | daily_average_energy | 8504.1614 | 2003_Hydro | Base | SRP
SW Hydro_New | H | Hydro | 12 | daily_average_energy | 9647.1322 | 2003_Hydro | Base | SRP
SW Hydro_New | H | Hydro | 1 | daily_average_energy | 12107.7926 | 2004_Hydro | Base | SRP
SW Hydro_New | H | Hydro | 2 | daily_average_energy | 13355.2251 | 2004_Hydro | Base | SRP
SW Hydro_New | H | Hydro | 3 | daily_average_energy | 14223.1293 | 2004_Hydro | Base | SRP
SW Hydro_New | H | Hydro | 4 | daily_average_energy | 13067.7152 | 2004_Hydro | Base | SRP
SW Hydro_New | H | Hydro | 5 | daily_average_energy | 12193.2713 | 2004_Hydro | Base | SRP
SW Hydro_New | H | Hydro | 6 | daily_average_energy | 14987.2608 | 2004_Hydro | Base | SRP
SW Hydro_New | H | Hydro | 7 | daily_average_energy | 15832.9469 | 2004_Hydro | Base | SRP
SW Hydro_New | H | Hydro | 8 | daily_average_energy | 14742.2106 | 2004_Hydro | Base | SRP
SW Hydro_New | H | Hydro | 9 | daily_average_energy | 9522.6719 | 2004_Hydro | Base | SRP
SW Hydro_New | H | Hydro | 10 | daily_average_energy | 8028.2401 | 2004_Hydro | Base | SRP
SW Hydro_New | H | Hydro | 11 | daily_average_energy | 9521.8374 | 2004_Hydro | Base | SRP
SW Hydro_New | H | Hydro | 12 | daily_average_energy | 8867.4873 | 2004_Hydro | Base | SRP
SW Hydro_New | H | Hydro | 1 | daily_average_energy | 10337.0531 | 2005_Hydro | Base | SRP
SW Hydro_New | H | Hydro | 2 | daily_average_energy | 10549.5169 | 2005_Hydro | Base | SRP
SW Hydro_New | H | Hydro | 3 | daily_average_energy | 11842.5613 | 2005_Hydro | Base | SRP
SW Hydro_New | H | Hydro | 4 | daily_average_energy | 10968.4962 | 2005_Hydro | Base | SRP
SW Hydro_New | H | Hydro | 5 | daily_average_energy | 11928.3903 | 2005_Hydro | Base | SRP
SW Hydro_New | H | Hydro | 6 | daily_average_energy | 14769.6679 | 2005_Hydro | Base | SRP
SW Hydro_New | H | Hydro | 7 | daily_average_energy | 16198.4105 | 2005_Hydro | Base | SRP
SW Hydro_New | H | Hydro | 8 | daily_average_energy | 15106.057 | 2005_Hydro | Base | SRP
SW Hydro_New | H | Hydro | 9 | daily_average_energy | 10648.7811 | 2005_Hydro | Base | SRP
SW Hydro_New | H | Hydro | 10 | daily_average_energy | 9507.4973 | 2005_Hydro | Base | SRP
SW Hydro_New | H | Hydro | 11 | daily_average_energy | 9558.3439 | 2005_Hydro | Base | SRP
SW Hydro_New | H | Hydro | 12 | daily_average_energy | 12007.5939 | 2005_Hydro | Base | SRP
SW Hydro_New | H | Hydro | 1 | daily_average_energy | 12810.0898 | 2006_Hydro | Base | SRP
SW Hydro_New | H | Hydro | 2 | daily_average_energy | 14304.4844 | 2006_Hydro | Base | SRP
SW Hydro_New | H | Hydro | 3 | daily_average_energy | 11538.8937 | 2006_Hydro | Base | SRP
SW Hydro_New | H | Hydro | 4 | daily_average_energy | 12958.244 | 2006_Hydro | Base | SRP
SW Hydro_New | H | Hydro | 5 | daily_average_energy | 12891.622 | 2006_Hydro | Base | SRP
SW Hydro_New | H | Hydro | 6 | daily_average_energy | 16127.111 | 2006_Hydro | Base | SRP
SW Hydro_New | H | Hydro | 7 | daily_average_energy | 15984.9501 | 2006_Hydro | Base | SRP
SW Hydro_New | H | Hydro | 8 | daily_average_energy | 15084.4918 | 2006_Hydro | Base | SRP
SW Hydro_New | H | Hydro | 9 | daily_average_energy | 11182.8089 | 2006_Hydro | Base | SRP
SW Hydro_New | H | Hydro | 10 | daily_average_energy | 10959.8508 | 2006_Hydro | Base | SRP
SW Hydro_New | H | Hydro | 11 | daily_average_energy | 10285.3285 | 2006_Hydro | Base | SRP
SW Hydro_New | H | Hydro | 12 | daily_average_energy | 12547.0668 | 2006_Hydro | Base | SRP
SW Hydro_New | H | Hydro | 1 | daily_average_energy | 12794.7114 | 2007_Hydro | Base | SRP
SW Hydro_New | H | Hydro | 2 | daily_average_energy | 12061.1671 | 2007_Hydro | Base | SRP
SW Hydro_New | H | Hydro | 3 | daily_average_energy | 12286.0583 | 2007_Hydro | Base | SRP
SW Hydro_New | H | Hydro | 4 | daily_average_energy | 13335.9019 | 2007_Hydro | Base | SRP
SW Hydro_New | H | Hydro | 5 | daily_average_energy | 12925.1802 | 2007_Hydro | Base | SRP
SW Hydro_New | H | Hydro | 6 | daily_average_energy | 16059.4443 | 2007_Hydro | Base | SRP
SW Hydro_New | H | Hydro | 7 | daily_average_energy | 15884.031 | 2007_Hydro | Base | SRP
SW Hydro_New | H | Hydro | 8 | daily_average_energy | 15040.4723 | 2007_Hydro | Base | SRP
SW Hydro_New | H | Hydro | 9 | daily_average_energy | 12449.9652 | 2007_Hydro | Base | SRP
SW Hydro_New | H | Hydro | 10 | daily_average_energy | 10677.9407 | 2007_Hydro | Base | SRP
SW Hydro_New | H | Hydro | 11 | daily_average_energy | 10478.6888 | 2007_Hydro | Base | SRP
SW Hydro_New | H | Hydro | 12 | daily_average_energy | 12086.4821 | 2007_Hydro | Base | SRP
SW Hydro_New | H | Hydro | 1 | daily_average_energy | 12933.1517 | 2008_Hydro | Base | SRP
SW Hydro_New | H | Hydro | 2 | daily_average_energy | 12014.0087 | 2008_Hydro | Base | SRP
SW Hydro_New | H | Hydro | 3 | daily_average_energy | 13568.4935 | 2008_Hydro | Base | SRP
SW Hydro_New | H | Hydro | 4 | daily_average_energy | 14683.125 | 2008_Hydro | Base | SRP
SW Hydro_New | H | Hydro | 5 | daily_average_energy | 15669.6151 | 2008_Hydro | Base | SRP
SW Hydro_New | H | Hydro | 6 | daily_average_energy | 16253.657 | 2008_Hydro | Base | SRP
SW Hydro_New | H | Hydro | 7 | daily_average_energy | 17616.1329 | 2008_Hydro | Base | SRP
SW Hydro_New | H | Hydro | 8 | daily_average_energy | 17537.6093 | 2008_Hydro | Base | SRP
SW Hydro_New | H | Hydro | 9 | daily_average_energy | 14261.2218 | 2008_Hydro | Base | SRP
SW Hydro_New | H | Hydro | 10 | daily_average_energy | 12971.6157 | 2008_Hydro | Base | SRP
SW Hydro_New | H | Hydro | 11 | daily_average_energy | 11043.2001 | 2008_Hydro | Base | SRP
SW Hydro_New | H | Hydro | 12 | daily_average_energy | 12487.2731 | 2008_Hydro | Base | SRP
SW Hydro_New | H | Hydro | 1 | daily_average_energy | 14275.6053 | 2009_Hydro | Base | SRP
SW Hydro_New | H | Hydro | 2 | daily_average_energy | 12726.0547 | 2009_Hydro | Base | SRP
SW Hydro_New | H | Hydro | 3 | daily_average_energy | 14151.5816 | 2009_Hydro | Base | SRP
SW Hydro_New | H | Hydro | 4 | daily_average_energy | 14580.5737 | 2009_Hydro | Base | SRP
SW Hydro_New | H | Hydro | 5 | daily_average_energy | 13050.2355 | 2009_Hydro | Base | SRP
SW Hydro_New | H | Hydro | 6 | daily_average_energy | 14274.7635 | 2009_Hydro | Base | SRP
SW Hydro_New | H | Hydro | 7 | daily_average_energy | 16364.2046 | 2009_Hydro | Base | SRP
SW Hydro_New | H | Hydro | 8 | daily_average_energy | 16155.0584 | 2009_Hydro | Base | SRP
SW Hydro_New | H | Hydro | 9 | daily_average_energy | 13266.7227 | 2009_Hydro | Base | SRP
SW Hydro_New | H | Hydro | 10 | daily_average_energy | 12016.0775 | 2009_Hydro | Base | SRP
SW Hydro_New | H | Hydro | 11 | daily_average_energy | 13041.0892 | 2009_Hydro | Base | SRP
SW Hydro_New | H | Hydro | 12 | daily_average_energy | 15189.2053 | 2009_Hydro | Base | SRP
SW Hydro_New | H | Hydro | 1 | daily_average_energy | 14904.2393 | 2010_Hydro | Base | SRP
SW Hydro_New | H | Hydro | 2 | daily_average_energy | 12484.9892 | 2010_Hydro | Base | SRP
SW Hydro_New | H | Hydro | 3 | daily_average_energy | 13609.1312 | 2010_Hydro | Base | SRP
SW Hydro_New | H | Hydro | 4 | daily_average_energy | 13822.245 | 2010_Hydro | Base | SRP
SW Hydro_New | H | Hydro | 5 | daily_average_energy | 13637.6397 | 2010_Hydro | Base | SRP
SW Hydro_New | H | Hydro | 6 | daily_average_energy | 14134.444 | 2010_Hydro | Base | SRP
SW Hydro_New | H | Hydro | 7 | daily_average_energy | 17237.8089 | 2010_Hydro | Base | SRP
SW Hydro_New | H | Hydro | 8 | daily_average_energy | 16648.2292 | 2010_Hydro | Base | SRP
SW Hydro_New | H | Hydro | 9 | daily_average_energy | 12161.5815 | 2010_Hydro | Base | SRP
SW Hydro_New | H | Hydro | 10 | daily_average_energy | 11128.5074 | 2010_Hydro | Base | SRP
SW Hydro_New | H | Hydro | 11 | daily_average_energy | 15484.4529 | 2010_Hydro | Base | SRP
SW Hydro_New | H | Hydro | 12 | daily_average_energy | 14778.7089 | 2010_Hydro | Base | SRP
SW Hydro_New | H | Hydro | 1 | daily_average_energy | 16744.3175 | 2011_Hydro | Base | SRP
SW Hydro_New | H | Hydro | 2 | daily_average_energy | 18278.4067 | 2011_Hydro | Base | SRP
SW Hydro_New | H | Hydro | 3 | daily_average_energy | 19535.8792 | 2011_Hydro | Base | SRP
SW Hydro_New | H | Hydro | 4 | daily_average_energy | 19534.5854 | 2011_Hydro | Base | SRP
SW Hydro_New | H | Hydro | 5 | daily_average_energy | 21677.2046 | 2011_Hydro | Base | SRP
SW Hydro_New | H | Hydro | 6 | daily_average_energy | 26242.151 | 2011_Hydro | Base | SRP
SW Hydro_New | H | Hydro | 7 | daily_average_energy | 28436.5876 | 2011_Hydro | Base | SRP
SW Hydro_New | H | Hydro | 8 | daily_average_energy | 27678.7167 | 2011_Hydro | Base | SRP
SW Hydro_New | H | Hydro | 9 | daily_average_energy | 19105.6435 | 2011_Hydro | Base | SRP
SW Hydro_New | H | Hydro | 10 | daily_average_energy | 17339.3607 | 2011_Hydro | Base | SRP
SW Hydro_New | H | Hydro | 11 | daily_average_energy | 19045.7528 | 2011_Hydro | Base | SRP
SW Hydro_New | H | Hydro | 12 | daily_average_energy | 19756.2167 | 2011_Hydro | Base | SRP
SW Hydro_New | H | Hydro | 1 | daily_average_energy | 15656.224 | 2012_Hydro | Base | SRP
SW Hydro_New | H | Hydro | 2 | daily_average_energy | 14908.1104 | 2012_Hydro | Base | SRP
SW Hydro_New | H | Hydro | 3 | daily_average_energy | 14375.5348 | 2012_Hydro | Base | SRP
SW Hydro_New | H | Hydro | 4 | daily_average_energy | 16082.6537 | 2012_Hydro | Base | SRP
SW Hydro_New | H | Hydro | 5 | daily_average_energy | 14901.5647 | 2012_Hydro | Base | SRP
SW Hydro_New | H | Hydro | 6 | daily_average_energy | 16914.2607 | 2012_Hydro | Base | SRP
SW Hydro_New | H | Hydro | 7 | daily_average_energy | 18361.2881 | 2012_Hydro | Base | SRP
SW Hydro_New | H | Hydro | 8 | daily_average_energy | 16520.4586 | 2012_Hydro | Base | SRP
SW Hydro_New | H | Hydro | 9 | daily_average_energy | 12194.6547 | 2012_Hydro | Base | SRP
SW Hydro_New | H | Hydro | 10 | daily_average_energy | 10701.9805 | 2012_Hydro | Base | SRP
SW Hydro_New | H | Hydro | 11 | daily_average_energy | 12655.4983 | 2012_Hydro | Base | SRP
SW Hydro_New | H | Hydro | 12 | daily_average_energy | 13415.3047 | 2012_Hydro | Base | SRP
SW Hydro_New | H | Hydro | 1 | daily_average_energy | 14020.9722 | 2013_Hydro | Base | SRP
SW Hydro_New | H | Hydro | 2 | daily_average_energy | 13018.6194 | 2013_Hydro | Base | SRP
SW Hydro_New | H | Hydro | 3 | daily_average_energy | 13645.9054 | 2013_Hydro | Base | SRP
SW Hydro_New | H | Hydro | 4 | daily_average_energy | 13762.4352 | 2013_Hydro | Base | SRP
SW Hydro_New | H | Hydro | 5 | daily_average_energy | 13763.4403 | 2013_Hydro | Base | SRP
SW Hydro_New | H | Hydro | 6 | daily_average_energy | 17480.5166 | 2013_Hydro | Base | SRP
SW Hydro_New | H | Hydro | 7 | daily_average_energy | 17132.0767 | 2013_Hydro | Base | SRP
SW Hydro_New | H | Hydro | 8 | daily_average_energy | 15773.8936 | 2013_Hydro | Base | SRP
SW Hydro_New | H | Hydro | 9 | daily_average_energy | 12768.4356 | 2013_Hydro | Base | SRP
SW Hydro_New | H | Hydro | 10 | daily_average_energy | 10540.8408 | 2013_Hydro | Base | SRP
SW Hydro_New | H | Hydro | 11 | daily_average_energy | 10416.0668 | 2013_Hydro | Base | SRP
SW Hydro_New | H | Hydro | 12 | daily_average_energy | 10612.7235 | 2013_Hydro | Base | SRP
SW Hydro_New | H | Hydro | 1 | daily_average_energy | 13914.2929 | 2014_Hydro | Base | SRP
SW Hydro_New | H | Hydro | 2 | daily_average_energy | 12964.6948 | 2014_Hydro | Base | SRP
SW Hydro_New | H | Hydro | 3 | daily_average_energy | 12814.4887 | 2014_Hydro | Base | SRP
SW Hydro_New | H | Hydro | 4 | daily_average_energy | 13086.5829 | 2014_Hydro | Base | SRP
SW Hydro_New | H | Hydro | 5 | daily_average_energy | 12378.462 | 2014_Hydro | Base | SRP
SW Hydro_New | H | Hydro | 6 | daily_average_energy | 14425.7886 | 2014_Hydro | Base | SRP
SW Hydro_New | H | Hydro | 7 | daily_average_energy | 17048.0725 | 2014_Hydro | Base | SRP
SW Hydro_New | H | Hydro | 8 | daily_average_energy | 15796.2794 | 2014_Hydro | Base | SRP
SW Hydro_New | H | Hydro | 9 | daily_average_energy | 13418.7976 | 2014_Hydro | Base | SRP
SW Hydro_New | H | Hydro | 10 | daily_average_energy | 12040.641 | 2014_Hydro | Base | SRP
SW Hydro_New | H | Hydro | 11 | daily_average_energy | 12754.6851 | 2014_Hydro | Base | SRP
SW Hydro_New | H | Hydro | 12 | daily_average_energy | 14474.2763 | 2014_Hydro | Base | SRP
SW Hydro_New | H | Hydro | 1 | daily_average_energy | 15673.7331 | 2015_Hydro | Base | SRP
SW Hydro_New | H | Hydro | 2 | daily_average_energy | 13257.0965 | 2015_Hydro | Base | SRP
SW Hydro_New | H | Hydro | 3 | daily_average_energy | 14758.054 | 2015_Hydro | Base | SRP
SW Hydro_New | H | Hydro | 4 | daily_average_energy | 14838.4659 | 2015_Hydro | Base | SRP
SW Hydro_New | H | Hydro | 5 | daily_average_energy | 14943.8815 | 2015_Hydro | Base | SRP
SW Hydro_New | H | Hydro | 6 | daily_average_energy | 17134.6283 | 2015_Hydro | Base | SRP
SW Hydro_New | H | Hydro | 7 | daily_average_energy | 20738.1843 | 2015_Hydro | Base | SRP
SW Hydro_New | H | Hydro | 8 | daily_average_energy | 16940.4419 | 2015_Hydro | Base | SRP
SW Hydro_New | H | Hydro | 9 | daily_average_energy | 15612.7165 | 2015_Hydro | Base | SRP
SW Hydro_New | H | Hydro | 10 | daily_average_energy | 12468.5804 | 2015_Hydro | Base | SRP
SW Hydro_New | H | Hydro | 11 | daily_average_energy | 11998.0624 | 2015_Hydro | Base | SRP
SW Hydro_New | H | Hydro | 12 | daily_average_energy | 15158.9203 | 2015_Hydro | Base | SRP
SW Hydro_New | H | Hydro | 1 | daily_average_energy | 15477.9603 | 2016_Hydro | Base | SRP
SW Hydro_New | H | Hydro | 2 | daily_average_energy | 15636.261 | 2016_Hydro | Base | SRP
SW Hydro_New | H | Hydro | 3 | daily_average_energy | 15464.125 | 2016_Hydro | Base | SRP
SW Hydro_New | H | Hydro | 4 | daily_average_energy | 16180.0106 | 2016_Hydro | Base | SRP
SW Hydro_New | H | Hydro | 5 | daily_average_energy | 15686.2365 | 2016_Hydro | Base | SRP
SW Hydro_New | H | Hydro | 6 | daily_average_energy | 17707.714 | 2016_Hydro | Base | SRP
SW Hydro_New | H | Hydro | 7 | daily_average_energy | 19744.5739 | 2016_Hydro | Base | SRP
SW Hydro_New | H | Hydro | 8 | daily_average_energy | 18252.9446 | 2016_Hydro | Base | SRP
SW Hydro_New | H | Hydro | 9 | daily_average_energy | 15440.8012 | 2016_Hydro | Base | SRP
SW Hydro_New | H | Hydro | 10 | daily_average_energy | 12775.9497 | 2016_Hydro | Base | SRP
SW Hydro_New | H | Hydro | 11 | daily_average_energy | 12876.0369 | 2016_Hydro | Base | SRP
SW Hydro_New | H | Hydro | 12 | daily_average_energy | 15801.5855 | 2016_Hydro | Base | SRP
SW Hydro_New | H | Hydro | 1 | daily_average_energy | 16582.804 | 2017_Hydro | Base | SRP
SW Hydro_New | H | Hydro | 2 | daily_average_energy | 15508.2889 | 2017_Hydro | Base | SRP
SW Hydro_New | H | Hydro | 3 | daily_average_energy | 15490.5289 | 2017_Hydro | Base | SRP
SW Hydro_New | H | Hydro | 4 | daily_average_energy | 14391.5288 | 2017_Hydro | Base | SRP
SW Hydro_New | H | Hydro | 5 | daily_average_energy | 14553.8773 | 2017_Hydro | Base | SRP
SW Hydro_New | H | Hydro | 6 | daily_average_energy | 17112.3818 | 2017_Hydro | Base | SRP
SW Hydro_New | H | Hydro | 7 | daily_average_energy | 18845.2706 | 2017_Hydro | Base | SRP
SW Hydro_New | H | Hydro | 8 | daily_average_energy | 19228.7973 | 2017_Hydro | Base | SRP
SW Hydro_New | H | Hydro | 9 | daily_average_energy | 15030.3233 | 2017_Hydro | Base | SRP
SW Hydro_New | H | Hydro | 10 | daily_average_energy | 13565.5709 | 2017_Hydro | Base | SRP
SW Hydro_New | H | Hydro | 11 | daily_average_energy | 13496.0158 | 2017_Hydro | Base | SRP
SW Hydro_New | H | Hydro | 12 | daily_average_energy | 14529.5402 | 2017_Hydro | Base | SRP
SW Hydro_New | H | Hydro | 1 | daily_average_energy | 17041.2396 | 2018_Hydro | Base | SRP
SW Hydro_New | H | Hydro | 2 | daily_average_energy | 17135.1496 | 2018_Hydro | Base | SRP
SW Hydro_New | H | Hydro | 3 | daily_average_energy | 17675.6552 | 2018_Hydro | Base | SRP
SW Hydro_New | H | Hydro | 4 | daily_average_energy | 16612.7278 | 2018_Hydro | Base | SRP
SW Hydro_New | H | Hydro | 5 | daily_average_energy | 15900.4542 | 2018_Hydro | Base | SRP
SW Hydro_New | H | Hydro | 6 | daily_average_energy | 17541.9486 | 2018_Hydro | Base | SRP
SW Hydro_New | H | Hydro | 7 | daily_average_energy | 18510.3574 | 2018_Hydro | Base | SRP
SW Hydro_New | H | Hydro | 8 | daily_average_energy | 18763.9307 | 2018_Hydro | Base | SRP
SW Hydro_New | H | Hydro | 9 | daily_average_energy | 14512.4602 | 2018_Hydro | Base | SRP
SW Hydro_New | H | Hydro | 10 | daily_average_energy | 12752.5807 | 2018_Hydro | Base | SRP
SW Hydro_New | H | Hydro | 11 | daily_average_energy | 12356.9646 | 2018_Hydro | Base | SRP
SW Hydro_New | H | Hydro | 12 | daily_average_energy | 13841.4527 | 2018_Hydro | Base | SRP
SW Hydro_New | H | Hydro | 1 | daily_average_energy | 14668.0898 | 2019_Hydro | Base | SRP
SW Hydro_New | H | Hydro | 2 | daily_average_energy | 15428.9231 | 2019_Hydro | Base | SRP
SW Hydro_New | H | Hydro | 3 | daily_average_energy | 15669.1702 | 2019_Hydro | Base | SRP
SW Hydro_New | H | Hydro | 4 | daily_average_energy | 15574.2421 | 2019_Hydro | Base | SRP
SW Hydro_New | H | Hydro | 5 | daily_average_energy | 15413.7372 | 2019_Hydro | Base | SRP
SW Hydro_New | H | Hydro | 6 | daily_average_energy | 17111.1376 | 2019_Hydro | Base | SRP
SW Hydro_New | H | Hydro | 7 | daily_average_energy | 19078.9994 | 2019_Hydro | Base | SRP
SW Hydro_New | H | Hydro | 8 | daily_average_energy | 19381.2408 | 2019_Hydro | Base | SRP
SW Hydro_New | H | Hydro | 9 | daily_average_energy | 15462.2634 | 2019_Hydro | Base | SRP
SW Hydro_New | H | Hydro | 10 | daily_average_energy | 13259.6058 | 2019_Hydro | Base | SRP
SW Hydro_New | H | Hydro | 11 | daily_average_energy | 13129.6827 | 2019_Hydro | Base | SRP
SW Hydro_New | H | Hydro | 12 | daily_average_energy | 13870.8192 | 2019_Hydro | Base | SRP
SW Hydro_New | H | Hydro | 1 | daily_average_energy | 15185.851 | 2020_Hydro | Base | SRP
SW Hydro_New | H | Hydro | 2 | daily_average_energy | 15698.3665 | 2020_Hydro | Base | SRP
SW Hydro_New | H | Hydro | 3 | daily_average_energy | 14677.5038 | 2020_Hydro | Base | SRP
SW Hydro_New | H | Hydro | 4 | daily_average_energy | 14965.1803 | 2020_Hydro | Base | SRP
SW Hydro_New | H | Hydro | 5 | daily_average_energy | 15232.7657 | 2020_Hydro | Base | SRP
SW Hydro_New | H | Hydro | 6 | daily_average_energy | 16005.219 | 2020_Hydro | Base | SRP
SW Hydro_New | H | Hydro | 7 | daily_average_energy | 17162.4744 | 2020_Hydro | Base | SRP
SW Hydro_New | H | Hydro | 8 | daily_average_energy | 18193.8574 | 2020_Hydro | Base | SRP
SW Hydro_New | H | Hydro | 9 | daily_average_energy | 13698.1031 | 2020_Hydro | Base | SRP
SW Hydro_New | H | Hydro | 10 | daily_average_energy | 13768.7367 | 2020_Hydro | Base | SRP
SW Hydro_New | H | Hydro | 11 | daily_average_energy | 13800.7646 | 2020_Hydro | Base | SRP
SW Hydro_New | H | Hydro | 12 | daily_average_energy | 14024.6037 | 2020_Hydro | Base | SRP
WACM Hydro_New | H | Hydro | 1 | daily_average_energy | 18792.7089 | 1998_Hydro | Base | WACM
WACM Hydro_New | H | Hydro | 2 | daily_average_energy | 16215.2558 | 1998_Hydro | Base | WACM
WACM Hydro_New | H | Hydro | 3 | daily_average_energy | 20611.8906 | 1998_Hydro | Base | WACM
WACM Hydro_New | H | Hydro | 4 | daily_average_energy | 23425.7501 | 1998_Hydro | Base | WACM
WACM Hydro_New | H | Hydro | 5 | daily_average_energy | 26316.5955 | 1998_Hydro | Base | WACM
WACM Hydro_New | H | Hydro | 6 | daily_average_energy | 26539.5124 | 1998_Hydro | Base | WACM
WACM Hydro_New | H | Hydro | 7 | daily_average_energy | 34407.7623 | 1998_Hydro | Base | WACM
WACM Hydro_New | H | Hydro | 8 | daily_average_energy | 32162.9946 | 1998_Hydro | Base | WACM
WACM Hydro_New | H | Hydro | 9 | daily_average_energy | 27437.2551 | 1998_Hydro | Base | WACM
WACM Hydro_New | H | Hydro | 10 | daily_average_energy | 11819.9005 | 1998_Hydro | Base | WACM
WACM Hydro_New | H | Hydro | 11 | daily_average_energy | 10993.6826 | 1998_Hydro | Base | WACM
WACM Hydro_New | H | Hydro | 12 | daily_average_energy | 13575.5814 | 1998_Hydro | Base | WACM
WACM Hydro_New | H | Hydro | 1 | daily_average_energy | 12659.1977 | 1999_Hydro | Base | WACM
WACM Hydro_New | H | Hydro | 2 | daily_average_energy | 13223.2505 | 1999_Hydro | Base | WACM
WACM Hydro_New | H | Hydro | 3 | daily_average_energy | 18164.0411 | 1999_Hydro | Base | WACM
WACM Hydro_New | H | Hydro | 4 | daily_average_energy | 19499.5166 | 1999_Hydro | Base | WACM
WACM Hydro_New | H | Hydro | 5 | daily_average_energy | 32816.4186 | 1999_Hydro | Base | WACM
WACM Hydro_New | H | Hydro | 6 | daily_average_energy | 36055.8139 | 1999_Hydro | Base | WACM
WACM Hydro_New | H | Hydro | 7 | daily_average_energy | 36470.1791 | 1999_Hydro | Base | WACM
WACM Hydro_New | H | Hydro | 8 | daily_average_energy | 29069.2688 | 1999_Hydro | Base | WACM
WACM Hydro_New | H | Hydro | 9 | daily_average_energy | 21317.5677 | 1999_Hydro | Base | WACM
WACM Hydro_New | H | Hydro | 10 | daily_average_energy | 15903.675 | 1999_Hydro | Base | WACM
WACM Hydro_New | H | Hydro | 11 | daily_average_energy | 11116.8063 | 1999_Hydro | Base | WACM
WACM Hydro_New | H | Hydro | 12 | daily_average_energy | 14525.3759 | 1999_Hydro | Base | WACM
WACM Hydro_New | H | Hydro | 1 | daily_average_energy | 13029.1325 | 2000_Hydro | Base | WACM
WACM Hydro_New | H | Hydro | 2 | daily_average_energy | 12888.1067 | 2000_Hydro | Base | WACM
WACM Hydro_New | H | Hydro | 3 | daily_average_energy | 15441.9609 | 2000_Hydro | Base | WACM
WACM Hydro_New | H | Hydro | 4 | daily_average_energy | 19656.7489 | 2000_Hydro | Base | WACM
WACM Hydro_New | H | Hydro | 5 | daily_average_energy | 24629.6484 | 2000_Hydro | Base | WACM
WACM Hydro_New | H | Hydro | 6 | daily_average_energy | 29393.7165 | 2000_Hydro | Base | WACM
WACM Hydro_New | H | Hydro | 7 | daily_average_energy | 31774.241 | 2000_Hydro | Base | WACM
WACM Hydro_New | H | Hydro | 8 | daily_average_energy | 32095.2671 | 2000_Hydro | Base | WACM
WACM Hydro_New | H | Hydro | 9 | daily_average_energy | 22787.8775 | 2000_Hydro | Base | WACM
WACM Hydro_New | H | Hydro | 10 | daily_average_energy | 11038.1667 | 2000_Hydro | Base | WACM
WACM Hydro_New | H | Hydro | 11 | daily_average_energy | 10218.7516 | 2000_Hydro | Base | WACM
WACM Hydro_New | H | Hydro | 12 | daily_average_energy | 10554.9167 | 2000_Hydro | Base | WACM
WACM Hydro_New | H | Hydro | 1 | daily_average_energy | 13527.2765 | 2001_Hydro | Base | WACM
WACM Hydro_New | H | Hydro | 2 | daily_average_energy | 12677.9733 | 2001_Hydro | Base | WACM
WACM Hydro_New | H | Hydro | 3 | daily_average_energy | 12752.7884 | 2001_Hydro | Base | WACM
WACM Hydro_New | H | Hydro | 4 | daily_average_energy | 14240.7596 | 2001_Hydro | Base | WACM
WACM Hydro_New | H | Hydro | 5 | daily_average_energy | 21978.3147 | 2001_Hydro | Base | WACM
WACM Hydro_New | H | Hydro | 6 | daily_average_energy | 27508.592 | 2001_Hydro | Base | WACM
WACM Hydro_New | H | Hydro | 7 | daily_average_energy | 25926.6342 | 2001_Hydro | Base | WACM
WACM Hydro_New | H | Hydro | 8 | daily_average_energy | 27839.004 | 2001_Hydro | Base | WACM
WACM Hydro_New | H | Hydro | 9 | daily_average_energy | 20031.6316 | 2001_Hydro | Base | WACM
WACM Hydro_New | H | Hydro | 10 | daily_average_energy | 12961.5057 | 2001_Hydro | Base | WACM
WACM Hydro_New | H | Hydro | 11 | daily_average_energy | 9512.9738 | 2001_Hydro | Base | WACM
WACM Hydro_New | H | Hydro | 12 | daily_average_energy | 11161.7466 | 2001_Hydro | Base | WACM
WACM Hydro_New | H | Hydro | 1 | daily_average_energy | 12470.2049 | 2002_Hydro | Base | WACM
WACM Hydro_New | H | Hydro | 2 | daily_average_energy | 11803.4574 | 2002_Hydro | Base | WACM
WACM Hydro_New | H | Hydro | 3 | daily_average_energy | 11286.1317 | 2002_Hydro | Base | WACM
WACM Hydro_New | H | Hydro | 4 | daily_average_energy | 13382.533 | 2002_Hydro | Base | WACM
WACM Hydro_New | H | Hydro | 5 | daily_average_energy | 18575.0351 | 2002_Hydro | Base | WACM
WACM Hydro_New | H | Hydro | 6 | daily_average_energy | 22564.6117 | 2002_Hydro | Base | WACM
WACM Hydro_New | H | Hydro | 7 | daily_average_energy | 22049.665 | 2002_Hydro | Base | WACM
WACM Hydro_New | H | Hydro | 8 | daily_average_energy | 18485.5704 | 2002_Hydro | Base | WACM
WACM Hydro_New | H | Hydro | 9 | daily_average_energy | 9083.8085 | 2002_Hydro | Base | WACM
WACM Hydro_New | H | Hydro | 10 | daily_average_energy | 4208.4614 | 2002_Hydro | Base | WACM
WACM Hydro_New | H | Hydro | 11 | daily_average_energy | 7332.5187 | 2002_Hydro | Base | WACM
WACM Hydro_New | H | Hydro | 12 | daily_average_energy | 7095.382 | 2002_Hydro | Base | WACM
WACM Hydro_New | H | Hydro | 1 | daily_average_energy | 7960.1399 | 2003_Hydro | Base | WACM
WACM Hydro_New | H | Hydro | 2 | daily_average_energy | 6146.3458 | 2003_Hydro | Base | WACM
WACM Hydro_New | H | Hydro | 3 | daily_average_energy | 5372.5082 | 2003_Hydro | Base | WACM
WACM Hydro_New | H | Hydro | 4 | daily_average_energy | 8892.1556 | 2003_Hydro | Base | WACM
WACM Hydro_New | H | Hydro | 5 | daily_average_energy | 13257.5743 | 2003_Hydro | Base | WACM
WACM Hydro_New | H | Hydro | 6 | daily_average_energy | 21001.6472 | 2003_Hydro | Base | WACM
WACM Hydro_New | H | Hydro | 7 | daily_average_energy | 25954.4095 | 2003_Hydro | Base | WACM
WACM Hydro_New | H | Hydro | 8 | daily_average_energy | 23365.0671 | 2003_Hydro | Base | WACM
WACM Hydro_New | H | Hydro | 9 | daily_average_energy | 14859.1861 | 2003_Hydro | Base | WACM
WACM Hydro_New | H | Hydro | 10 | daily_average_energy | 6694.2503 | 2003_Hydro | Base | WACM
WACM Hydro_New | H | Hydro | 11 | daily_average_energy | 8030.4973 | 2003_Hydro | Base | WACM
WACM Hydro_New | H | Hydro | 12 | daily_average_energy | 10202.7943 | 2003_Hydro | Base | WACM
WACM Hydro_New | H | Hydro | 1 | daily_average_energy | 11011.6802 | 2004_Hydro | Base | WACM
WACM Hydro_New | H | Hydro | 2 | daily_average_energy | 11058.5331 | 2004_Hydro | Base | WACM
WACM Hydro_New | H | Hydro | 3 | daily_average_energy | 10349.1491 | 2004_Hydro | Base | WACM
WACM Hydro_New | H | Hydro | 4 | daily_average_energy | 11767.785 | 2004_Hydro | Base | WACM
WACM Hydro_New | H | Hydro | 5 | daily_average_energy | 12679.6955 | 2004_Hydro | Base | WACM
WACM Hydro_New | H | Hydro | 6 | daily_average_energy | 11602.9463 | 2004_Hydro | Base | WACM
WACM Hydro_New | H | Hydro | 7 | daily_average_energy | 17967.2753 | 2004_Hydro | Base | WACM
WACM Hydro_New | H | Hydro | 8 | daily_average_energy | 16356.0023 | 2004_Hydro | Base | WACM
WACM Hydro_New | H | Hydro | 9 | daily_average_energy | 15748.9908 | 2004_Hydro | Base | WACM
WACM Hydro_New | H | Hydro | 10 | daily_average_energy | 11353.741 | 2004_Hydro | Base | WACM
WACM Hydro_New | H | Hydro | 11 | daily_average_energy | 7477.184 | 2004_Hydro | Base | WACM
WACM Hydro_New | H | Hydro | 12 | daily_average_energy | 11243.4678 | 2004_Hydro | Base | WACM
WACM Hydro_New | H | Hydro | 1 | daily_average_energy | 12595.9604 | 2005_Hydro | Base | WACM
WACM Hydro_New | H | Hydro | 2 | daily_average_energy | 12956.7833 | 2005_Hydro | Base | WACM
WACM Hydro_New | H | Hydro | 3 | daily_average_energy | 13720.0603 | 2005_Hydro | Base | WACM
WACM Hydro_New | H | Hydro | 4 | daily_average_energy | 13953.4998 | 2005_Hydro | Base | WACM
WACM Hydro_New | H | Hydro | 5 | daily_average_energy | 21986.8898 | 2005_Hydro | Base | WACM
WACM Hydro_New | H | Hydro | 6 | daily_average_energy | 25455.6402 | 2005_Hydro | Base | WACM
WACM Hydro_New | H | Hydro | 7 | daily_average_energy | 27455.76 | 2005_Hydro | Base | WACM
WACM Hydro_New | H | Hydro | 8 | daily_average_energy | 20791.6047 | 2005_Hydro | Base | WACM
WACM Hydro_New | H | Hydro | 9 | daily_average_energy | 15517.4358 | 2005_Hydro | Base | WACM
WACM Hydro_New | H | Hydro | 10 | daily_average_energy | 8735.2532 | 2005_Hydro | Base | WACM
WACM Hydro_New | H | Hydro | 11 | daily_average_energy | 6052.1102 | 2005_Hydro | Base | WACM
WACM Hydro_New | H | Hydro | 12 | daily_average_energy | 6437.582 | 2005_Hydro | Base | WACM
WACM Hydro_New | H | Hydro | 1 | daily_average_energy | 14071.6057 | 2006_Hydro | Base | WACM
WACM Hydro_New | H | Hydro | 2 | daily_average_energy | 13851.8976 | 2006_Hydro | Base | WACM
WACM Hydro_New | H | Hydro | 3 | daily_average_energy | 14761.814 | 2006_Hydro | Base | WACM
WACM Hydro_New | H | Hydro | 4 | daily_average_energy | 23790.2114 | 2006_Hydro | Base | WACM
WACM Hydro_New | H | Hydro | 5 | daily_average_energy | 25843.2268 | 2006_Hydro | Base | WACM
WACM Hydro_New | H | Hydro | 6 | daily_average_energy | 27549.6418 | 2006_Hydro | Base | WACM
WACM Hydro_New | H | Hydro | 7 | daily_average_energy | 33379.1696 | 2006_Hydro | Base | WACM
WACM Hydro_New | H | Hydro | 8 | daily_average_energy | 27049.8005 | 2006_Hydro | Base | WACM
WACM Hydro_New | H | Hydro | 9 | daily_average_energy | 16259.219 | 2006_Hydro | Base | WACM
WACM Hydro_New | H | Hydro | 10 | daily_average_energy | 9212.2138 | 2006_Hydro | Base | WACM
WACM Hydro_New | H | Hydro | 11 | daily_average_energy | 7255.2448 | 2006_Hydro | Base | WACM
WACM Hydro_New | H | Hydro | 12 | daily_average_energy | 14315.7563 | 2006_Hydro | Base | WACM
WACM Hydro_New | H | Hydro | 1 | daily_average_energy | 17072.6024 | 2007_Hydro | Base | WACM
WACM Hydro_New | H | Hydro | 2 | daily_average_energy | 13106.878 | 2007_Hydro | Base | WACM
WACM Hydro_New | H | Hydro | 3 | daily_average_energy | 12959.802 | 2007_Hydro | Base | WACM
WACM Hydro_New | H | Hydro | 4 | daily_average_energy | 18701.9972 | 2007_Hydro | Base | WACM
WACM Hydro_New | H | Hydro | 5 | daily_average_energy | 15657.9153 | 2007_Hydro | Base | WACM
WACM Hydro_New | H | Hydro | 6 | daily_average_energy | 19431.8713 | 2007_Hydro | Base | WACM
WACM Hydro_New | H | Hydro | 7 | daily_average_energy | 27539.1617 | 2007_Hydro | Base | WACM
WACM Hydro_New | H | Hydro | 8 | daily_average_energy | 31458.9812 | 2007_Hydro | Base | WACM
WACM Hydro_New | H | Hydro | 9 | daily_average_energy | 21537.388 | 2007_Hydro | Base | WACM
WACM Hydro_New | H | Hydro | 10 | daily_average_energy | 17653.9356 | 2007_Hydro | Base | WACM
WACM Hydro_New | H | Hydro | 11 | daily_average_energy | 11571.5041 | 2007_Hydro | Base | WACM
WACM Hydro_New | H | Hydro | 12 | daily_average_energy | 10028.6324 | 2007_Hydro | Base | WACM
WACM Hydro_New | H | Hydro | 1 | daily_average_energy | 19981.7138 | 2008_Hydro | Base | WACM
WACM Hydro_New | H | Hydro | 2 | daily_average_energy | 15857.5753 | 2008_Hydro | Base | WACM
WACM Hydro_New | H | Hydro | 3 | daily_average_energy | 23303.6694 | 2008_Hydro | Base | WACM
WACM Hydro_New | H | Hydro | 4 | daily_average_energy | 23640.8322 | 2008_Hydro | Base | WACM
WACM Hydro_New | H | Hydro | 5 | daily_average_energy | 27562.8583 | 2008_Hydro | Base | WACM
WACM Hydro_New | H | Hydro | 6 | daily_average_energy | 26558.168 | 2008_Hydro | Base | WACM
WACM Hydro_New | H | Hydro | 7 | daily_average_energy | 28282.2909 | 2008_Hydro | Base | WACM
WACM Hydro_New | H | Hydro | 8 | daily_average_energy | 18403.3206 | 2008_Hydro | Base | WACM
WACM Hydro_New | H | Hydro | 9 | daily_average_energy | 24551.163 | 2008_Hydro | Base | WACM
WACM Hydro_New | H | Hydro | 10 | daily_average_energy | 20074.9638 | 2008_Hydro | Base | WACM
WACM Hydro_New | H | Hydro | 11 | daily_average_energy | 5081.614 | 2008_Hydro | Base | WACM
WACM Hydro_New | H | Hydro | 12 | daily_average_energy | 19273.8059 | 2008_Hydro | Base | WACM
WACM Hydro_New | H | Hydro | 1 | daily_average_energy | 19854.1334 | 2009_Hydro | Base | WACM
WACM Hydro_New | H | Hydro | 2 | daily_average_energy | 19405.5211 | 2009_Hydro | Base | WACM
WACM Hydro_New | H | Hydro | 3 | daily_average_energy | 22433.6893 | 2009_Hydro | Base | WACM
WACM Hydro_New | H | Hydro | 4 | daily_average_energy | 21228.6859 | 2009_Hydro | Base | WACM
WACM Hydro_New | H | Hydro | 5 | daily_average_energy | 28306.3412 | 2009_Hydro | Base | WACM
WACM Hydro_New | H | Hydro | 6 | daily_average_energy | 28824.6783 | 2009_Hydro | Base | WACM
WACM Hydro_New | H | Hydro | 7 | daily_average_energy | 25403.6695 | 2009_Hydro | Base | WACM
WACM Hydro_New | H | Hydro | 8 | daily_average_energy | 12933.7672 | 2009_Hydro | Base | WACM
WACM Hydro_New | H | Hydro | 9 | daily_average_energy | 23932.7893 | 2009_Hydro | Base | WACM
WACM Hydro_New | H | Hydro | 10 | daily_average_energy | 19204.0343 | 2009_Hydro | Base | WACM
WACM Hydro_New | H | Hydro | 11 | daily_average_energy | 6544.6322 | 2009_Hydro | Base | WACM
WACM Hydro_New | H | Hydro | 12 | daily_average_energy | 17433.0193 | 2009_Hydro | Base | WACM
WACM Hydro_New | H | Hydro | 1 | daily_average_energy | 15575.9021 | 2010_Hydro | Base | WACM
WACM Hydro_New | H | Hydro | 2 | daily_average_energy | 17926.2525 | 2010_Hydro | Base | WACM
WACM Hydro_New | H | Hydro | 3 | daily_average_energy | 17257.5378 | 2010_Hydro | Base | WACM
WACM Hydro_New | H | Hydro | 4 | daily_average_energy | 21672.785 | 2010_Hydro | Base | WACM
WACM Hydro_New | H | Hydro | 5 | daily_average_energy | 20421.0887 | 2010_Hydro | Base | WACM
WACM Hydro_New | H | Hydro | 6 | daily_average_energy | 35489.3286 | 2010_Hydro | Base | WACM
WACM Hydro_New | H | Hydro | 7 | daily_average_energy | 32232.8121 | 2010_Hydro | Base | WACM
WACM Hydro_New | H | Hydro | 8 | daily_average_energy | 22371.4612 | 2010_Hydro | Base | WACM
WACM Hydro_New | H | Hydro | 9 | daily_average_energy | 25942.8361 | 2010_Hydro | Base | WACM
WACM Hydro_New | H | Hydro | 10 | daily_average_energy | 3885.1825 | 2010_Hydro | Base | WACM
WACM Hydro_New | H | Hydro | 11 | daily_average_energy | 4342.5103 | 2010_Hydro | Base | WACM
WACM Hydro_New | H | Hydro | 12 | daily_average_energy | 6483.5793 | 2010_Hydro | Base | WACM
WACM Hydro_New | H | Hydro | 1 | daily_average_energy | 19335.6244 | 2011_Hydro | Base | WACM
WACM Hydro_New | H | Hydro | 2 | daily_average_energy | 21431.0774 | 2011_Hydro | Base | WACM
WACM Hydro_New | H | Hydro | 3 | daily_average_energy | 29193.7454 | 2011_Hydro | Base | WACM
WACM Hydro_New | H | Hydro | 4 | daily_average_energy | 35375.2333 | 2011_Hydro | Base | WACM
WACM Hydro_New | H | Hydro | 5 | daily_average_energy | 39441.1885 | 2011_Hydro | Base | WACM
WACM Hydro_New | H | Hydro | 6 | daily_average_energy | 36892.914 | 2011_Hydro | Base | WACM
WACM Hydro_New | H | Hydro | 7 | daily_average_energy | 36615.2384 | 2011_Hydro | Base | WACM
WACM Hydro_New | H | Hydro | 8 | daily_average_energy | 20170.1551 | 2011_Hydro | Base | WACM
WACM Hydro_New | H | Hydro | 9 | daily_average_energy | 28042.6481 | 2011_Hydro | Base | WACM
WACM Hydro_New | H | Hydro | 10 | daily_average_energy | 20595.0817 | 2011_Hydro | Base | WACM
WACM Hydro_New | H | Hydro | 11 | daily_average_energy | 4217.3551 | 2011_Hydro | Base | WACM
WACM Hydro_New | H | Hydro | 12 | daily_average_energy | 3686.1688 | 2011_Hydro | Base | WACM
WACM Hydro_New | H | Hydro | 1 | daily_average_energy | 11798.1595 | 2012_Hydro | Base | WACM
WACM Hydro_New | H | Hydro | 2 | daily_average_energy | 9791.2698 | 2012_Hydro | Base | WACM
WACM Hydro_New | H | Hydro | 3 | daily_average_energy | 15302.311 | 2012_Hydro | Base | WACM
WACM Hydro_New | H | Hydro | 4 | daily_average_energy | 16630.2919 | 2012_Hydro | Base | WACM
WACM Hydro_New | H | Hydro | 5 | daily_average_energy | 26365.3568 | 2012_Hydro | Base | WACM
WACM Hydro_New | H | Hydro | 6 | daily_average_energy | 26679.1694 | 2012_Hydro | Base | WACM
WACM Hydro_New | H | Hydro | 7 | daily_average_energy | 25723.2568 | 2012_Hydro | Base | WACM
WACM Hydro_New | H | Hydro | 8 | daily_average_energy | 26693.0184 | 2012_Hydro | Base | WACM
WACM Hydro_New | H | Hydro | 9 | daily_average_energy | 20539.8819 | 2012_Hydro | Base | WACM
WACM Hydro_New | H | Hydro | 10 | daily_average_energy | 16686.7845 | 2012_Hydro | Base | WACM
WACM Hydro_New | H | Hydro | 11 | daily_average_energy | 3276.4906 | 2012_Hydro | Base | WACM
WACM Hydro_New | H | Hydro | 12 | daily_average_energy | 9736.347 | 2012_Hydro | Base | WACM
WACM Hydro_New | H | Hydro | 1 | daily_average_energy | 15523.3276 | 2013_Hydro | Base | WACM
WACM Hydro_New | H | Hydro | 2 | daily_average_energy | 14952.9551 | 2013_Hydro | Base | WACM
WACM Hydro_New | H | Hydro | 3 | daily_average_energy | 14359.3714 | 2013_Hydro | Base | WACM
WACM Hydro_New | H | Hydro | 4 | daily_average_energy | 14280.0522 | 2013_Hydro | Base | WACM
WACM Hydro_New | H | Hydro | 5 | daily_average_energy | 19133.8738 | 2013_Hydro | Base | WACM
WACM Hydro_New | H | Hydro | 6 | daily_average_energy | 24741.5043 | 2013_Hydro | Base | WACM
WACM Hydro_New | H | Hydro | 7 | daily_average_energy | 23703.4871 | 2013_Hydro | Base | WACM
WACM Hydro_New | H | Hydro | 8 | daily_average_energy | 12633.3083 | 2013_Hydro | Base | WACM
WACM Hydro_New | H | Hydro | 9 | daily_average_energy | 8442.7829 | 2013_Hydro | Base | WACM
WACM Hydro_New | H | Hydro | 10 | daily_average_energy | 3086.1749 | 2013_Hydro | Base | WACM
WACM Hydro_New | H | Hydro | 11 | daily_average_energy | 3638.4027 | 2013_Hydro | Base | WACM
WACM Hydro_New | H | Hydro | 12 | daily_average_energy | 8631.7231 | 2013_Hydro | Base | WACM
WACM Hydro_New | H | Hydro | 1 | daily_average_energy | 17056.6256 | 2014_Hydro | Base | WACM
WACM Hydro_New | H | Hydro | 2 | daily_average_energy | 18881.8414 | 2014_Hydro | Base | WACM
WACM Hydro_New | H | Hydro | 3 | daily_average_energy | 21145.5386 | 2014_Hydro | Base | WACM
WACM Hydro_New | H | Hydro | 4 | daily_average_energy | 25208.798 | 2014_Hydro | Base | WACM
WACM Hydro_New | H | Hydro | 5 | daily_average_energy | 26847.6567 | 2014_Hydro | Base | WACM
WACM Hydro_New | H | Hydro | 6 | daily_average_energy | 29067.9277 | 2014_Hydro | Base | WACM
WACM Hydro_New | H | Hydro | 7 | daily_average_energy | 30234.8192 | 2014_Hydro | Base | WACM
WACM Hydro_New | H | Hydro | 8 | daily_average_energy | 16296.7999 | 2014_Hydro | Base | WACM
WACM Hydro_New | H | Hydro | 9 | daily_average_energy | 19674.7644 | 2014_Hydro | Base | WACM
WACM Hydro_New | H | Hydro | 10 | daily_average_energy | 6939.7164 | 2014_Hydro | Base | WACM
WACM Hydro_New | H | Hydro | 11 | daily_average_energy | 2672.1801 | 2014_Hydro | Base | WACM
WACM Hydro_New | H | Hydro | 12 | daily_average_energy | 9301.124 | 2014_Hydro | Base | WACM
WACM Hydro_New | H | Hydro | 1 | daily_average_energy | 18096.9664 | 2015_Hydro | Base | WACM
WACM Hydro_New | H | Hydro | 2 | daily_average_energy | 14035.2622 | 2015_Hydro | Base | WACM
WACM Hydro_New | H | Hydro | 3 | daily_average_energy | 12674.5081 | 2015_Hydro | Base | WACM
WACM Hydro_New | H | Hydro | 4 | daily_average_energy | 13276.4896 | 2015_Hydro | Base | WACM
WACM Hydro_New | H | Hydro | 5 | daily_average_energy | 21004.484 | 2015_Hydro | Base | WACM
WACM Hydro_New | H | Hydro | 6 | daily_average_energy | 30845.0389 | 2015_Hydro | Base | WACM
WACM Hydro_New | H | Hydro | 7 | daily_average_energy | 25499.672 | 2015_Hydro | Base | WACM
WACM Hydro_New | H | Hydro | 8 | daily_average_energy | 20622.1356 | 2015_Hydro | Base | WACM
WACM Hydro_New | H | Hydro | 9 | daily_average_energy | 17594.2883 | 2015_Hydro | Base | WACM
WACM Hydro_New | H | Hydro | 10 | daily_average_energy | 12159.1217 | 2015_Hydro | Base | WACM
WACM Hydro_New | H | Hydro | 11 | daily_average_energy | 4725.4442 | 2015_Hydro | Base | WACM
WACM Hydro_New | H | Hydro | 12 | daily_average_energy | 17854.5337 | 2015_Hydro | Base | WACM
WACM Hydro_New | H | Hydro | 1 | daily_average_energy | 20728.6765 | 2016_Hydro | Base | WACM
WACM Hydro_New | H | Hydro | 2 | daily_average_energy | 21090.2445 | 2016_Hydro | Base | WACM
WACM Hydro_New | H | Hydro | 3 | daily_average_energy | 20442.5742 | 2016_Hydro | Base | WACM
WACM Hydro_New | H | Hydro | 4 | daily_average_energy | 15830.924 | 2016_Hydro | Base | WACM
WACM Hydro_New | H | Hydro | 5 | daily_average_energy | 27703.2515 | 2016_Hydro | Base | WACM
WACM Hydro_New | H | Hydro | 6 | daily_average_energy | 38005.1748 | 2016_Hydro | Base | WACM
WACM Hydro_New | H | Hydro | 7 | daily_average_energy | 30536.8855 | 2016_Hydro | Base | WACM
WACM Hydro_New | H | Hydro | 8 | daily_average_energy | 20623.3709 | 2016_Hydro | Base | WACM
WACM Hydro_New | H | Hydro | 9 | daily_average_energy | 20333.8091 | 2016_Hydro | Base | WACM
WACM Hydro_New | H | Hydro | 10 | daily_average_energy | 11429.8036 | 2016_Hydro | Base | WACM
WACM Hydro_New | H | Hydro | 11 | daily_average_energy | 3172.8506 | 2016_Hydro | Base | WACM
WACM Hydro_New | H | Hydro | 12 | daily_average_energy | 13907.9885 | 2016_Hydro | Base | WACM
WACM Hydro_New | H | Hydro | 1 | daily_average_energy | 27714.2725 | 2017_Hydro | Base | WACM
WACM Hydro_New | H | Hydro | 2 | daily_average_energy | 26943.9164 | 2017_Hydro | Base | WACM
WACM Hydro_New | H | Hydro | 3 | daily_average_energy | 25814.3759 | 2017_Hydro | Base | WACM
WACM Hydro_New | H | Hydro | 4 | daily_average_energy | 28914.3854 | 2017_Hydro | Base | WACM
WACM Hydro_New | H | Hydro | 5 | daily_average_energy | 28119.0362 | 2017_Hydro | Base | WACM
WACM Hydro_New | H | Hydro | 6 | daily_average_energy | 32842.3384 | 2017_Hydro | Base | WACM
WACM Hydro_New | H | Hydro | 7 | daily_average_energy | 27796.0747 | 2017_Hydro | Base | WACM
WACM Hydro_New | H | Hydro | 8 | daily_average_energy | 13217.4388 | 2017_Hydro | Base | WACM
WACM Hydro_New | H | Hydro | 9 | daily_average_energy | 10356.0598 | 2017_Hydro | Base | WACM
WACM Hydro_New | H | Hydro | 10 | daily_average_energy | 8294.2513 | 2017_Hydro | Base | WACM
WACM Hydro_New | H | Hydro | 11 | daily_average_energy | 8820.2686 | 2017_Hydro | Base | WACM
WACM Hydro_New | H | Hydro | 12 | daily_average_energy | 13255.4025 | 2017_Hydro | Base | WACM
WACM Hydro_New | H | Hydro | 1 | daily_average_energy | 17255.5653 | 2018_Hydro | Base | WACM
WACM Hydro_New | H | Hydro | 2 | daily_average_energy | 23836.8874 | 2018_Hydro | Base | WACM
WACM Hydro_New | H | Hydro | 3 | daily_average_energy | 24842.2284 | 2018_Hydro | Base | WACM
WACM Hydro_New | H | Hydro | 4 | daily_average_energy | 24150.1597 | 2018_Hydro | Base | WACM
WACM Hydro_New | H | Hydro | 5 | daily_average_energy | 27168.425 | 2018_Hydro | Base | WACM
WACM Hydro_New | H | Hydro | 6 | daily_average_energy | 25072.1067 | 2018_Hydro | Base | WACM
WACM Hydro_New | H | Hydro | 7 | daily_average_energy | 19803.4926 | 2018_Hydro | Base | WACM
WACM Hydro_New | H | Hydro | 8 | daily_average_energy | 21094.7825 | 2018_Hydro | Base | WACM
WACM Hydro_New | H | Hydro | 9 | daily_average_energy | 13414.3832 | 2018_Hydro | Base | WACM
WACM Hydro_New | H | Hydro | 10 | daily_average_energy | 18006.8665 | 2018_Hydro | Base | WACM
WACM Hydro_New | H | Hydro | 11 | daily_average_energy | 8388.5671 | 2018_Hydro | Base | WACM
WACM Hydro_New | H | Hydro | 12 | daily_average_energy | 13310.2151 | 2018_Hydro | Base | WACM
WACM Hydro_New | H | Hydro | 1 | daily_average_energy | 17160.2032 | 2019_Hydro | Base | WACM
WACM Hydro_New | H | Hydro | 2 | daily_average_energy | 19626.856 | 2019_Hydro | Base | WACM
WACM Hydro_New | H | Hydro | 3 | daily_average_energy | 18762.1702 | 2019_Hydro | Base | WACM
WACM Hydro_New | H | Hydro | 4 | daily_average_energy | 22191.1127 | 2019_Hydro | Base | WACM
WACM Hydro_New | H | Hydro | 5 | daily_average_energy | 22476.3052 | 2019_Hydro | Base | WACM
WACM Hydro_New | H | Hydro | 6 | daily_average_energy | 23105.9762 | 2019_Hydro | Base | WACM
WACM Hydro_New | H | Hydro | 7 | daily_average_energy | 24664.5498 | 2019_Hydro | Base | WACM
WACM Hydro_New | H | Hydro | 8 | daily_average_energy | 23632.1483 | 2019_Hydro | Base | WACM
WACM Hydro_New | H | Hydro | 9 | daily_average_energy | 19579.2012 | 2019_Hydro | Base | WACM
WACM Hydro_New | H | Hydro | 10 | daily_average_energy | 16288.6004 | 2019_Hydro | Base | WACM
WACM Hydro_New | H | Hydro | 11 | daily_average_energy | 14330.8041 | 2019_Hydro | Base | WACM
WACM Hydro_New | H | Hydro | 12 | daily_average_energy | 13340.285 | 2019_Hydro | Base | WACM
WACM Hydro_New | H | Hydro | 1 | daily_average_energy | 16820.8355 | 2020_Hydro | Base | WACM
WACM Hydro_New | H | Hydro | 2 | daily_average_energy | 19854.9455 | 2020_Hydro | Base | WACM
WACM Hydro_New | H | Hydro | 3 | daily_average_energy | 18486.2564 | 2020_Hydro | Base | WACM
WACM Hydro_New | H | Hydro | 4 | daily_average_energy | 19885.6505 | 2020_Hydro | Base | WACM
WACM Hydro_New | H | Hydro | 5 | daily_average_energy | 22920.7664 | 2020_Hydro | Base | WACM
WACM Hydro_New | H | Hydro | 6 | daily_average_energy | 24047.5774 | 2020_Hydro | Base | WACM
WACM Hydro_New | H | Hydro | 7 | daily_average_energy | 22845.6442 | 2020_Hydro | Base | WACM
WACM Hydro_New | H | Hydro | 8 | daily_average_energy | 22568.0467 | 2020_Hydro | Base | WACM
WACM Hydro_New | H | Hydro | 9 | daily_average_energy | 16171.4442 | 2020_Hydro | Base | WACM
WACM Hydro_New | H | Hydro | 10 | daily_average_energy | 17308.0934 | 2020_Hydro | Base | WACM
WACM Hydro_New | H | Hydro | 11 | daily_average_energy | 17345.6383 | 2020_Hydro | Base | WACM
WACM Hydro_New | H | Hydro | 12 | daily_average_energy | 16995.6175 | 2020_Hydro | Base | WACM
AZPS Hoover Hydro_New | H | Hydro | 1 | hydnrg | 69.0984 | 1998_Hydro | Base | AZPS
AZPS Hoover Hydro_New | H | Hydro | 2 | hydnrg | 66.866 | 1998_Hydro | Base | AZPS
AZPS Hoover Hydro_New | H | Hydro | 3 | hydnrg | 68.2698 | 1998_Hydro | Base | AZPS
AZPS Hoover Hydro_New | H | Hydro | 4 | hydnrg | 63.0386 | 1998_Hydro | Base | AZPS
AZPS Hoover Hydro_New | H | Hydro | 5 | hydnrg | 63.9858 | 1998_Hydro | Base | AZPS
AZPS Hoover Hydro_New | H | Hydro | 6 | hydnrg | 54.3656 | 1998_Hydro | Base | AZPS
AZPS Hoover Hydro_New | H | Hydro | 7 | hydnrg | 71.0175 | 1998_Hydro | Base | AZPS
AZPS Hoover Hydro_New | H | Hydro | 8 | hydnrg | 58.699 | 1998_Hydro | Base | AZPS
AZPS Hoover Hydro_New | H | Hydro | 9 | hydnrg | 61.2625 | 1998_Hydro | Base | AZPS
AZPS Hoover Hydro_New | H | Hydro | 10 | hydnrg | 39.7404 | 1998_Hydro | Base | AZPS
AZPS Hoover Hydro_New | H | Hydro | 11 | hydnrg | 53.4156 | 1998_Hydro | Base | AZPS
AZPS Hoover Hydro_New | H | Hydro | 12 | hydnrg | 69.6563 | 1998_Hydro | Base | AZPS
AZPS Hoover Hydro_New | H | Hydro | 1 | hydnrg | 49.0418 | 1999_Hydro | Base | AZPS
AZPS Hoover Hydro_New | H | Hydro | 2 | hydnrg | 41.8185 | 1999_Hydro | Base | AZPS
AZPS Hoover Hydro_New | H | Hydro | 3 | hydnrg | 57.7007 | 1999_Hydro | Base | AZPS
AZPS Hoover Hydro_New | H | Hydro | 4 | hydnrg | 62.4752 | 1999_Hydro | Base | AZPS
AZPS Hoover Hydro_New | H | Hydro | 5 | hydnrg | 68.776 | 1999_Hydro | Base | AZPS
AZPS Hoover Hydro_New | H | Hydro | 6 | hydnrg | 59.9354 | 1999_Hydro | Base | AZPS
AZPS Hoover Hydro_New | H | Hydro | 7 | hydnrg | 60.3103 | 1999_Hydro | Base | AZPS
AZPS Hoover Hydro_New | H | Hydro | 8 | hydnrg | 56.3456 | 1999_Hydro | Base | AZPS
AZPS Hoover Hydro_New | H | Hydro | 9 | hydnrg | 44.0568 | 1999_Hydro | Base | AZPS
AZPS Hoover Hydro_New | H | Hydro | 10 | hydnrg | 49.0239 | 1999_Hydro | Base | AZPS
AZPS Hoover Hydro_New | H | Hydro | 11 | hydnrg | 53.9092 | 1999_Hydro | Base | AZPS
AZPS Hoover Hydro_New | H | Hydro | 12 | hydnrg | 41.9825 | 1999_Hydro | Base | AZPS
AZPS Hoover Hydro_New | H | Hydro | 1 | hydnrg | 42.5396 | 2000_Hydro | Base | AZPS
AZPS Hoover Hydro_New | H | Hydro | 2 | hydnrg | 42.6171 | 2000_Hydro | Base | AZPS
AZPS Hoover Hydro_New | H | Hydro | 3 | hydnrg | 60.632 | 2000_Hydro | Base | AZPS
AZPS Hoover Hydro_New | H | Hydro | 4 | hydnrg | 72.3352 | 2000_Hydro | Base | AZPS
AZPS Hoover Hydro_New | H | Hydro | 5 | hydnrg | 72.2276 | 2000_Hydro | Base | AZPS
AZPS Hoover Hydro_New | H | Hydro | 6 | hydnrg | 55.2127 | 2000_Hydro | Base | AZPS
AZPS Hoover Hydro_New | H | Hydro | 7 | hydnrg | 64.1562 | 2000_Hydro | Base | AZPS
AZPS Hoover Hydro_New | H | Hydro | 8 | hydnrg | 57.8567 | 2000_Hydro | Base | AZPS
AZPS Hoover Hydro_New | H | Hydro | 9 | hydnrg | 35.1211 | 2000_Hydro | Base | AZPS
AZPS Hoover Hydro_New | H | Hydro | 10 | hydnrg | 32.2729 | 2000_Hydro | Base | AZPS
AZPS Hoover Hydro_New | H | Hydro | 11 | hydnrg | 59.7181 | 2000_Hydro | Base | AZPS
AZPS Hoover Hydro_New | H | Hydro | 12 | hydnrg | 48.4383 | 2000_Hydro | Base | AZPS
AZPS Hoover Hydro_New | H | Hydro | 1 | hydnrg | 39.3298 | 2001_Hydro | Base | AZPS
AZPS Hoover Hydro_New | H | Hydro | 2 | hydnrg | 45.0185 | 2001_Hydro | Base | AZPS
AZPS Hoover Hydro_New | H | Hydro | 3 | hydnrg | 66.2787 | 2001_Hydro | Base | AZPS
AZPS Hoover Hydro_New | H | Hydro | 4 | hydnrg | 66.3809 | 2001_Hydro | Base | AZPS
AZPS Hoover Hydro_New | H | Hydro | 5 | hydnrg | 58.4097 | 2001_Hydro | Base | AZPS
AZPS Hoover Hydro_New | H | Hydro | 6 | hydnrg | 61.4474 | 2001_Hydro | Base | AZPS
AZPS Hoover Hydro_New | H | Hydro | 7 | hydnrg | 62.9579 | 2001_Hydro | Base | AZPS
AZPS Hoover Hydro_New | H | Hydro | 8 | hydnrg | 55.1126 | 2001_Hydro | Base | AZPS
AZPS Hoover Hydro_New | H | Hydro | 9 | hydnrg | 42.1357 | 2001_Hydro | Base | AZPS
AZPS Hoover Hydro_New | H | Hydro | 10 | hydnrg | 27.0244 | 2001_Hydro | Base | AZPS
AZPS Hoover Hydro_New | H | Hydro | 11 | hydnrg | 36.4199 | 2001_Hydro | Base | AZPS
AZPS Hoover Hydro_New | H | Hydro | 12 | hydnrg | 42.0512 | 2001_Hydro | Base | AZPS
AZPS Hoover Hydro_New | H | Hydro | 1 | hydnrg | 39.2451 | 2002_Hydro | Base | AZPS
AZPS Hoover Hydro_New | H | Hydro | 2 | hydnrg | 44.8095 | 2002_Hydro | Base | AZPS
AZPS Hoover Hydro_New | H | Hydro | 3 | hydnrg | 66.3411 | 2002_Hydro | Base | AZPS
AZPS Hoover Hydro_New | H | Hydro | 4 | hydnrg | 63.0699 | 2002_Hydro | Base | AZPS
AZPS Hoover Hydro_New | H | Hydro | 5 | hydnrg | 65.3596 | 2002_Hydro | Base | AZPS
AZPS Hoover Hydro_New | H | Hydro | 6 | hydnrg | 57.3184 | 2002_Hydro | Base | AZPS
AZPS Hoover Hydro_New | H | Hydro | 7 | hydnrg | 61.5005 | 2002_Hydro | Base | AZPS
AZPS Hoover Hydro_New | H | Hydro | 8 | hydnrg | 57.293 | 2002_Hydro | Base | AZPS
AZPS Hoover Hydro_New | H | Hydro | 9 | hydnrg | 39.3083 | 2002_Hydro | Base | AZPS
AZPS Hoover Hydro_New | H | Hydro | 10 | hydnrg | 27.6765 | 2002_Hydro | Base | AZPS
AZPS Hoover Hydro_New | H | Hydro | 11 | hydnrg | 33.9882 | 2002_Hydro | Base | AZPS
AZPS Hoover Hydro_New | H | Hydro | 12 | hydnrg | 33.4074 | 2002_Hydro | Base | AZPS
AZPS Hoover Hydro_New | H | Hydro | 1 | hydnrg | 35.9694 | 2003_Hydro | Base | AZPS
AZPS Hoover Hydro_New | H | Hydro | 2 | hydnrg | 33.2855 | 2003_Hydro | Base | AZPS
AZPS Hoover Hydro_New | H | Hydro | 3 | hydnrg | 53.4867 | 2003_Hydro | Base | AZPS
AZPS Hoover Hydro_New | H | Hydro | 4 | hydnrg | 63.6394 | 2003_Hydro | Base | AZPS
AZPS Hoover Hydro_New | H | Hydro | 5 | hydnrg | 55.7538 | 2003_Hydro | Base | AZPS
AZPS Hoover Hydro_New | H | Hydro | 6 | hydnrg | 49.7245 | 2003_Hydro | Base | AZPS
AZPS Hoover Hydro_New | H | Hydro | 7 | hydnrg | 43.649 | 2003_Hydro | Base | AZPS
AZPS Hoover Hydro_New | H | Hydro | 8 | hydnrg | 43.6554 | 2003_Hydro | Base | AZPS
AZPS Hoover Hydro_New | H | Hydro | 9 | hydnrg | 33.6818 | 2003_Hydro | Base | AZPS
AZPS Hoover Hydro_New | H | Hydro | 10 | hydnrg | 28.2255 | 2003_Hydro | Base | AZPS
AZPS Hoover Hydro_New | H | Hydro | 11 | hydnrg | 34.1885 | 2003_Hydro | Base | AZPS
AZPS Hoover Hydro_New | H | Hydro | 12 | hydnrg | 33.3633 | 2003_Hydro | Base | AZPS
AZPS Hoover Hydro_New | H | Hydro | 1 | hydnrg | 34.553 | 2004_Hydro | Base | AZPS
AZPS Hoover Hydro_New | H | Hydro | 2 | hydnrg | 44.6062 | 2004_Hydro | Base | AZPS
AZPS Hoover Hydro_New | H | Hydro | 3 | hydnrg | 52.0628 | 2004_Hydro | Base | AZPS
AZPS Hoover Hydro_New | H | Hydro | 4 | hydnrg | 57.7769 | 2004_Hydro | Base | AZPS
AZPS Hoover Hydro_New | H | Hydro | 5 | hydnrg | 60.7466 | 2004_Hydro | Base | AZPS
AZPS Hoover Hydro_New | H | Hydro | 6 | hydnrg | 52.5304 | 2004_Hydro | Base | AZPS
AZPS Hoover Hydro_New | H | Hydro | 7 | hydnrg | 55.1668 | 2004_Hydro | Base | AZPS
AZPS Hoover Hydro_New | H | Hydro | 8 | hydnrg | 43.2185 | 2004_Hydro | Base | AZPS
AZPS Hoover Hydro_New | H | Hydro | 9 | hydnrg | 31.2595 | 2004_Hydro | Base | AZPS
AZPS Hoover Hydro_New | H | Hydro | 10 | hydnrg | 17.1189 | 2004_Hydro | Base | AZPS
AZPS Hoover Hydro_New | H | Hydro | 11 | hydnrg | 25.6514 | 2004_Hydro | Base | AZPS
AZPS Hoover Hydro_New | H | Hydro | 12 | hydnrg | 33.8037 | 2004_Hydro | Base | AZPS
AZPS Hoover Hydro_New | H | Hydro | 1 | hydnrg | 20.8672 | 2005_Hydro | Base | AZPS
AZPS Hoover Hydro_New | H | Hydro | 2 | hydnrg | 17.5895 | 2005_Hydro | Base | AZPS
AZPS Hoover Hydro_New | H | Hydro | 3 | hydnrg | 22.1271 | 2005_Hydro | Base | AZPS
AZPS Hoover Hydro_New | H | Hydro | 4 | hydnrg | 58.1736 | 2005_Hydro | Base | AZPS
AZPS Hoover Hydro_New | H | Hydro | 5 | hydnrg | 55.8355 | 2005_Hydro | Base | AZPS
AZPS Hoover Hydro_New | H | Hydro | 6 | hydnrg | 49.4621 | 2005_Hydro | Base | AZPS
AZPS Hoover Hydro_New | H | Hydro | 7 | hydnrg | 58.8255 | 2005_Hydro | Base | AZPS
AZPS Hoover Hydro_New | H | Hydro | 8 | hydnrg | 46.8351 | 2005_Hydro | Base | AZPS
AZPS Hoover Hydro_New | H | Hydro | 9 | hydnrg | 35.9189 | 2005_Hydro | Base | AZPS
AZPS Hoover Hydro_New | H | Hydro | 10 | hydnrg | 34.0606 | 2005_Hydro | Base | AZPS
AZPS Hoover Hydro_New | H | Hydro | 11 | hydnrg | 50.7887 | 2005_Hydro | Base | AZPS
AZPS Hoover Hydro_New | H | Hydro | 12 | hydnrg | 27.5467 | 2005_Hydro | Base | AZPS
AZPS Hoover Hydro_New | H | Hydro | 1 | hydnrg | 32.116 | 2006_Hydro | Base | AZPS
AZPS Hoover Hydro_New | H | Hydro | 2 | hydnrg | 33.8495 | 2006_Hydro | Base | AZPS
AZPS Hoover Hydro_New | H | Hydro | 3 | hydnrg | 46.3771 | 2006_Hydro | Base | AZPS
AZPS Hoover Hydro_New | H | Hydro | 4 | hydnrg | 55.5187 | 2006_Hydro | Base | AZPS
AZPS Hoover Hydro_New | H | Hydro | 5 | hydnrg | 59.6497 | 2006_Hydro | Base | AZPS
AZPS Hoover Hydro_New | H | Hydro | 6 | hydnrg | 57.1956 | 2006_Hydro | Base | AZPS
AZPS Hoover Hydro_New | H | Hydro | 7 | hydnrg | 57.7375 | 2006_Hydro | Base | AZPS
AZPS Hoover Hydro_New | H | Hydro | 8 | hydnrg | 47.4372 | 2006_Hydro | Base | AZPS
AZPS Hoover Hydro_New | H | Hydro | 9 | hydnrg | 36.4877 | 2006_Hydro | Base | AZPS
AZPS Hoover Hydro_New | H | Hydro | 10 | hydnrg | 29.712 | 2006_Hydro | Base | AZPS
AZPS Hoover Hydro_New | H | Hydro | 11 | hydnrg | 47.0358 | 2006_Hydro | Base | AZPS
AZPS Hoover Hydro_New | H | Hydro | 12 | hydnrg | 33.5589 | 2006_Hydro | Base | AZPS
AZPS Hoover Hydro_New | H | Hydro | 1 | hydnrg | 35.8075 | 2007_Hydro | Base | AZPS
AZPS Hoover Hydro_New | H | Hydro | 2 | hydnrg | 36.2901 | 2007_Hydro | Base | AZPS
AZPS Hoover Hydro_New | H | Hydro | 3 | hydnrg | 55.1705 | 2007_Hydro | Base | AZPS
AZPS Hoover Hydro_New | H | Hydro | 4 | hydnrg | 61.9074 | 2007_Hydro | Base | AZPS
AZPS Hoover Hydro_New | H | Hydro | 5 | hydnrg | 56.7352 | 2007_Hydro | Base | AZPS
AZPS Hoover Hydro_New | H | Hydro | 6 | hydnrg | 52.3245 | 2007_Hydro | Base | AZPS
AZPS Hoover Hydro_New | H | Hydro | 7 | hydnrg | 55.8249 | 2007_Hydro | Base | AZPS
AZPS Hoover Hydro_New | H | Hydro | 8 | hydnrg | 46.6114 | 2007_Hydro | Base | AZPS
AZPS Hoover Hydro_New | H | Hydro | 9 | hydnrg | 37.1163 | 2007_Hydro | Base | AZPS
AZPS Hoover Hydro_New | H | Hydro | 10 | hydnrg | 29.5345 | 2007_Hydro | Base | AZPS
AZPS Hoover Hydro_New | H | Hydro | 11 | hydnrg | 30.2622 | 2007_Hydro | Base | AZPS
AZPS Hoover Hydro_New | H | Hydro | 12 | hydnrg | 24.8113 | 2007_Hydro | Base | AZPS
AZPS Hoover Hydro_New | H | Hydro | 1 | hydnrg | 37.1188 | 2008_Hydro | Base | AZPS
AZPS Hoover Hydro_New | H | Hydro | 2 | hydnrg | 36.7815 | 2008_Hydro | Base | AZPS
AZPS Hoover Hydro_New | H | Hydro | 3 | hydnrg | 58.3012 | 2008_Hydro | Base | AZPS
AZPS Hoover Hydro_New | H | Hydro | 4 | hydnrg | 66.0181 | 2008_Hydro | Base | AZPS
AZPS Hoover Hydro_New | H | Hydro | 5 | hydnrg | 59.486 | 2008_Hydro | Base | AZPS
AZPS Hoover Hydro_New | H | Hydro | 6 | hydnrg | 51.3757 | 2008_Hydro | Base | AZPS
AZPS Hoover Hydro_New | H | Hydro | 7 | hydnrg | 51.4818 | 2008_Hydro | Base | AZPS
AZPS Hoover Hydro_New | H | Hydro | 8 | hydnrg | 47.3893 | 2008_Hydro | Base | AZPS
AZPS Hoover Hydro_New | H | Hydro | 9 | hydnrg | 37.7277 | 2008_Hydro | Base | AZPS
AZPS Hoover Hydro_New | H | Hydro | 10 | hydnrg | 25.8451 | 2008_Hydro | Base | AZPS
AZPS Hoover Hydro_New | H | Hydro | 11 | hydnrg | 36.3854 | 2008_Hydro | Base | AZPS
AZPS Hoover Hydro_New | H | Hydro | 12 | hydnrg | 23.415 | 2008_Hydro | Base | AZPS
AZPS Hoover Hydro_New | H | Hydro | 1 | hydnrg | 42.0501 | 2009_Hydro | Base | AZPS
AZPS Hoover Hydro_New | H | Hydro | 2 | hydnrg | 37.1341 | 2009_Hydro | Base | AZPS
AZPS Hoover Hydro_New | H | Hydro | 3 | hydnrg | 58.7863 | 2009_Hydro | Base | AZPS
AZPS Hoover Hydro_New | H | Hydro | 4 | hydnrg | 66.9542 | 2009_Hydro | Base | AZPS
AZPS Hoover Hydro_New | H | Hydro | 5 | hydnrg | 53.9172 | 2009_Hydro | Base | AZPS
AZPS Hoover Hydro_New | H | Hydro | 6 | hydnrg | 40.4654 | 2009_Hydro | Base | AZPS
AZPS Hoover Hydro_New | H | Hydro | 7 | hydnrg | 49.6224 | 2009_Hydro | Base | AZPS
AZPS Hoover Hydro_New | H | Hydro | 8 | hydnrg | 46.9603 | 2009_Hydro | Base | AZPS
AZPS Hoover Hydro_New | H | Hydro | 9 | hydnrg | 32.6109 | 2009_Hydro | Base | AZPS
AZPS Hoover Hydro_New | H | Hydro | 10 | hydnrg | 33.2365 | 2009_Hydro | Base | AZPS
AZPS Hoover Hydro_New | H | Hydro | 11 | hydnrg | 35.5978 | 2009_Hydro | Base | AZPS
AZPS Hoover Hydro_New | H | Hydro | 12 | hydnrg | 35.1498 | 2009_Hydro | Base | AZPS
AZPS Hoover Hydro_New | H | Hydro | 1 | hydnrg | 35.7147 | 2010_Hydro | Base | AZPS
AZPS Hoover Hydro_New | H | Hydro | 2 | hydnrg | 21.8158 | 2010_Hydro | Base | AZPS
AZPS Hoover Hydro_New | H | Hydro | 3 | hydnrg | 51.1519 | 2010_Hydro | Base | AZPS
AZPS Hoover Hydro_New | H | Hydro | 4 | hydnrg | 53.5503 | 2010_Hydro | Base | AZPS
AZPS Hoover Hydro_New | H | Hydro | 5 | hydnrg | 54.6429 | 2010_Hydro | Base | AZPS
AZPS Hoover Hydro_New | H | Hydro | 6 | hydnrg | 56.4282 | 2010_Hydro | Base | AZPS
AZPS Hoover Hydro_New | H | Hydro | 7 | hydnrg | 55.6924 | 2010_Hydro | Base | AZPS
AZPS Hoover Hydro_New | H | Hydro | 8 | hydnrg | 48.6099 | 2010_Hydro | Base | AZPS
AZPS Hoover Hydro_New | H | Hydro | 9 | hydnrg | 44.2316 | 2010_Hydro | Base | AZPS
AZPS Hoover Hydro_New | H | Hydro | 10 | hydnrg | 34.8093 | 2010_Hydro | Base | AZPS
AZPS Hoover Hydro_New | H | Hydro | 11 | hydnrg | 42.4057 | 2010_Hydro | Base | AZPS
AZPS Hoover Hydro_New | H | Hydro | 12 | hydnrg | 35.5745 | 2010_Hydro | Base | AZPS
AZPS Hoover Hydro_New | H | Hydro | 1 | hydnrg | 29.5907 | 2011_Hydro | Base | AZPS
AZPS Hoover Hydro_New | H | Hydro | 2 | hydnrg | 36.0963 | 2011_Hydro | Base | AZPS
AZPS Hoover Hydro_New | H | Hydro | 3 | hydnrg | 58.8269 | 2011_Hydro | Base | AZPS
AZPS Hoover Hydro_New | H | Hydro | 4 | hydnrg | 63.4936 | 2011_Hydro | Base | AZPS
AZPS Hoover Hydro_New | H | Hydro | 5 | hydnrg | 56.529 | 2011_Hydro | Base | AZPS
AZPS Hoover Hydro_New | H | Hydro | 6 | hydnrg | 54.956 | 2011_Hydro | Base | AZPS
AZPS Hoover Hydro_New | H | Hydro | 7 | hydnrg | 63.6588 | 2011_Hydro | Base | AZPS
AZPS Hoover Hydro_New | H | Hydro | 8 | hydnrg | 53.2186 | 2011_Hydro | Base | AZPS
AZPS Hoover Hydro_New | H | Hydro | 9 | hydnrg | 43.0821 | 2011_Hydro | Base | AZPS
AZPS Hoover Hydro_New | H | Hydro | 10 | hydnrg | 26.325 | 2011_Hydro | Base | AZPS
AZPS Hoover Hydro_New | H | Hydro | 11 | hydnrg | 34.4702 | 2011_Hydro | Base | AZPS
AZPS Hoover Hydro_New | H | Hydro | 12 | hydnrg | 29.801 | 2011_Hydro | Base | AZPS
AZPS Hoover Hydro_New | H | Hydro | 1 | hydnrg | 46.4802 | 2012_Hydro | Base | AZPS
AZPS Hoover Hydro_New | H | Hydro | 2 | hydnrg | 51.1256 | 2012_Hydro | Base | AZPS
AZPS Hoover Hydro_New | H | Hydro | 3 | hydnrg | 64.5602 | 2012_Hydro | Base | AZPS
AZPS Hoover Hydro_New | H | Hydro | 4 | hydnrg | 76.3671 | 2012_Hydro | Base | AZPS
AZPS Hoover Hydro_New | H | Hydro | 5 | hydnrg | 64.6422 | 2012_Hydro | Base | AZPS
AZPS Hoover Hydro_New | H | Hydro | 6 | hydnrg | 62.5455 | 2012_Hydro | Base | AZPS
AZPS Hoover Hydro_New | H | Hydro | 7 | hydnrg | 56.1017 | 2012_Hydro | Base | AZPS
AZPS Hoover Hydro_New | H | Hydro | 8 | hydnrg | 53.1513 | 2012_Hydro | Base | AZPS
AZPS Hoover Hydro_New | H | Hydro | 9 | hydnrg | 41.9707 | 2012_Hydro | Base | AZPS
AZPS Hoover Hydro_New | H | Hydro | 10 | hydnrg | 21.2088 | 2012_Hydro | Base | AZPS
AZPS Hoover Hydro_New | H | Hydro | 11 | hydnrg | 41.6708 | 2012_Hydro | Base | AZPS
AZPS Hoover Hydro_New | H | Hydro | 12 | hydnrg | 29.8895 | 2012_Hydro | Base | AZPS
AZPS Hoover Hydro_New | H | Hydro | 1 | hydnrg | 40.0568 | 2013_Hydro | Base | AZPS
AZPS Hoover Hydro_New | H | Hydro | 2 | hydnrg | 42.6606 | 2013_Hydro | Base | AZPS
AZPS Hoover Hydro_New | H | Hydro | 3 | hydnrg | 65.7522 | 2013_Hydro | Base | AZPS
AZPS Hoover Hydro_New | H | Hydro | 4 | hydnrg | 72.2653 | 2013_Hydro | Base | AZPS
AZPS Hoover Hydro_New | H | Hydro | 5 | hydnrg | 64.8579 | 2013_Hydro | Base | AZPS
AZPS Hoover Hydro_New | H | Hydro | 6 | hydnrg | 59.7253 | 2013_Hydro | Base | AZPS
AZPS Hoover Hydro_New | H | Hydro | 7 | hydnrg | 56.5946 | 2013_Hydro | Base | AZPS
AZPS Hoover Hydro_New | H | Hydro | 8 | hydnrg | 52.944 | 2013_Hydro | Base | AZPS
AZPS Hoover Hydro_New | H | Hydro | 9 | hydnrg | 39.2993 | 2013_Hydro | Base | AZPS
AZPS Hoover Hydro_New | H | Hydro | 10 | hydnrg | 46.1679 | 2013_Hydro | Base | AZPS
AZPS Hoover Hydro_New | H | Hydro | 11 | hydnrg | 32.1402 | 2013_Hydro | Base | AZPS
AZPS Hoover Hydro_New | H | Hydro | 12 | hydnrg | 35.3016 | 2013_Hydro | Base | AZPS
AZPS Hoover Hydro_New | H | Hydro | 1 | hydnrg | 39.4102 | 2014_Hydro | Base | AZPS
AZPS Hoover Hydro_New | H | Hydro | 2 | hydnrg | 46.9413 | 2014_Hydro | Base | AZPS
AZPS Hoover Hydro_New | H | Hydro | 3 | hydnrg | 71.2079 | 2014_Hydro | Base | AZPS
AZPS Hoover Hydro_New | H | Hydro | 4 | hydnrg | 72.533 | 2014_Hydro | Base | AZPS
AZPS Hoover Hydro_New | H | Hydro | 5 | hydnrg | 68.1431 | 2014_Hydro | Base | AZPS
AZPS Hoover Hydro_New | H | Hydro | 6 | hydnrg | 58.9182 | 2014_Hydro | Base | AZPS
AZPS Hoover Hydro_New | H | Hydro | 7 | hydnrg | 60.3557 | 2014_Hydro | Base | AZPS
AZPS Hoover Hydro_New | H | Hydro | 8 | hydnrg | 46.3109 | 2014_Hydro | Base | AZPS
AZPS Hoover Hydro_New | H | Hydro | 9 | hydnrg | 43.4528 | 2014_Hydro | Base | AZPS
AZPS Hoover Hydro_New | H | Hydro | 10 | hydnrg | 28.3287 | 2014_Hydro | Base | AZPS
AZPS Hoover Hydro_New | H | Hydro | 11 | hydnrg | 42.741 | 2014_Hydro | Base | AZPS
AZPS Hoover Hydro_New | H | Hydro | 12 | hydnrg | 29.7816 | 2014_Hydro | Base | AZPS
AZPS Hoover Hydro_New | H | Hydro | 1 | hydnrg | 53.9439 | 2015_Hydro | Base | AZPS
AZPS Hoover Hydro_New | H | Hydro | 2 | hydnrg | 38.6423 | 2015_Hydro | Base | AZPS
AZPS Hoover Hydro_New | H | Hydro | 3 | hydnrg | 66.7251 | 2015_Hydro | Base | AZPS
AZPS Hoover Hydro_New | H | Hydro | 4 | hydnrg | 69.1962 | 2015_Hydro | Base | AZPS
AZPS Hoover Hydro_New | H | Hydro | 5 | hydnrg | 54.5422 | 2015_Hydro | Base | AZPS
AZPS Hoover Hydro_New | H | Hydro | 6 | hydnrg | 53.6905 | 2015_Hydro | Base | AZPS
AZPS Hoover Hydro_New | H | Hydro | 7 | hydnrg | 49.3844 | 2015_Hydro | Base | AZPS
AZPS Hoover Hydro_New | H | Hydro | 8 | hydnrg | 51.9519 | 2015_Hydro | Base | AZPS
AZPS Hoover Hydro_New | H | Hydro | 9 | hydnrg | 46.4431 | 2015_Hydro | Base | AZPS
AZPS Hoover Hydro_New | H | Hydro | 10 | hydnrg | 35.806 | 2015_Hydro | Base | AZPS
AZPS Hoover Hydro_New | H | Hydro | 11 | hydnrg | 39.5564 | 2015_Hydro | Base | AZPS
AZPS Hoover Hydro_New | H | Hydro | 12 | hydnrg | 39.0938 | 2015_Hydro | Base | AZPS
AZPS Hoover Hydro_New | H | Hydro | 1 | hydnrg | 42.8015 | 2016_Hydro | Base | AZPS
AZPS Hoover Hydro_New | H | Hydro | 2 | hydnrg | 45.8876 | 2016_Hydro | Base | AZPS
AZPS Hoover Hydro_New | H | Hydro | 3 | hydnrg | 66.7828 | 2016_Hydro | Base | AZPS
AZPS Hoover Hydro_New | H | Hydro | 4 | hydnrg | 68.6573 | 2016_Hydro | Base | AZPS
AZPS Hoover Hydro_New | H | Hydro | 5 | hydnrg | 56.94 | 2016_Hydro | Base | AZPS
AZPS Hoover Hydro_New | H | Hydro | 6 | hydnrg | 57.9554 | 2016_Hydro | Base | AZPS
AZPS Hoover Hydro_New | H | Hydro | 7 | hydnrg | 53.53 | 2016_Hydro | Base | AZPS
AZPS Hoover Hydro_New | H | Hydro | 8 | hydnrg | 45.5275 | 2016_Hydro | Base | AZPS
AZPS Hoover Hydro_New | H | Hydro | 9 | hydnrg | 45.7451 | 2016_Hydro | Base | AZPS
AZPS Hoover Hydro_New | H | Hydro | 10 | hydnrg | 32.2573 | 2016_Hydro | Base | AZPS
AZPS Hoover Hydro_New | H | Hydro | 11 | hydnrg | 48.1451 | 2016_Hydro | Base | AZPS
AZPS Hoover Hydro_New | H | Hydro | 12 | hydnrg | 34.2806 | 2016_Hydro | Base | AZPS
AZPS Hoover Hydro_New | H | Hydro | 1 | hydnrg | 32.596 | 2017_Hydro | Base | AZPS
AZPS Hoover Hydro_New | H | Hydro | 2 | hydnrg | 32.2855 | 2017_Hydro | Base | AZPS
AZPS Hoover Hydro_New | H | Hydro | 3 | hydnrg | 61.513 | 2017_Hydro | Base | AZPS
AZPS Hoover Hydro_New | H | Hydro | 4 | hydnrg | 64.7646 | 2017_Hydro | Base | AZPS
AZPS Hoover Hydro_New | H | Hydro | 5 | hydnrg | 61.2594 | 2017_Hydro | Base | AZPS
AZPS Hoover Hydro_New | H | Hydro | 6 | hydnrg | 56.8917 | 2017_Hydro | Base | AZPS
AZPS Hoover Hydro_New | H | Hydro | 7 | hydnrg | 59.6999 | 2017_Hydro | Base | AZPS
AZPS Hoover Hydro_New | H | Hydro | 8 | hydnrg | 45.6194 | 2017_Hydro | Base | AZPS
AZPS Hoover Hydro_New | H | Hydro | 9 | hydnrg | 40.3151 | 2017_Hydro | Base | AZPS
AZPS Hoover Hydro_New | H | Hydro | 10 | hydnrg | 38.8487 | 2017_Hydro | Base | AZPS
AZPS Hoover Hydro_New | H | Hydro | 11 | hydnrg | 48.898 | 2017_Hydro | Base | AZPS
AZPS Hoover Hydro_New | H | Hydro | 12 | hydnrg | 40.003 | 2017_Hydro | Base | AZPS
AZPS Hoover Hydro_New | H | Hydro | 1 | hydnrg | 30.6805 | 2018_Hydro | Base | AZPS
AZPS Hoover Hydro_New | H | Hydro | 2 | hydnrg | 47.9106 | 2018_Hydro | Base | AZPS
AZPS Hoover Hydro_New | H | Hydro | 3 | hydnrg | 58.2044 | 2018_Hydro | Base | AZPS
AZPS Hoover Hydro_New | H | Hydro | 4 | hydnrg | 70.8336 | 2018_Hydro | Base | AZPS
AZPS Hoover Hydro_New | H | Hydro | 5 | hydnrg | 71.8541 | 2018_Hydro | Base | AZPS
AZPS Hoover Hydro_New | H | Hydro | 6 | hydnrg | 66.0047 | 2018_Hydro | Base | AZPS
AZPS Hoover Hydro_New | H | Hydro | 7 | hydnrg | 55.8291 | 2018_Hydro | Base | AZPS
AZPS Hoover Hydro_New | H | Hydro | 8 | hydnrg | 51.2025 | 2018_Hydro | Base | AZPS
AZPS Hoover Hydro_New | H | Hydro | 9 | hydnrg | 49.6767 | 2018_Hydro | Base | AZPS
AZPS Hoover Hydro_New | H | Hydro | 10 | hydnrg | 43.1284 | 2018_Hydro | Base | AZPS
AZPS Hoover Hydro_New | H | Hydro | 11 | hydnrg | 46.344 | 2018_Hydro | Base | AZPS
AZPS Hoover Hydro_New | H | Hydro | 12 | hydnrg | 31.2144 | 2018_Hydro | Base | AZPS
AZPS Hoover Hydro_New | H | Hydro | 1 | hydnrg | 32.715 | 2019_Hydro | Base | AZPS
AZPS Hoover Hydro_New | H | Hydro | 2 | hydnrg | 44.0367 | 2019_Hydro | Base | AZPS
AZPS Hoover Hydro_New | H | Hydro | 3 | hydnrg | 52.8848 | 2019_Hydro | Base | AZPS
AZPS Hoover Hydro_New | H | Hydro | 4 | hydnrg | 65.3895 | 2019_Hydro | Base | AZPS
AZPS Hoover Hydro_New | H | Hydro | 5 | hydnrg | 71.266 | 2019_Hydro | Base | AZPS
AZPS Hoover Hydro_New | H | Hydro | 6 | hydnrg | 64.2253 | 2019_Hydro | Base | AZPS
AZPS Hoover Hydro_New | H | Hydro | 7 | hydnrg | 67.5319 | 2019_Hydro | Base | AZPS
AZPS Hoover Hydro_New | H | Hydro | 8 | hydnrg | 56.9171 | 2019_Hydro | Base | AZPS
AZPS Hoover Hydro_New | H | Hydro | 9 | hydnrg | 48.5374 | 2019_Hydro | Base | AZPS
AZPS Hoover Hydro_New | H | Hydro | 10 | hydnrg | 43.2019 | 2019_Hydro | Base | AZPS
AZPS Hoover Hydro_New | H | Hydro | 11 | hydnrg | 39.6297 | 2019_Hydro | Base | AZPS
AZPS Hoover Hydro_New | H | Hydro | 12 | hydnrg | 14.4469 | 2019_Hydro | Base | AZPS
AZPS Hoover Hydro_New | H | Hydro | 1 | hydnrg | 29.2939 | 2020_Hydro | Base | AZPS
AZPS Hoover Hydro_New | H | Hydro | 2 | hydnrg | 41.143 | 2020_Hydro | Base | AZPS
AZPS Hoover Hydro_New | H | Hydro | 3 | hydnrg | 43.5878 | 2020_Hydro | Base | AZPS
AZPS Hoover Hydro_New | H | Hydro | 4 | hydnrg | 64.444 | 2020_Hydro | Base | AZPS
AZPS Hoover Hydro_New | H | Hydro | 5 | hydnrg | 78.0379 | 2020_Hydro | Base | AZPS
AZPS Hoover Hydro_New | H | Hydro | 6 | hydnrg | 70.4797 | 2020_Hydro | Base | AZPS
AZPS Hoover Hydro_New | H | Hydro | 7 | hydnrg | 65.1305 | 2020_Hydro | Base | AZPS
AZPS Hoover Hydro_New | H | Hydro | 8 | hydnrg | 60.8891 | 2020_Hydro | Base | AZPS
AZPS Hoover Hydro_New | H | Hydro | 9 | hydnrg | 46.3057 | 2020_Hydro | Base | AZPS
AZPS Hoover Hydro_New | H | Hydro | 10 | hydnrg | 52.2916 | 2020_Hydro | Base | AZPS
AZPS Hoover Hydro_New | H | Hydro | 11 | hydnrg | 50.5957 | 2020_Hydro | Base | AZPS
AZPS Hoover Hydro_New | H | Hydro | 12 | hydnrg | 35.071 | 2020_Hydro | Base | AZPS
BANC Hydro_New | H | Hydro | 1 | hydnrg | 333.766 | 1998_Hydro | Base | SMUD
BANC Hydro_New | H | Hydro | 2 | hydnrg | 614.3935 | 1998_Hydro | Base | SMUD
BANC Hydro_New | H | Hydro | 3 | hydnrg | 605.0772 | 1998_Hydro | Base | SMUD
BANC Hydro_New | H | Hydro | 4 | hydnrg | 621.2669 | 1998_Hydro | Base | SMUD
BANC Hydro_New | H | Hydro | 5 | hydnrg | 700.2972 | 1998_Hydro | Base | SMUD
BANC Hydro_New | H | Hydro | 6 | hydnrg | 729.8463 | 1998_Hydro | Base | SMUD
BANC Hydro_New | H | Hydro | 7 | hydnrg | 886.269 | 1998_Hydro | Base | SMUD
BANC Hydro_New | H | Hydro | 8 | hydnrg | 803.4832 | 1998_Hydro | Base | SMUD
BANC Hydro_New | H | Hydro | 9 | hydnrg | 562.6944 | 1998_Hydro | Base | SMUD
BANC Hydro_New | H | Hydro | 10 | hydnrg | 264.9023 | 1998_Hydro | Base | SMUD
BANC Hydro_New | H | Hydro | 11 | hydnrg | 313.7296 | 1998_Hydro | Base | SMUD
BANC Hydro_New | H | Hydro | 12 | hydnrg | 373.7827 | 1998_Hydro | Base | SMUD
BANC Hydro_New | H | Hydro | 1 | hydnrg | 365.8499 | 1999_Hydro | Base | SMUD
BANC Hydro_New | H | Hydro | 2 | hydnrg | 530.2246 | 1999_Hydro | Base | SMUD
BANC Hydro_New | H | Hydro | 3 | hydnrg | 567.4421 | 1999_Hydro | Base | SMUD
BANC Hydro_New | H | Hydro | 4 | hydnrg | 490.0451 | 1999_Hydro | Base | SMUD
BANC Hydro_New | H | Hydro | 5 | hydnrg | 581.2364 | 1999_Hydro | Base | SMUD
BANC Hydro_New | H | Hydro | 6 | hydnrg | 557.8529 | 1999_Hydro | Base | SMUD
BANC Hydro_New | H | Hydro | 7 | hydnrg | 629.7913 | 1999_Hydro | Base | SMUD
BANC Hydro_New | H | Hydro | 8 | hydnrg | 546.1442 | 1999_Hydro | Base | SMUD
BANC Hydro_New | H | Hydro | 9 | hydnrg | 412.0197 | 1999_Hydro | Base | SMUD
BANC Hydro_New | H | Hydro | 10 | hydnrg | 218.7422 | 1999_Hydro | Base | SMUD
BANC Hydro_New | H | Hydro | 11 | hydnrg | 224.7474 | 1999_Hydro | Base | SMUD
BANC Hydro_New | H | Hydro | 12 | hydnrg | 248.2451 | 1999_Hydro | Base | SMUD
BANC Hydro_New | H | Hydro | 1 | hydnrg | 301.6016 | 2000_Hydro | Base | SMUD
BANC Hydro_New | H | Hydro | 2 | hydnrg | 430.2908 | 2000_Hydro | Base | SMUD
BANC Hydro_New | H | Hydro | 3 | hydnrg | 542.9343 | 2000_Hydro | Base | SMUD
BANC Hydro_New | H | Hydro | 4 | hydnrg | 388.314 | 2000_Hydro | Base | SMUD
BANC Hydro_New | H | Hydro | 5 | hydnrg | 557.8509 | 2000_Hydro | Base | SMUD
BANC Hydro_New | H | Hydro | 6 | hydnrg | 552.3065 | 2000_Hydro | Base | SMUD
BANC Hydro_New | H | Hydro | 7 | hydnrg | 684.1253 | 2000_Hydro | Base | SMUD
BANC Hydro_New | H | Hydro | 8 | hydnrg | 661.665 | 2000_Hydro | Base | SMUD
BANC Hydro_New | H | Hydro | 9 | hydnrg | 403.2466 | 2000_Hydro | Base | SMUD
BANC Hydro_New | H | Hydro | 10 | hydnrg | 168.9415 | 2000_Hydro | Base | SMUD
BANC Hydro_New | H | Hydro | 11 | hydnrg | 225.4713 | 2000_Hydro | Base | SMUD
BANC Hydro_New | H | Hydro | 12 | hydnrg | 256.2401 | 2000_Hydro | Base | SMUD
BANC Hydro_New | H | Hydro | 1 | hydnrg | 158.9439 | 2001_Hydro | Base | SMUD
BANC Hydro_New | H | Hydro | 2 | hydnrg | 102.842 | 2001_Hydro | Base | SMUD
BANC Hydro_New | H | Hydro | 3 | hydnrg | 147.6296 | 2001_Hydro | Base | SMUD
BANC Hydro_New | H | Hydro | 4 | hydnrg | 232.6866 | 2001_Hydro | Base | SMUD
BANC Hydro_New | H | Hydro | 5 | hydnrg | 352.1632 | 2001_Hydro | Base | SMUD
BANC Hydro_New | H | Hydro | 6 | hydnrg | 424.6269 | 2001_Hydro | Base | SMUD
BANC Hydro_New | H | Hydro | 7 | hydnrg | 544.6164 | 2001_Hydro | Base | SMUD
BANC Hydro_New | H | Hydro | 8 | hydnrg | 444.9707 | 2001_Hydro | Base | SMUD
BANC Hydro_New | H | Hydro | 9 | hydnrg | 295.7355 | 2001_Hydro | Base | SMUD
BANC Hydro_New | H | Hydro | 10 | hydnrg | 205.2156 | 2001_Hydro | Base | SMUD
BANC Hydro_New | H | Hydro | 11 | hydnrg | 95.4863 | 2001_Hydro | Base | SMUD
BANC Hydro_New | H | Hydro | 12 | hydnrg | 109.6014 | 2001_Hydro | Base | SMUD
BANC Hydro_New | H | Hydro | 1 | hydnrg | 255.5711 | 2002_Hydro | Base | SMUD
BANC Hydro_New | H | Hydro | 2 | hydnrg | 153.0707 | 2002_Hydro | Base | SMUD
BANC Hydro_New | H | Hydro | 3 | hydnrg | 216.2936 | 2002_Hydro | Base | SMUD
BANC Hydro_New | H | Hydro | 4 | hydnrg | 296.7799 | 2002_Hydro | Base | SMUD
BANC Hydro_New | H | Hydro | 5 | hydnrg | 448.9211 | 2002_Hydro | Base | SMUD
BANC Hydro_New | H | Hydro | 6 | hydnrg | 464.1367 | 2002_Hydro | Base | SMUD
BANC Hydro_New | H | Hydro | 7 | hydnrg | 601.6955 | 2002_Hydro | Base | SMUD
BANC Hydro_New | H | Hydro | 8 | hydnrg | 485.3403 | 2002_Hydro | Base | SMUD
BANC Hydro_New | H | Hydro | 9 | hydnrg | 344.404 | 2002_Hydro | Base | SMUD
BANC Hydro_New | H | Hydro | 10 | hydnrg | 260.3957 | 2002_Hydro | Base | SMUD
BANC Hydro_New | H | Hydro | 11 | hydnrg | 169.9247 | 2002_Hydro | Base | SMUD
BANC Hydro_New | H | Hydro | 12 | hydnrg | 212.8996 | 2002_Hydro | Base | SMUD
BANC Hydro_New | H | Hydro | 1 | hydnrg | 388.403 | 2003_Hydro | Base | SMUD
BANC Hydro_New | H | Hydro | 2 | hydnrg | 353.5586 | 2003_Hydro | Base | SMUD
BANC Hydro_New | H | Hydro | 3 | hydnrg | 238.8254 | 2003_Hydro | Base | SMUD
BANC Hydro_New | H | Hydro | 4 | hydnrg | 282.5654 | 2003_Hydro | Base | SMUD
BANC Hydro_New | H | Hydro | 5 | hydnrg | 686.4359 | 2003_Hydro | Base | SMUD
BANC Hydro_New | H | Hydro | 6 | hydnrg | 602.8885 | 2003_Hydro | Base | SMUD
BANC Hydro_New | H | Hydro | 7 | hydnrg | 641.2004 | 2003_Hydro | Base | SMUD
BANC Hydro_New | H | Hydro | 8 | hydnrg | 526.6426 | 2003_Hydro | Base | SMUD
BANC Hydro_New | H | Hydro | 9 | hydnrg | 390.1974 | 2003_Hydro | Base | SMUD
BANC Hydro_New | H | Hydro | 10 | hydnrg | 293.081 | 2003_Hydro | Base | SMUD
BANC Hydro_New | H | Hydro | 11 | hydnrg | 208.084 | 2003_Hydro | Base | SMUD
BANC Hydro_New | H | Hydro | 12 | hydnrg | 240.2982 | 2003_Hydro | Base | SMUD
BANC Hydro_New | H | Hydro | 1 | hydnrg | 274.5674 | 2004_Hydro | Base | SMUD
BANC Hydro_New | H | Hydro | 2 | hydnrg | 296.442 | 2004_Hydro | Base | SMUD
BANC Hydro_New | H | Hydro | 3 | hydnrg | 490.5961 | 2004_Hydro | Base | SMUD
BANC Hydro_New | H | Hydro | 4 | hydnrg | 435.7628 | 2004_Hydro | Base | SMUD
BANC Hydro_New | H | Hydro | 5 | hydnrg | 398.4007 | 2004_Hydro | Base | SMUD
BANC Hydro_New | H | Hydro | 6 | hydnrg | 526.2832 | 2004_Hydro | Base | SMUD
BANC Hydro_New | H | Hydro | 7 | hydnrg | 653.8663 | 2004_Hydro | Base | SMUD
BANC Hydro_New | H | Hydro | 8 | hydnrg | 498.7293 | 2004_Hydro | Base | SMUD
BANC Hydro_New | H | Hydro | 9 | hydnrg | 406.9711 | 2004_Hydro | Base | SMUD
BANC Hydro_New | H | Hydro | 10 | hydnrg | 318.8985 | 2004_Hydro | Base | SMUD
BANC Hydro_New | H | Hydro | 11 | hydnrg | 113.2087 | 2004_Hydro | Base | SMUD
BANC Hydro_New | H | Hydro | 12 | hydnrg | 126.2869 | 2004_Hydro | Base | SMUD
BANC Hydro_New | H | Hydro | 1 | hydnrg | 188.5902 | 2005_Hydro | Base | SMUD
BANC Hydro_New | H | Hydro | 2 | hydnrg | 224.7653 | 2005_Hydro | Base | SMUD
BANC Hydro_New | H | Hydro | 3 | hydnrg | 292.0066 | 2005_Hydro | Base | SMUD
BANC Hydro_New | H | Hydro | 4 | hydnrg | 410.6781 | 2005_Hydro | Base | SMUD
BANC Hydro_New | H | Hydro | 5 | hydnrg | 715.1358 | 2005_Hydro | Base | SMUD
BANC Hydro_New | H | Hydro | 6 | hydnrg | 708.2558 | 2005_Hydro | Base | SMUD
BANC Hydro_New | H | Hydro | 7 | hydnrg | 696.388 | 2005_Hydro | Base | SMUD
BANC Hydro_New | H | Hydro | 8 | hydnrg | 560.4341 | 2005_Hydro | Base | SMUD
BANC Hydro_New | H | Hydro | 9 | hydnrg | 407.9666 | 2005_Hydro | Base | SMUD
BANC Hydro_New | H | Hydro | 10 | hydnrg | 316.1421 | 2005_Hydro | Base | SMUD
BANC Hydro_New | H | Hydro | 11 | hydnrg | 249.642 | 2005_Hydro | Base | SMUD
BANC Hydro_New | H | Hydro | 12 | hydnrg | 380.4297 | 2005_Hydro | Base | SMUD
BANC Hydro_New | H | Hydro | 1 | hydnrg | 746.3988 | 2006_Hydro | Base | SMUD
BANC Hydro_New | H | Hydro | 2 | hydnrg | 612.5058 | 2006_Hydro | Base | SMUD
BANC Hydro_New | H | Hydro | 3 | hydnrg | 776.0181 | 2006_Hydro | Base | SMUD
BANC Hydro_New | H | Hydro | 4 | hydnrg | 837.3379 | 2006_Hydro | Base | SMUD
BANC Hydro_New | H | Hydro | 5 | hydnrg | 931.7053 | 2006_Hydro | Base | SMUD
BANC Hydro_New | H | Hydro | 6 | hydnrg | 836.9589 | 2006_Hydro | Base | SMUD
BANC Hydro_New | H | Hydro | 7 | hydnrg | 769.1278 | 2006_Hydro | Base | SMUD
BANC Hydro_New | H | Hydro | 8 | hydnrg | 701.0748 | 2006_Hydro | Base | SMUD
BANC Hydro_New | H | Hydro | 9 | hydnrg | 522.8207 | 2006_Hydro | Base | SMUD
BANC Hydro_New | H | Hydro | 10 | hydnrg | 249.5129 | 2006_Hydro | Base | SMUD
BANC Hydro_New | H | Hydro | 11 | hydnrg | 196.6411 | 2006_Hydro | Base | SMUD
BANC Hydro_New | H | Hydro | 12 | hydnrg | 205.9772 | 2006_Hydro | Base | SMUD
BANC Hydro_New | H | Hydro | 1 | hydnrg | 200.2331 | 2007_Hydro | Base | SMUD
BANC Hydro_New | H | Hydro | 2 | hydnrg | 161.4255 | 2007_Hydro | Base | SMUD
BANC Hydro_New | H | Hydro | 3 | hydnrg | 259.5545 | 2007_Hydro | Base | SMUD
BANC Hydro_New | H | Hydro | 4 | hydnrg | 340.6123 | 2007_Hydro | Base | SMUD
BANC Hydro_New | H | Hydro | 5 | hydnrg | 471.7417 | 2007_Hydro | Base | SMUD
BANC Hydro_New | H | Hydro | 6 | hydnrg | 479.2098 | 2007_Hydro | Base | SMUD
BANC Hydro_New | H | Hydro | 7 | hydnrg | 676.996 | 2007_Hydro | Base | SMUD
BANC Hydro_New | H | Hydro | 8 | hydnrg | 530.7457 | 2007_Hydro | Base | SMUD
BANC Hydro_New | H | Hydro | 9 | hydnrg | 342.4655 | 2007_Hydro | Base | SMUD
BANC Hydro_New | H | Hydro | 10 | hydnrg | 231.6605 | 2007_Hydro | Base | SMUD
BANC Hydro_New | H | Hydro | 11 | hydnrg | 197.8912 | 2007_Hydro | Base | SMUD
BANC Hydro_New | H | Hydro | 12 | hydnrg | 128.3245 | 2007_Hydro | Base | SMUD
BANC Hydro_New | H | Hydro | 1 | hydnrg | 171.8083 | 2008_Hydro | Base | SMUD
BANC Hydro_New | H | Hydro | 2 | hydnrg | 146.2657 | 2008_Hydro | Base | SMUD
BANC Hydro_New | H | Hydro | 3 | hydnrg | 206.161 | 2008_Hydro | Base | SMUD
BANC Hydro_New | H | Hydro | 4 | hydnrg | 381.509 | 2008_Hydro | Base | SMUD
BANC Hydro_New | H | Hydro | 5 | hydnrg | 469.5492 | 2008_Hydro | Base | SMUD
BANC Hydro_New | H | Hydro | 6 | hydnrg | 420.82 | 2008_Hydro | Base | SMUD
BANC Hydro_New | H | Hydro | 7 | hydnrg | 523.2556 | 2008_Hydro | Base | SMUD
BANC Hydro_New | H | Hydro | 8 | hydnrg | 470.4098 | 2008_Hydro | Base | SMUD
BANC Hydro_New | H | Hydro | 9 | hydnrg | 261.2428 | 2008_Hydro | Base | SMUD
BANC Hydro_New | H | Hydro | 10 | hydnrg | 158.621 | 2008_Hydro | Base | SMUD
BANC Hydro_New | H | Hydro | 11 | hydnrg | 112.9534 | 2008_Hydro | Base | SMUD
BANC Hydro_New | H | Hydro | 12 | hydnrg | 118.9516 | 2008_Hydro | Base | SMUD
BANC Hydro_New | H | Hydro | 1 | hydnrg | 106.496 | 2009_Hydro | Base | SMUD
BANC Hydro_New | H | Hydro | 2 | hydnrg | 135.9149 | 2009_Hydro | Base | SMUD
BANC Hydro_New | H | Hydro | 3 | hydnrg | 268.0138 | 2009_Hydro | Base | SMUD
BANC Hydro_New | H | Hydro | 4 | hydnrg | 363.4956 | 2009_Hydro | Base | SMUD
BANC Hydro_New | H | Hydro | 5 | hydnrg | 549.4106 | 2009_Hydro | Base | SMUD
BANC Hydro_New | H | Hydro | 6 | hydnrg | 439.8371 | 2009_Hydro | Base | SMUD
BANC Hydro_New | H | Hydro | 7 | hydnrg | 597.0117 | 2009_Hydro | Base | SMUD
BANC Hydro_New | H | Hydro | 8 | hydnrg | 531.4529 | 2009_Hydro | Base | SMUD
BANC Hydro_New | H | Hydro | 9 | hydnrg | 376.5018 | 2009_Hydro | Base | SMUD
BANC Hydro_New | H | Hydro | 10 | hydnrg | 220.0015 | 2009_Hydro | Base | SMUD
BANC Hydro_New | H | Hydro | 11 | hydnrg | 125.3111 | 2009_Hydro | Base | SMUD
BANC Hydro_New | H | Hydro | 12 | hydnrg | 113.0334 | 2009_Hydro | Base | SMUD
BANC Hydro_New | H | Hydro | 1 | hydnrg | 133.6191 | 2010_Hydro | Base | SMUD
BANC Hydro_New | H | Hydro | 2 | hydnrg | 161.2544 | 2010_Hydro | Base | SMUD
BANC Hydro_New | H | Hydro | 3 | hydnrg | 157.5313 | 2010_Hydro | Base | SMUD
BANC Hydro_New | H | Hydro | 4 | hydnrg | 338.4151 | 2010_Hydro | Base | SMUD
BANC Hydro_New | H | Hydro | 5 | hydnrg | 670.3011 | 2010_Hydro | Base | SMUD
BANC Hydro_New | H | Hydro | 6 | hydnrg | 746.0848 | 2010_Hydro | Base | SMUD
BANC Hydro_New | H | Hydro | 7 | hydnrg | 695.0416 | 2010_Hydro | Base | SMUD
BANC Hydro_New | H | Hydro | 8 | hydnrg | 559.7652 | 2010_Hydro | Base | SMUD
BANC Hydro_New | H | Hydro | 9 | hydnrg | 425.9941 | 2010_Hydro | Base | SMUD
BANC Hydro_New | H | Hydro | 10 | hydnrg | 289.8491 | 2010_Hydro | Base | SMUD
BANC Hydro_New | H | Hydro | 11 | hydnrg | 258.7987 | 2010_Hydro | Base | SMUD
BANC Hydro_New | H | Hydro | 12 | hydnrg | 562.426 | 2010_Hydro | Base | SMUD
BANC Hydro_New | H | Hydro | 1 | hydnrg | 478.5894 | 2011_Hydro | Base | SMUD
BANC Hydro_New | H | Hydro | 2 | hydnrg | 318.5091 | 2011_Hydro | Base | SMUD
BANC Hydro_New | H | Hydro | 3 | hydnrg | 652.2913 | 2011_Hydro | Base | SMUD
BANC Hydro_New | H | Hydro | 4 | hydnrg | 704.4849 | 2011_Hydro | Base | SMUD
BANC Hydro_New | H | Hydro | 5 | hydnrg | 785.5918 | 2011_Hydro | Base | SMUD
BANC Hydro_New | H | Hydro | 6 | hydnrg | 881.5136 | 2011_Hydro | Base | SMUD
BANC Hydro_New | H | Hydro | 7 | hydnrg | 930.2491 | 2011_Hydro | Base | SMUD
BANC Hydro_New | H | Hydro | 8 | hydnrg | 768.6472 | 2011_Hydro | Base | SMUD
BANC Hydro_New | H | Hydro | 9 | hydnrg | 634.4125 | 2011_Hydro | Base | SMUD
BANC Hydro_New | H | Hydro | 10 | hydnrg | 469.0041 | 2011_Hydro | Base | SMUD
BANC Hydro_New | H | Hydro | 11 | hydnrg | 325.8311 | 2011_Hydro | Base | SMUD
BANC Hydro_New | H | Hydro | 12 | hydnrg | 228.385 | 2011_Hydro | Base | SMUD
BANC Hydro_New | H | Hydro | 1 | hydnrg | 198.7815 | 2012_Hydro | Base | SMUD
BANC Hydro_New | H | Hydro | 2 | hydnrg | 181.8417 | 2012_Hydro | Base | SMUD
BANC Hydro_New | H | Hydro | 3 | hydnrg | 219.8082 | 2012_Hydro | Base | SMUD
BANC Hydro_New | H | Hydro | 4 | hydnrg | 362.9148 | 2012_Hydro | Base | SMUD
BANC Hydro_New | H | Hydro | 5 | hydnrg | 635.3561 | 2012_Hydro | Base | SMUD
BANC Hydro_New | H | Hydro | 6 | hydnrg | 574.0255 | 2012_Hydro | Base | SMUD
BANC Hydro_New | H | Hydro | 7 | hydnrg | 724.9317 | 2012_Hydro | Base | SMUD
BANC Hydro_New | H | Hydro | 8 | hydnrg | 667.6766 | 2012_Hydro | Base | SMUD
BANC Hydro_New | H | Hydro | 9 | hydnrg | 449.8946 | 2012_Hydro | Base | SMUD
BANC Hydro_New | H | Hydro | 10 | hydnrg | 323.6775 | 2012_Hydro | Base | SMUD
BANC Hydro_New | H | Hydro | 11 | hydnrg | 183.7613 | 2012_Hydro | Base | SMUD
BANC Hydro_New | H | Hydro | 12 | hydnrg | 325.6246 | 2012_Hydro | Base | SMUD
BANC Hydro_New | H | Hydro | 1 | hydnrg | 231.181 | 2013_Hydro | Base | SMUD
BANC Hydro_New | H | Hydro | 2 | hydnrg | 186.4142 | 2013_Hydro | Base | SMUD
BANC Hydro_New | H | Hydro | 3 | hydnrg | 241.8144 | 2013_Hydro | Base | SMUD
BANC Hydro_New | H | Hydro | 4 | hydnrg | 371.619 | 2013_Hydro | Base | SMUD
BANC Hydro_New | H | Hydro | 5 | hydnrg | 564.5335 | 2013_Hydro | Base | SMUD
BANC Hydro_New | H | Hydro | 6 | hydnrg | 660.4383 | 2013_Hydro | Base | SMUD
BANC Hydro_New | H | Hydro | 7 | hydnrg | 774.7043 | 2013_Hydro | Base | SMUD
BANC Hydro_New | H | Hydro | 8 | hydnrg | 620.0008 | 2013_Hydro | Base | SMUD
BANC Hydro_New | H | Hydro | 9 | hydnrg | 353.3374 | 2013_Hydro | Base | SMUD
BANC Hydro_New | H | Hydro | 10 | hydnrg | 258.2068 | 2013_Hydro | Base | SMUD
BANC Hydro_New | H | Hydro | 11 | hydnrg | 131.7572 | 2013_Hydro | Base | SMUD
BANC Hydro_New | H | Hydro | 12 | hydnrg | 143.9439 | 2013_Hydro | Base | SMUD
BANC Hydro_New | H | Hydro | 1 | hydnrg | 123.0112 | 2014_Hydro | Base | SMUD
BANC Hydro_New | H | Hydro | 2 | hydnrg | 115.152 | 2014_Hydro | Base | SMUD
BANC Hydro_New | H | Hydro | 3 | hydnrg | 134.9879 | 2014_Hydro | Base | SMUD
BANC Hydro_New | H | Hydro | 4 | hydnrg | 244.7123 | 2014_Hydro | Base | SMUD
BANC Hydro_New | H | Hydro | 5 | hydnrg | 326.4524 | 2014_Hydro | Base | SMUD
BANC Hydro_New | H | Hydro | 6 | hydnrg | 420.073 | 2014_Hydro | Base | SMUD
BANC Hydro_New | H | Hydro | 7 | hydnrg | 541.3219 | 2014_Hydro | Base | SMUD
BANC Hydro_New | H | Hydro | 8 | hydnrg | 473.8408 | 2014_Hydro | Base | SMUD
BANC Hydro_New | H | Hydro | 9 | hydnrg | 210.2472 | 2014_Hydro | Base | SMUD
BANC Hydro_New | H | Hydro | 10 | hydnrg | 195.0788 | 2014_Hydro | Base | SMUD
BANC Hydro_New | H | Hydro | 11 | hydnrg | 148.9494 | 2014_Hydro | Base | SMUD
BANC Hydro_New | H | Hydro | 12 | hydnrg | 128.9905 | 2014_Hydro | Base | SMUD
BANC Hydro_New | H | Hydro | 1 | hydnrg | 131.548 | 2015_Hydro | Base | SMUD
BANC Hydro_New | H | Hydro | 2 | hydnrg | 125.0813 | 2015_Hydro | Base | SMUD
BANC Hydro_New | H | Hydro | 3 | hydnrg | 132.3446 | 2015_Hydro | Base | SMUD
BANC Hydro_New | H | Hydro | 4 | hydnrg | 188.3228 | 2015_Hydro | Base | SMUD
BANC Hydro_New | H | Hydro | 5 | hydnrg | 249.9428 | 2015_Hydro | Base | SMUD
BANC Hydro_New | H | Hydro | 6 | hydnrg | 340.7844 | 2015_Hydro | Base | SMUD
BANC Hydro_New | H | Hydro | 7 | hydnrg | 395.1463 | 2015_Hydro | Base | SMUD
BANC Hydro_New | H | Hydro | 8 | hydnrg | 365.8312 | 2015_Hydro | Base | SMUD
BANC Hydro_New | H | Hydro | 9 | hydnrg | 272.6416 | 2015_Hydro | Base | SMUD
BANC Hydro_New | H | Hydro | 10 | hydnrg | 177.2453 | 2015_Hydro | Base | SMUD
BANC Hydro_New | H | Hydro | 11 | hydnrg | 118.9891 | 2015_Hydro | Base | SMUD
BANC Hydro_New | H | Hydro | 12 | hydnrg | 137.0974 | 2015_Hydro | Base | SMUD
BANC Hydro_New | H | Hydro | 1 | hydnrg | 168.4887 | 2016_Hydro | Base | SMUD
BANC Hydro_New | H | Hydro | 2 | hydnrg | 245.3724 | 2016_Hydro | Base | SMUD
BANC Hydro_New | H | Hydro | 3 | hydnrg | 479.6834 | 2016_Hydro | Base | SMUD
BANC Hydro_New | H | Hydro | 4 | hydnrg | 451.1496 | 2016_Hydro | Base | SMUD
BANC Hydro_New | H | Hydro | 5 | hydnrg | 597.4857 | 2016_Hydro | Base | SMUD
BANC Hydro_New | H | Hydro | 6 | hydnrg | 566.0263 | 2016_Hydro | Base | SMUD
BANC Hydro_New | H | Hydro | 7 | hydnrg | 621.3855 | 2016_Hydro | Base | SMUD
BANC Hydro_New | H | Hydro | 8 | hydnrg | 570.0616 | 2016_Hydro | Base | SMUD
BANC Hydro_New | H | Hydro | 9 | hydnrg | 402.644 | 2016_Hydro | Base | SMUD
BANC Hydro_New | H | Hydro | 10 | hydnrg | 291.8268 | 2016_Hydro | Base | SMUD
BANC Hydro_New | H | Hydro | 11 | hydnrg | 229.8106 | 2016_Hydro | Base | SMUD
BANC Hydro_New | H | Hydro | 12 | hydnrg | 398.8134 | 2016_Hydro | Base | SMUD
BANC Hydro_New | H | Hydro | 1 | hydnrg | 836.9601 | 2017_Hydro | Base | SMUD
BANC Hydro_New | H | Hydro | 2 | hydnrg | 877.6334 | 2017_Hydro | Base | SMUD
BANC Hydro_New | H | Hydro | 3 | hydnrg | 804.9717 | 2017_Hydro | Base | SMUD
BANC Hydro_New | H | Hydro | 4 | hydnrg | 809.7142 | 2017_Hydro | Base | SMUD
BANC Hydro_New | H | Hydro | 5 | hydnrg | 985.9162 | 2017_Hydro | Base | SMUD
BANC Hydro_New | H | Hydro | 6 | hydnrg | 925.6101 | 2017_Hydro | Base | SMUD
BANC Hydro_New | H | Hydro | 7 | hydnrg | 820.2029 | 2017_Hydro | Base | SMUD
BANC Hydro_New | H | Hydro | 8 | hydnrg | 763.3747 | 2017_Hydro | Base | SMUD
BANC Hydro_New | H | Hydro | 9 | hydnrg | 511.6251 | 2017_Hydro | Base | SMUD
BANC Hydro_New | H | Hydro | 10 | hydnrg | 376.679 | 2017_Hydro | Base | SMUD
BANC Hydro_New | H | Hydro | 11 | hydnrg | 269.8052 | 2017_Hydro | Base | SMUD
BANC Hydro_New | H | Hydro | 12 | hydnrg | 330.4228 | 2017_Hydro | Base | SMUD
BANC Hydro_New | H | Hydro | 1 | hydnrg | 229.6132 | 2018_Hydro | Base | SMUD
BANC Hydro_New | H | Hydro | 2 | hydnrg | 220.0132 | 2018_Hydro | Base | SMUD
BANC Hydro_New | H | Hydro | 3 | hydnrg | 292.9265 | 2018_Hydro | Base | SMUD
BANC Hydro_New | H | Hydro | 4 | hydnrg | 530.0095 | 2018_Hydro | Base | SMUD
BANC Hydro_New | H | Hydro | 5 | hydnrg | 670.4044 | 2018_Hydro | Base | SMUD
BANC Hydro_New | H | Hydro | 6 | hydnrg | 631.9316 | 2018_Hydro | Base | SMUD
BANC Hydro_New | H | Hydro | 7 | hydnrg | 698.7726 | 2018_Hydro | Base | SMUD
BANC Hydro_New | H | Hydro | 8 | hydnrg | 565.106 | 2018_Hydro | Base | SMUD
BANC Hydro_New | H | Hydro | 9 | hydnrg | 435.4739 | 2018_Hydro | Base | SMUD
BANC Hydro_New | H | Hydro | 10 | hydnrg | 298.6533 | 2018_Hydro | Base | SMUD
BANC Hydro_New | H | Hydro | 11 | hydnrg | 190.4159 | 2018_Hydro | Base | SMUD
BANC Hydro_New | H | Hydro | 12 | hydnrg | 208.7627 | 2018_Hydro | Base | SMUD
BANC Hydro_New | H | Hydro | 1 | hydnrg | 206.1255 | 2019_Hydro | Base | SMUD
BANC Hydro_New | H | Hydro | 2 | hydnrg | 367.0038 | 2019_Hydro | Base | SMUD
BANC Hydro_New | H | Hydro | 3 | hydnrg | 877.2483 | 2019_Hydro | Base | SMUD
BANC Hydro_New | H | Hydro | 4 | hydnrg | 962.4174 | 2019_Hydro | Base | SMUD
BANC Hydro_New | H | Hydro | 5 | hydnrg | 819.0712 | 2019_Hydro | Base | SMUD
BANC Hydro_New | H | Hydro | 6 | hydnrg | 968.9993 | 2019_Hydro | Base | SMUD
BANC Hydro_New | H | Hydro | 7 | hydnrg | 794.8307 | 2019_Hydro | Base | SMUD
BANC Hydro_New | H | Hydro | 8 | hydnrg | 771.9228 | 2019_Hydro | Base | SMUD
BANC Hydro_New | H | Hydro | 9 | hydnrg | 523.7647 | 2019_Hydro | Base | SMUD
BANC Hydro_New | H | Hydro | 10 | hydnrg | 455.8017 | 2019_Hydro | Base | SMUD
BANC Hydro_New | H | Hydro | 11 | hydnrg | 280.7998 | 2019_Hydro | Base | SMUD
BANC Hydro_New | H | Hydro | 12 | hydnrg | 283.5882 | 2019_Hydro | Base | SMUD
BANC Hydro_New | H | Hydro | 1 | hydnrg | 237.3431 | 2020_Hydro | Base | SMUD
BANC Hydro_New | H | Hydro | 2 | hydnrg | 207.7478 | 2020_Hydro | Base | SMUD
BANC Hydro_New | H | Hydro | 3 | hydnrg | 327.5218 | 2020_Hydro | Base | SMUD
BANC Hydro_New | H | Hydro | 4 | hydnrg | 472.4429 | 2020_Hydro | Base | SMUD
BANC Hydro_New | H | Hydro | 5 | hydnrg | 586.5321 | 2020_Hydro | Base | SMUD
BANC Hydro_New | H | Hydro | 6 | hydnrg | 657.4887 | 2020_Hydro | Base | SMUD
BANC Hydro_New | H | Hydro | 7 | hydnrg | 699.4258 | 2020_Hydro | Base | SMUD
BANC Hydro_New | H | Hydro | 8 | hydnrg | 640.6448 | 2020_Hydro | Base | SMUD
BANC Hydro_New | H | Hydro | 9 | hydnrg | 446.2871 | 2020_Hydro | Base | SMUD
BANC Hydro_New | H | Hydro | 10 | hydnrg | 287.2758 | 2020_Hydro | Base | SMUD
BANC Hydro_New | H | Hydro | 11 | hydnrg | 186.6624 | 2020_Hydro | Base | SMUD
BANC Hydro_New | H | Hydro | 12 | hydnrg | 152.3377 | 2020_Hydro | Base | SMUD
IPCO Hydro_New | H | Hydro | 1 | hydnrg | 927.0229 | 1998_Hydro | Base | IPCO
IPCO Hydro_New | H | Hydro | 2 | hydnrg | 965.0409 | 1998_Hydro | Base | IPCO
IPCO Hydro_New | H | Hydro | 3 | hydnrg | 1065.3205 | 1998_Hydro | Base | IPCO
IPCO Hydro_New | H | Hydro | 4 | hydnrg | 1196.7956 | 1998_Hydro | Base | IPCO
IPCO Hydro_New | H | Hydro | 5 | hydnrg | 1210.7041 | 1998_Hydro | Base | IPCO
IPCO Hydro_New | H | Hydro | 6 | hydnrg | 1230.2849 | 1998_Hydro | Base | IPCO
IPCO Hydro_New | H | Hydro | 7 | hydnrg | 1064.8315 | 1998_Hydro | Base | IPCO
IPCO Hydro_New | H | Hydro | 8 | hydnrg | 746.8929 | 1998_Hydro | Base | IPCO
IPCO Hydro_New | H | Hydro | 9 | hydnrg | 819.8707 | 1998_Hydro | Base | IPCO
IPCO Hydro_New | H | Hydro | 10 | hydnrg | 626.6375 | 1998_Hydro | Base | IPCO
IPCO Hydro_New | H | Hydro | 11 | hydnrg | 493.6435 | 1998_Hydro | Base | IPCO
IPCO Hydro_New | H | Hydro | 12 | hydnrg | 868.3713 | 1998_Hydro | Base | IPCO
IPCO Hydro_New | H | Hydro | 1 | hydnrg | 1094.1469 | 1999_Hydro | Base | IPCO
IPCO Hydro_New | H | Hydro | 2 | hydnrg | 996.0635 | 1999_Hydro | Base | IPCO
IPCO Hydro_New | H | Hydro | 3 | hydnrg | 1111.1369 | 1999_Hydro | Base | IPCO
IPCO Hydro_New | H | Hydro | 4 | hydnrg | 1065.0761 | 1999_Hydro | Base | IPCO
IPCO Hydro_New | H | Hydro | 5 | hydnrg | 1133.3471 | 1999_Hydro | Base | IPCO
IPCO Hydro_New | H | Hydro | 6 | hydnrg | 1172.7231 | 1999_Hydro | Base | IPCO
IPCO Hydro_New | H | Hydro | 7 | hydnrg | 964.3927 | 1999_Hydro | Base | IPCO
IPCO Hydro_New | H | Hydro | 8 | hydnrg | 761.8954 | 1999_Hydro | Base | IPCO
IPCO Hydro_New | H | Hydro | 9 | hydnrg | 688.9926 | 1999_Hydro | Base | IPCO
IPCO Hydro_New | H | Hydro | 10 | hydnrg | 650.1132 | 1999_Hydro | Base | IPCO
IPCO Hydro_New | H | Hydro | 11 | hydnrg | 595.6735 | 1999_Hydro | Base | IPCO
IPCO Hydro_New | H | Hydro | 12 | hydnrg | 627.7689 | 1999_Hydro | Base | IPCO
IPCO Hydro_New | H | Hydro | 1 | hydnrg | 957.2753 | 2000_Hydro | Base | IPCO
IPCO Hydro_New | H | Hydro | 2 | hydnrg | 790.6609 | 2000_Hydro | Base | IPCO
IPCO Hydro_New | H | Hydro | 3 | hydnrg | 944.6726 | 2000_Hydro | Base | IPCO
IPCO Hydro_New | H | Hydro | 4 | hydnrg | 1107.3566 | 2000_Hydro | Base | IPCO
IPCO Hydro_New | H | Hydro | 5 | hydnrg | 721.1767 | 2000_Hydro | Base | IPCO
IPCO Hydro_New | H | Hydro | 6 | hydnrg | 704.4732 | 2000_Hydro | Base | IPCO
IPCO Hydro_New | H | Hydro | 7 | hydnrg | 840.615 | 2000_Hydro | Base | IPCO
IPCO Hydro_New | H | Hydro | 8 | hydnrg | 606.3068 | 2000_Hydro | Base | IPCO
IPCO Hydro_New | H | Hydro | 9 | hydnrg | 693.3185 | 2000_Hydro | Base | IPCO
IPCO Hydro_New | H | Hydro | 10 | hydnrg | 522.1226 | 2000_Hydro | Base | IPCO
IPCO Hydro_New | H | Hydro | 11 | hydnrg | 422.9807 | 2000_Hydro | Base | IPCO
IPCO Hydro_New | H | Hydro | 12 | hydnrg | 464.9376 | 2000_Hydro | Base | IPCO
IPCO Hydro_New | H | Hydro | 1 | hydnrg | 491.4039 | 2001_Hydro | Base | IPCO
IPCO Hydro_New | H | Hydro | 2 | hydnrg | 425.3735 | 2001_Hydro | Base | IPCO
IPCO Hydro_New | H | Hydro | 3 | hydnrg | 518.8179 | 2001_Hydro | Base | IPCO
IPCO Hydro_New | H | Hydro | 4 | hydnrg | 527.9585 | 2001_Hydro | Base | IPCO
IPCO Hydro_New | H | Hydro | 5 | hydnrg | 634.5193 | 2001_Hydro | Base | IPCO
IPCO Hydro_New | H | Hydro | 6 | hydnrg | 485.2609 | 2001_Hydro | Base | IPCO
IPCO Hydro_New | H | Hydro | 7 | hydnrg | 542.1789 | 2001_Hydro | Base | IPCO
IPCO Hydro_New | H | Hydro | 8 | hydnrg | 543.9581 | 2001_Hydro | Base | IPCO
IPCO Hydro_New | H | Hydro | 9 | hydnrg | 465.6334 | 2001_Hydro | Base | IPCO
IPCO Hydro_New | H | Hydro | 10 | hydnrg | 410.0908 | 2001_Hydro | Base | IPCO
IPCO Hydro_New | H | Hydro | 11 | hydnrg | 398.8607 | 2001_Hydro | Base | IPCO
IPCO Hydro_New | H | Hydro | 12 | hydnrg | 471.1101 | 2001_Hydro | Base | IPCO
IPCO Hydro_New | H | Hydro | 1 | hydnrg | 612.2158 | 2002_Hydro | Base | IPCO
IPCO Hydro_New | H | Hydro | 2 | hydnrg | 486.2638 | 2002_Hydro | Base | IPCO
IPCO Hydro_New | H | Hydro | 3 | hydnrg | 590.0074 | 2002_Hydro | Base | IPCO
IPCO Hydro_New | H | Hydro | 4 | hydnrg | 581.3779 | 2002_Hydro | Base | IPCO
IPCO Hydro_New | H | Hydro | 5 | hydnrg | 594.4711 | 2002_Hydro | Base | IPCO
IPCO Hydro_New | H | Hydro | 6 | hydnrg | 632.7516 | 2002_Hydro | Base | IPCO
IPCO Hydro_New | H | Hydro | 7 | hydnrg | 551.8451 | 2002_Hydro | Base | IPCO
IPCO Hydro_New | H | Hydro | 8 | hydnrg | 630.5926 | 2002_Hydro | Base | IPCO
IPCO Hydro_New | H | Hydro | 9 | hydnrg | 590.6571 | 2002_Hydro | Base | IPCO
IPCO Hydro_New | H | Hydro | 10 | hydnrg | 449.9997 | 2002_Hydro | Base | IPCO
IPCO Hydro_New | H | Hydro | 11 | hydnrg | 388.7043 | 2002_Hydro | Base | IPCO
IPCO Hydro_New | H | Hydro | 12 | hydnrg | 394.651 | 2002_Hydro | Base | IPCO
IPCO Hydro_New | H | Hydro | 1 | hydnrg | 486.327 | 2003_Hydro | Base | IPCO
IPCO Hydro_New | H | Hydro | 2 | hydnrg | 557.3821 | 2003_Hydro | Base | IPCO
IPCO Hydro_New | H | Hydro | 3 | hydnrg | 517.8487 | 2003_Hydro | Base | IPCO
IPCO Hydro_New | H | Hydro | 4 | hydnrg | 651.3078 | 2003_Hydro | Base | IPCO
IPCO Hydro_New | H | Hydro | 5 | hydnrg | 749.0386 | 2003_Hydro | Base | IPCO
IPCO Hydro_New | H | Hydro | 6 | hydnrg | 723.2103 | 2003_Hydro | Base | IPCO
IPCO Hydro_New | H | Hydro | 7 | hydnrg | 565.4124 | 2003_Hydro | Base | IPCO
IPCO Hydro_New | H | Hydro | 8 | hydnrg | 617.6685 | 2003_Hydro | Base | IPCO
IPCO Hydro_New | H | Hydro | 9 | hydnrg | 577.3769 | 2003_Hydro | Base | IPCO
IPCO Hydro_New | H | Hydro | 10 | hydnrg | 410.3971 | 2003_Hydro | Base | IPCO
IPCO Hydro_New | H | Hydro | 11 | hydnrg | 374.6759 | 2003_Hydro | Base | IPCO
IPCO Hydro_New | H | Hydro | 12 | hydnrg | 404.5716 | 2003_Hydro | Base | IPCO
IPCO Hydro_New | H | Hydro | 1 | hydnrg | 577.713 | 2004_Hydro | Base | IPCO
IPCO Hydro_New | H | Hydro | 2 | hydnrg | 527.8581 | 2004_Hydro | Base | IPCO
IPCO Hydro_New | H | Hydro | 3 | hydnrg | 660.2655 | 2004_Hydro | Base | IPCO
IPCO Hydro_New | H | Hydro | 4 | hydnrg | 491.2935 | 2004_Hydro | Base | IPCO
IPCO Hydro_New | H | Hydro | 5 | hydnrg | 708.7077 | 2004_Hydro | Base | IPCO
IPCO Hydro_New | H | Hydro | 6 | hydnrg | 693.307 | 2004_Hydro | Base | IPCO
IPCO Hydro_New | H | Hydro | 7 | hydnrg | 677.785 | 2004_Hydro | Base | IPCO
IPCO Hydro_New | H | Hydro | 8 | hydnrg | 585.7952 | 2004_Hydro | Base | IPCO
IPCO Hydro_New | H | Hydro | 9 | hydnrg | 550.954 | 2004_Hydro | Base | IPCO
IPCO Hydro_New | H | Hydro | 10 | hydnrg | 376.4783 | 2004_Hydro | Base | IPCO
IPCO Hydro_New | H | Hydro | 11 | hydnrg | 351.6561 | 2004_Hydro | Base | IPCO
IPCO Hydro_New | H | Hydro | 12 | hydnrg | 420.2925 | 2004_Hydro | Base | IPCO
IPCO Hydro_New | H | Hydro | 1 | hydnrg | 507.907 | 2005_Hydro | Base | IPCO
IPCO Hydro_New | H | Hydro | 2 | hydnrg | 414.614 | 2005_Hydro | Base | IPCO
IPCO Hydro_New | H | Hydro | 3 | hydnrg | 489.8757 | 2005_Hydro | Base | IPCO
IPCO Hydro_New | H | Hydro | 4 | hydnrg | 545.385 | 2005_Hydro | Base | IPCO
IPCO Hydro_New | H | Hydro | 5 | hydnrg | 889.6961 | 2005_Hydro | Base | IPCO
IPCO Hydro_New | H | Hydro | 6 | hydnrg | 724.9349 | 2005_Hydro | Base | IPCO
IPCO Hydro_New | H | Hydro | 7 | hydnrg | 705.3486 | 2005_Hydro | Base | IPCO
IPCO Hydro_New | H | Hydro | 8 | hydnrg | 552.4824 | 2005_Hydro | Base | IPCO
IPCO Hydro_New | H | Hydro | 9 | hydnrg | 465.7476 | 2005_Hydro | Base | IPCO
IPCO Hydro_New | H | Hydro | 10 | hydnrg | 430.8421 | 2005_Hydro | Base | IPCO
IPCO Hydro_New | H | Hydro | 11 | hydnrg | 421.3797 | 2005_Hydro | Base | IPCO
IPCO Hydro_New | H | Hydro | 12 | hydnrg | 536.931 | 2005_Hydro | Base | IPCO
IPCO Hydro_New | H | Hydro | 1 | hydnrg | 938.8901 | 2006_Hydro | Base | IPCO
IPCO Hydro_New | H | Hydro | 2 | hydnrg | 957.3762 | 2006_Hydro | Base | IPCO
IPCO Hydro_New | H | Hydro | 3 | hydnrg | 1084.1595 | 2006_Hydro | Base | IPCO
IPCO Hydro_New | H | Hydro | 4 | hydnrg | 1089.8402 | 2006_Hydro | Base | IPCO
IPCO Hydro_New | H | Hydro | 5 | hydnrg | 1205.2529 | 2006_Hydro | Base | IPCO
IPCO Hydro_New | H | Hydro | 6 | hydnrg | 1102.1182 | 2006_Hydro | Base | IPCO
IPCO Hydro_New | H | Hydro | 7 | hydnrg | 845.4822 | 2006_Hydro | Base | IPCO
IPCO Hydro_New | H | Hydro | 8 | hydnrg | 664.8238 | 2006_Hydro | Base | IPCO
IPCO Hydro_New | H | Hydro | 9 | hydnrg | 600.002 | 2006_Hydro | Base | IPCO
IPCO Hydro_New | H | Hydro | 10 | hydnrg | 489.3396 | 2006_Hydro | Base | IPCO
IPCO Hydro_New | H | Hydro | 11 | hydnrg | 422.4015 | 2006_Hydro | Base | IPCO
IPCO Hydro_New | H | Hydro | 12 | hydnrg | 609.7232 | 2006_Hydro | Base | IPCO
IPCO Hydro_New | H | Hydro | 1 | hydnrg | 698.4468 | 2007_Hydro | Base | IPCO
IPCO Hydro_New | H | Hydro | 2 | hydnrg | 495.7265 | 2007_Hydro | Base | IPCO
IPCO Hydro_New | H | Hydro | 3 | hydnrg | 620.9747 | 2007_Hydro | Base | IPCO
IPCO Hydro_New | H | Hydro | 4 | hydnrg | 548.1327 | 2007_Hydro | Base | IPCO
IPCO Hydro_New | H | Hydro | 5 | hydnrg | 754.6778 | 2007_Hydro | Base | IPCO
IPCO Hydro_New | H | Hydro | 6 | hydnrg | 653.1169 | 2007_Hydro | Base | IPCO
IPCO Hydro_New | H | Hydro | 7 | hydnrg | 751.547 | 2007_Hydro | Base | IPCO
IPCO Hydro_New | H | Hydro | 8 | hydnrg | 583.7142 | 2007_Hydro | Base | IPCO
IPCO Hydro_New | H | Hydro | 9 | hydnrg | 511.2644 | 2007_Hydro | Base | IPCO
IPCO Hydro_New | H | Hydro | 10 | hydnrg | 415.2395 | 2007_Hydro | Base | IPCO
IPCO Hydro_New | H | Hydro | 11 | hydnrg | 354.9506 | 2007_Hydro | Base | IPCO
IPCO Hydro_New | H | Hydro | 12 | hydnrg | 479.9505 | 2007_Hydro | Base | IPCO
IPCO Hydro_New | H | Hydro | 1 | hydnrg | 617.1348 | 2008_Hydro | Base | IPCO
IPCO Hydro_New | H | Hydro | 2 | hydnrg | 495.272 | 2008_Hydro | Base | IPCO
IPCO Hydro_New | H | Hydro | 3 | hydnrg | 618.8312 | 2008_Hydro | Base | IPCO
IPCO Hydro_New | H | Hydro | 4 | hydnrg | 723.6099 | 2008_Hydro | Base | IPCO
IPCO Hydro_New | H | Hydro | 5 | hydnrg | 823.5331 | 2008_Hydro | Base | IPCO
IPCO Hydro_New | H | Hydro | 6 | hydnrg | 1009.6172 | 2008_Hydro | Base | IPCO
IPCO Hydro_New | H | Hydro | 7 | hydnrg | 827.6443 | 2008_Hydro | Base | IPCO
IPCO Hydro_New | H | Hydro | 8 | hydnrg | 736.6485 | 2008_Hydro | Base | IPCO
IPCO Hydro_New | H | Hydro | 9 | hydnrg | 578.9 | 2008_Hydro | Base | IPCO
IPCO Hydro_New | H | Hydro | 10 | hydnrg | 440.5019 | 2008_Hydro | Base | IPCO
IPCO Hydro_New | H | Hydro | 11 | hydnrg | 383.7684 | 2008_Hydro | Base | IPCO
IPCO Hydro_New | H | Hydro | 12 | hydnrg | 455.725 | 2008_Hydro | Base | IPCO
IPCO Hydro_New | H | Hydro | 1 | hydnrg | 702.1633 | 2009_Hydro | Base | IPCO
IPCO Hydro_New | H | Hydro | 2 | hydnrg | 505.9602 | 2009_Hydro | Base | IPCO
IPCO Hydro_New | H | Hydro | 3 | hydnrg | 604.342 | 2009_Hydro | Base | IPCO
IPCO Hydro_New | H | Hydro | 4 | hydnrg | 1048.8785 | 2009_Hydro | Base | IPCO
IPCO Hydro_New | H | Hydro | 5 | hydnrg | 1064.401 | 2009_Hydro | Base | IPCO
IPCO Hydro_New | H | Hydro | 6 | hydnrg | 1190.3091 | 2009_Hydro | Base | IPCO
IPCO Hydro_New | H | Hydro | 7 | hydnrg | 1031.8464 | 2009_Hydro | Base | IPCO
IPCO Hydro_New | H | Hydro | 8 | hydnrg | 695.2528 | 2009_Hydro | Base | IPCO
IPCO Hydro_New | H | Hydro | 9 | hydnrg | 622.707 | 2009_Hydro | Base | IPCO
IPCO Hydro_New | H | Hydro | 10 | hydnrg | 514.0079 | 2009_Hydro | Base | IPCO
IPCO Hydro_New | H | Hydro | 11 | hydnrg | 403.8985 | 2009_Hydro | Base | IPCO
IPCO Hydro_New | H | Hydro | 12 | hydnrg | 521.8967 | 2009_Hydro | Base | IPCO
IPCO Hydro_New | H | Hydro | 1 | hydnrg | 644.4694 | 2010_Hydro | Base | IPCO
IPCO Hydro_New | H | Hydro | 2 | hydnrg | 584.0155 | 2010_Hydro | Base | IPCO
IPCO Hydro_New | H | Hydro | 3 | hydnrg | 581.0198 | 2010_Hydro | Base | IPCO
IPCO Hydro_New | H | Hydro | 4 | hydnrg | 600.9837 | 2010_Hydro | Base | IPCO
IPCO Hydro_New | H | Hydro | 5 | hydnrg | 887.8193 | 2010_Hydro | Base | IPCO
IPCO Hydro_New | H | Hydro | 6 | hydnrg | 1181.5771 | 2010_Hydro | Base | IPCO
IPCO Hydro_New | H | Hydro | 7 | hydnrg | 886.8355 | 2010_Hydro | Base | IPCO
IPCO Hydro_New | H | Hydro | 8 | hydnrg | 685.7431 | 2010_Hydro | Base | IPCO
IPCO Hydro_New | H | Hydro | 9 | hydnrg | 620.6682 | 2010_Hydro | Base | IPCO
IPCO Hydro_New | H | Hydro | 10 | hydnrg | 478.8465 | 2010_Hydro | Base | IPCO
IPCO Hydro_New | H | Hydro | 11 | hydnrg | 417.3631 | 2010_Hydro | Base | IPCO
IPCO Hydro_New | H | Hydro | 12 | hydnrg | 620.061 | 2010_Hydro | Base | IPCO
IPCO Hydro_New | H | Hydro | 1 | hydnrg | 992.6847 | 2011_Hydro | Base | IPCO
IPCO Hydro_New | H | Hydro | 2 | hydnrg | 1001.0084 | 2011_Hydro | Base | IPCO
IPCO Hydro_New | H | Hydro | 3 | hydnrg | 1156.8605 | 2011_Hydro | Base | IPCO
IPCO Hydro_New | H | Hydro | 4 | hydnrg | 1089.4024 | 2011_Hydro | Base | IPCO
IPCO Hydro_New | H | Hydro | 5 | hydnrg | 1157.7218 | 2011_Hydro | Base | IPCO
IPCO Hydro_New | H | Hydro | 6 | hydnrg | 1309.6329 | 2011_Hydro | Base | IPCO
IPCO Hydro_New | H | Hydro | 7 | hydnrg | 1390.8793 | 2011_Hydro | Base | IPCO
IPCO Hydro_New | H | Hydro | 8 | hydnrg | 947.7595 | 2011_Hydro | Base | IPCO
IPCO Hydro_New | H | Hydro | 9 | hydnrg | 1005.3872 | 2011_Hydro | Base | IPCO
IPCO Hydro_New | H | Hydro | 10 | hydnrg | 674.5868 | 2011_Hydro | Base | IPCO
IPCO Hydro_New | H | Hydro | 11 | hydnrg | 560.9491 | 2011_Hydro | Base | IPCO
IPCO Hydro_New | H | Hydro | 12 | hydnrg | 669.4401 | 2011_Hydro | Base | IPCO
IPCO Hydro_New | H | Hydro | 1 | hydnrg | 724.2289 | 2012_Hydro | Base | IPCO
IPCO Hydro_New | H | Hydro | 2 | hydnrg | 736.8085 | 2012_Hydro | Base | IPCO
IPCO Hydro_New | H | Hydro | 3 | hydnrg | 1029.5705 | 2012_Hydro | Base | IPCO
IPCO Hydro_New | H | Hydro | 4 | hydnrg | 1024.4897 | 2012_Hydro | Base | IPCO
IPCO Hydro_New | H | Hydro | 5 | hydnrg | 1042.3804 | 2012_Hydro | Base | IPCO
IPCO Hydro_New | H | Hydro | 6 | hydnrg | 930.6133 | 2012_Hydro | Base | IPCO
IPCO Hydro_New | H | Hydro | 7 | hydnrg | 899.7833 | 2012_Hydro | Base | IPCO
IPCO Hydro_New | H | Hydro | 8 | hydnrg | 672.8736 | 2012_Hydro | Base | IPCO
IPCO Hydro_New | H | Hydro | 9 | hydnrg | 610.0908 | 2012_Hydro | Base | IPCO
IPCO Hydro_New | H | Hydro | 10 | hydnrg | 437.2881 | 2012_Hydro | Base | IPCO
IPCO Hydro_New | H | Hydro | 11 | hydnrg | 396.0946 | 2012_Hydro | Base | IPCO
IPCO Hydro_New | H | Hydro | 12 | hydnrg | 613.8074 | 2012_Hydro | Base | IPCO
IPCO Hydro_New | H | Hydro | 1 | hydnrg | 563.4591 | 2013_Hydro | Base | IPCO
IPCO Hydro_New | H | Hydro | 2 | hydnrg | 523.997 | 2013_Hydro | Base | IPCO
IPCO Hydro_New | H | Hydro | 3 | hydnrg | 503.1342 | 2013_Hydro | Base | IPCO
IPCO Hydro_New | H | Hydro | 4 | hydnrg | 665.0324 | 2013_Hydro | Base | IPCO
IPCO Hydro_New | H | Hydro | 5 | hydnrg | 635.262 | 2013_Hydro | Base | IPCO
IPCO Hydro_New | H | Hydro | 6 | hydnrg | 645.1201 | 2013_Hydro | Base | IPCO
IPCO Hydro_New | H | Hydro | 7 | hydnrg | 692.3944 | 2013_Hydro | Base | IPCO
IPCO Hydro_New | H | Hydro | 8 | hydnrg | 531.9145 | 2013_Hydro | Base | IPCO
IPCO Hydro_New | H | Hydro | 9 | hydnrg | 453.7696 | 2013_Hydro | Base | IPCO
IPCO Hydro_New | H | Hydro | 10 | hydnrg | 445.9724 | 2013_Hydro | Base | IPCO
IPCO Hydro_New | H | Hydro | 11 | hydnrg | 378.5181 | 2013_Hydro | Base | IPCO
IPCO Hydro_New | H | Hydro | 12 | hydnrg | 435.4741 | 2013_Hydro | Base | IPCO
IPCO Hydro_New | H | Hydro | 1 | hydnrg | 425.3862 | 2014_Hydro | Base | IPCO
IPCO Hydro_New | H | Hydro | 2 | hydnrg | 447.7596 | 2014_Hydro | Base | IPCO
IPCO Hydro_New | H | Hydro | 3 | hydnrg | 916.7201 | 2014_Hydro | Base | IPCO
IPCO Hydro_New | H | Hydro | 4 | hydnrg | 815.1715 | 2014_Hydro | Base | IPCO
IPCO Hydro_New | H | Hydro | 5 | hydnrg | 663.695 | 2014_Hydro | Base | IPCO
IPCO Hydro_New | H | Hydro | 6 | hydnrg | 742.8825 | 2014_Hydro | Base | IPCO
IPCO Hydro_New | H | Hydro | 7 | hydnrg | 794.8338 | 2014_Hydro | Base | IPCO
IPCO Hydro_New | H | Hydro | 8 | hydnrg | 565.9204 | 2014_Hydro | Base | IPCO
IPCO Hydro_New | H | Hydro | 9 | hydnrg | 455.8991 | 2014_Hydro | Base | IPCO
IPCO Hydro_New | H | Hydro | 10 | hydnrg | 400.2134 | 2014_Hydro | Base | IPCO
IPCO Hydro_New | H | Hydro | 11 | hydnrg | 400.8842 | 2014_Hydro | Base | IPCO
IPCO Hydro_New | H | Hydro | 12 | hydnrg | 574.2593 | 2014_Hydro | Base | IPCO
IPCO Hydro_New | H | Hydro | 1 | hydnrg | 711.603 | 2015_Hydro | Base | IPCO
IPCO Hydro_New | H | Hydro | 2 | hydnrg | 811.469 | 2015_Hydro | Base | IPCO
IPCO Hydro_New | H | Hydro | 3 | hydnrg | 617.0301 | 2015_Hydro | Base | IPCO
IPCO Hydro_New | H | Hydro | 4 | hydnrg | 616.5222 | 2015_Hydro | Base | IPCO
IPCO Hydro_New | H | Hydro | 5 | hydnrg | 560.5141 | 2015_Hydro | Base | IPCO
IPCO Hydro_New | H | Hydro | 6 | hydnrg | 588.1142 | 2015_Hydro | Base | IPCO
IPCO Hydro_New | H | Hydro | 7 | hydnrg | 675.7293 | 2015_Hydro | Base | IPCO
IPCO Hydro_New | H | Hydro | 8 | hydnrg | 536.6049 | 2015_Hydro | Base | IPCO
IPCO Hydro_New | H | Hydro | 9 | hydnrg | 498.5696 | 2015_Hydro | Base | IPCO
IPCO Hydro_New | H | Hydro | 10 | hydnrg | 403.8222 | 2015_Hydro | Base | IPCO
IPCO Hydro_New | H | Hydro | 11 | hydnrg | 406.0942 | 2015_Hydro | Base | IPCO
IPCO Hydro_New | H | Hydro | 12 | hydnrg | 509.792 | 2015_Hydro | Base | IPCO
IPCO Hydro_New | H | Hydro | 1 | hydnrg | 663.2898 | 2016_Hydro | Base | IPCO
IPCO Hydro_New | H | Hydro | 2 | hydnrg | 601.6238 | 2016_Hydro | Base | IPCO
IPCO Hydro_New | H | Hydro | 3 | hydnrg | 856.2788 | 2016_Hydro | Base | IPCO
IPCO Hydro_New | H | Hydro | 4 | hydnrg | 972.4279 | 2016_Hydro | Base | IPCO
IPCO Hydro_New | H | Hydro | 5 | hydnrg | 880.4461 | 2016_Hydro | Base | IPCO
IPCO Hydro_New | H | Hydro | 6 | hydnrg | 729.8217 | 2016_Hydro | Base | IPCO
IPCO Hydro_New | H | Hydro | 7 | hydnrg | 651.6609 | 2016_Hydro | Base | IPCO
IPCO Hydro_New | H | Hydro | 8 | hydnrg | 548.081 | 2016_Hydro | Base | IPCO
IPCO Hydro_New | H | Hydro | 9 | hydnrg | 473.7045 | 2016_Hydro | Base | IPCO
IPCO Hydro_New | H | Hydro | 10 | hydnrg | 447.0308 | 2016_Hydro | Base | IPCO
IPCO Hydro_New | H | Hydro | 11 | hydnrg | 403.1069 | 2016_Hydro | Base | IPCO
IPCO Hydro_New | H | Hydro | 12 | hydnrg | 475.9968 | 2016_Hydro | Base | IPCO
IPCO Hydro_New | H | Hydro | 1 | hydnrg | 906.7841 | 2017_Hydro | Base | IPCO
IPCO Hydro_New | H | Hydro | 2 | hydnrg | 829.4247 | 2017_Hydro | Base | IPCO
IPCO Hydro_New | H | Hydro | 3 | hydnrg | 1048.437 | 2017_Hydro | Base | IPCO
IPCO Hydro_New | H | Hydro | 4 | hydnrg | 994.1224 | 2017_Hydro | Base | IPCO
IPCO Hydro_New | H | Hydro | 5 | hydnrg | 1011.7931 | 2017_Hydro | Base | IPCO
IPCO Hydro_New | H | Hydro | 6 | hydnrg | 1024.1704 | 2017_Hydro | Base | IPCO
IPCO Hydro_New | H | Hydro | 7 | hydnrg | 898.9501 | 2017_Hydro | Base | IPCO
IPCO Hydro_New | H | Hydro | 8 | hydnrg | 751.6731 | 2017_Hydro | Base | IPCO
IPCO Hydro_New | H | Hydro | 9 | hydnrg | 712.9571 | 2017_Hydro | Base | IPCO
IPCO Hydro_New | H | Hydro | 10 | hydnrg | 655.2638 | 2017_Hydro | Base | IPCO
IPCO Hydro_New | H | Hydro | 11 | hydnrg | 752.2147 | 2017_Hydro | Base | IPCO
IPCO Hydro_New | H | Hydro | 12 | hydnrg | 839.224 | 2017_Hydro | Base | IPCO
IPCO Hydro_New | H | Hydro | 1 | hydnrg | 913.0305 | 2018_Hydro | Base | IPCO
IPCO Hydro_New | H | Hydro | 2 | hydnrg | 905.4981 | 2018_Hydro | Base | IPCO
IPCO Hydro_New | H | Hydro | 3 | hydnrg | 987.4611 | 2018_Hydro | Base | IPCO
IPCO Hydro_New | H | Hydro | 4 | hydnrg | 976.5057 | 2018_Hydro | Base | IPCO
IPCO Hydro_New | H | Hydro | 5 | hydnrg | 1025.1483 | 2018_Hydro | Base | IPCO
IPCO Hydro_New | H | Hydro | 6 | hydnrg | 951.2733 | 2018_Hydro | Base | IPCO
IPCO Hydro_New | H | Hydro | 7 | hydnrg | 813.8928 | 2018_Hydro | Base | IPCO
IPCO Hydro_New | H | Hydro | 8 | hydnrg | 750.0653 | 2018_Hydro | Base | IPCO
IPCO Hydro_New | H | Hydro | 9 | hydnrg | 678.6628 | 2018_Hydro | Base | IPCO
IPCO Hydro_New | H | Hydro | 10 | hydnrg | 634.9187 | 2018_Hydro | Base | IPCO
IPCO Hydro_New | H | Hydro | 11 | hydnrg | 689.2456 | 2018_Hydro | Base | IPCO
IPCO Hydro_New | H | Hydro | 12 | hydnrg | 688.904 | 2018_Hydro | Base | IPCO
IPCO Hydro_New | H | Hydro | 1 | hydnrg | 735.1038 | 2019_Hydro | Base | IPCO
IPCO Hydro_New | H | Hydro | 2 | hydnrg | 746.8431 | 2019_Hydro | Base | IPCO
IPCO Hydro_New | H | Hydro | 3 | hydnrg | 855.0503 | 2019_Hydro | Base | IPCO
IPCO Hydro_New | H | Hydro | 4 | hydnrg | 917.3374 | 2019_Hydro | Base | IPCO
IPCO Hydro_New | H | Hydro | 5 | hydnrg | 1036.1316 | 2019_Hydro | Base | IPCO
IPCO Hydro_New | H | Hydro | 6 | hydnrg | 965.6692 | 2019_Hydro | Base | IPCO
IPCO Hydro_New | H | Hydro | 7 | hydnrg | 957.0023 | 2019_Hydro | Base | IPCO
IPCO Hydro_New | H | Hydro | 8 | hydnrg | 914.3789 | 2019_Hydro | Base | IPCO
IPCO Hydro_New | H | Hydro | 9 | hydnrg | 720.5067 | 2019_Hydro | Base | IPCO
IPCO Hydro_New | H | Hydro | 10 | hydnrg | 661.0403 | 2019_Hydro | Base | IPCO
IPCO Hydro_New | H | Hydro | 11 | hydnrg | 682.9932 | 2019_Hydro | Base | IPCO
IPCO Hydro_New | H | Hydro | 12 | hydnrg | 631.0652 | 2019_Hydro | Base | IPCO
IPCO Hydro_New | H | Hydro | 1 | hydnrg | 624.0084 | 2020_Hydro | Base | IPCO
IPCO Hydro_New | H | Hydro | 2 | hydnrg | 664.9655 | 2020_Hydro | Base | IPCO
IPCO Hydro_New | H | Hydro | 3 | hydnrg | 624.8683 | 2020_Hydro | Base | IPCO
IPCO Hydro_New | H | Hydro | 4 | hydnrg | 649.7497 | 2020_Hydro | Base | IPCO
IPCO Hydro_New | H | Hydro | 5 | hydnrg | 855.0185 | 2020_Hydro | Base | IPCO
IPCO Hydro_New | H | Hydro | 6 | hydnrg | 843.2173 | 2020_Hydro | Base | IPCO
IPCO Hydro_New | H | Hydro | 7 | hydnrg | 824.1746 | 2020_Hydro | Base | IPCO
IPCO Hydro_New | H | Hydro | 8 | hydnrg | 765.2768 | 2020_Hydro | Base | IPCO
IPCO Hydro_New | H | Hydro | 9 | hydnrg | 564.4628 | 2020_Hydro | Base | IPCO
IPCO Hydro_New | H | Hydro | 10 | hydnrg | 594.0398 | 2020_Hydro | Base | IPCO
IPCO Hydro_New | H | Hydro | 11 | hydnrg | 623.2876 | 2020_Hydro | Base | IPCO
IPCO Hydro_New | H | Hydro | 12 | hydnrg | 601.189 | 2020_Hydro | Base | IPCO
LADWP Hoover Hydro_New | H | Hydro | 1 | hydnrg | 56.1538 | 1998_Hydro | Base | LADWP
LADWP Hoover Hydro_New | H | Hydro | 2 | hydnrg | 54.3396 | 1998_Hydro | Base | LADWP
LADWP Hoover Hydro_New | H | Hydro | 3 | hydnrg | 55.4805 | 1998_Hydro | Base | LADWP
LADWP Hoover Hydro_New | H | Hydro | 4 | hydnrg | 51.2292 | 1998_Hydro | Base | LADWP
LADWP Hoover Hydro_New | H | Hydro | 5 | hydnrg | 51.999 | 1998_Hydro | Base | LADWP
LADWP Hoover Hydro_New | H | Hydro | 6 | hydnrg | 44.181 | 1998_Hydro | Base | LADWP
LADWP Hoover Hydro_New | H | Hydro | 7 | hydnrg | 57.7134 | 1998_Hydro | Base | LADWP
LADWP Hoover Hydro_New | H | Hydro | 8 | hydnrg | 47.7026 | 1998_Hydro | Base | LADWP
LADWP Hoover Hydro_New | H | Hydro | 9 | hydnrg | 49.7859 | 1998_Hydro | Base | LADWP
LADWP Hoover Hydro_New | H | Hydro | 10 | hydnrg | 32.2956 | 1998_Hydro | Base | LADWP
LADWP Hoover Hydro_New | H | Hydro | 11 | hydnrg | 43.4089 | 1998_Hydro | Base | LADWP
LADWP Hoover Hydro_New | H | Hydro | 12 | hydnrg | 56.6073 | 1998_Hydro | Base | LADWP
LADWP Hoover Hydro_New | H | Hydro | 1 | hydnrg | 39.8545 | 1999_Hydro | Base | LADWP
LADWP Hoover Hydro_New | H | Hydro | 2 | hydnrg | 33.9844 | 1999_Hydro | Base | LADWP
LADWP Hoover Hydro_New | H | Hydro | 3 | hydnrg | 46.8914 | 1999_Hydro | Base | LADWP
LADWP Hoover Hydro_New | H | Hydro | 4 | hydnrg | 50.7714 | 1999_Hydro | Base | LADWP
LADWP Hoover Hydro_New | H | Hydro | 5 | hydnrg | 55.8919 | 1999_Hydro | Base | LADWP
LADWP Hoover Hydro_New | H | Hydro | 6 | hydnrg | 48.7074 | 1999_Hydro | Base | LADWP
LADWP Hoover Hydro_New | H | Hydro | 7 | hydnrg | 49.012 | 1999_Hydro | Base | LADWP
LADWP Hoover Hydro_New | H | Hydro | 8 | hydnrg | 45.7901 | 1999_Hydro | Base | LADWP
LADWP Hoover Hydro_New | H | Hydro | 9 | hydnrg | 35.8034 | 1999_Hydro | Base | LADWP
LADWP Hoover Hydro_New | H | Hydro | 10 | hydnrg | 39.84 | 1999_Hydro | Base | LADWP
LADWP Hoover Hydro_New | H | Hydro | 11 | hydnrg | 43.8101 | 1999_Hydro | Base | LADWP
LADWP Hoover Hydro_New | H | Hydro | 12 | hydnrg | 34.1177 | 1999_Hydro | Base | LADWP
LADWP Hoover Hydro_New | H | Hydro | 1 | hydnrg | 34.5705 | 2000_Hydro | Base | LADWP
LADWP Hoover Hydro_New | H | Hydro | 2 | hydnrg | 34.6334 | 2000_Hydro | Base | LADWP
LADWP Hoover Hydro_New | H | Hydro | 3 | hydnrg | 49.2735 | 2000_Hydro | Base | LADWP
LADWP Hoover Hydro_New | H | Hydro | 4 | hydnrg | 58.7843 | 2000_Hydro | Base | LADWP
LADWP Hoover Hydro_New | H | Hydro | 5 | hydnrg | 58.6968 | 2000_Hydro | Base | LADWP
LADWP Hoover Hydro_New | H | Hydro | 6 | hydnrg | 44.8694 | 2000_Hydro | Base | LADWP
LADWP Hoover Hydro_New | H | Hydro | 7 | hydnrg | 52.1375 | 2000_Hydro | Base | LADWP
LADWP Hoover Hydro_New | H | Hydro | 8 | hydnrg | 47.0181 | 2000_Hydro | Base | LADWP
LADWP Hoover Hydro_New | H | Hydro | 9 | hydnrg | 28.5417 | 2000_Hydro | Base | LADWP
LADWP Hoover Hydro_New | H | Hydro | 10 | hydnrg | 26.227 | 2000_Hydro | Base | LADWP
LADWP Hoover Hydro_New | H | Hydro | 11 | hydnrg | 48.5308 | 2000_Hydro | Base | LADWP
LADWP Hoover Hydro_New | H | Hydro | 12 | hydnrg | 39.3641 | 2000_Hydro | Base | LADWP
LADWP Hoover Hydro_New | H | Hydro | 1 | hydnrg | 31.962 | 2001_Hydro | Base | LADWP
LADWP Hoover Hydro_New | H | Hydro | 2 | hydnrg | 36.585 | 2001_Hydro | Base | LADWP
LADWP Hoover Hydro_New | H | Hydro | 3 | hydnrg | 53.8623 | 2001_Hydro | Base | LADWP
LADWP Hoover Hydro_New | H | Hydro | 4 | hydnrg | 53.9454 | 2001_Hydro | Base | LADWP
LADWP Hoover Hydro_New | H | Hydro | 5 | hydnrg | 47.4675 | 2001_Hydro | Base | LADWP
LADWP Hoover Hydro_New | H | Hydro | 6 | hydnrg | 49.9362 | 2001_Hydro | Base | LADWP
LADWP Hoover Hydro_New | H | Hydro | 7 | hydnrg | 51.1637 | 2001_Hydro | Base | LADWP
LADWP Hoover Hydro_New | H | Hydro | 8 | hydnrg | 44.7881 | 2001_Hydro | Base | LADWP
LADWP Hoover Hydro_New | H | Hydro | 9 | hydnrg | 34.2422 | 2001_Hydro | Base | LADWP
LADWP Hoover Hydro_New | H | Hydro | 10 | hydnrg | 21.9618 | 2001_Hydro | Base | LADWP
LADWP Hoover Hydro_New | H | Hydro | 11 | hydnrg | 29.5972 | 2001_Hydro | Base | LADWP
LADWP Hoover Hydro_New | H | Hydro | 12 | hydnrg | 34.1735 | 2001_Hydro | Base | LADWP
LADWP Hoover Hydro_New | H | Hydro | 1 | hydnrg | 31.8931 | 2002_Hydro | Base | LADWP
LADWP Hoover Hydro_New | H | Hydro | 2 | hydnrg | 36.4151 | 2002_Hydro | Base | LADWP
LADWP Hoover Hydro_New | H | Hydro | 3 | hydnrg | 53.9131 | 2002_Hydro | Base | LADWP
LADWP Hoover Hydro_New | H | Hydro | 4 | hydnrg | 51.2547 | 2002_Hydro | Base | LADWP
LADWP Hoover Hydro_New | H | Hydro | 5 | hydnrg | 53.1155 | 2002_Hydro | Base | LADWP
LADWP Hoover Hydro_New | H | Hydro | 6 | hydnrg | 46.5807 | 2002_Hydro | Base | LADWP
LADWP Hoover Hydro_New | H | Hydro | 7 | hydnrg | 49.9793 | 2002_Hydro | Base | LADWP
LADWP Hoover Hydro_New | H | Hydro | 8 | hydnrg | 46.56 | 2002_Hydro | Base | LADWP
LADWP Hoover Hydro_New | H | Hydro | 9 | hydnrg | 31.9445 | 2002_Hydro | Base | LADWP
LADWP Hoover Hydro_New | H | Hydro | 10 | hydnrg | 22.4918 | 2002_Hydro | Base | LADWP
LADWP Hoover Hydro_New | H | Hydro | 11 | hydnrg | 27.621 | 2002_Hydro | Base | LADWP
LADWP Hoover Hydro_New | H | Hydro | 12 | hydnrg | 27.149 | 2002_Hydro | Base | LADWP
LADWP Hoover Hydro_New | H | Hydro | 1 | hydnrg | 29.2311 | 2003_Hydro | Base | LADWP
LADWP Hoover Hydro_New | H | Hydro | 2 | hydnrg | 27.05 | 2003_Hydro | Base | LADWP
LADWP Hoover Hydro_New | H | Hydro | 3 | hydnrg | 43.4667 | 2003_Hydro | Base | LADWP
LADWP Hoover Hydro_New | H | Hydro | 4 | hydnrg | 51.7175 | 2003_Hydro | Base | LADWP
LADWP Hoover Hydro_New | H | Hydro | 5 | hydnrg | 45.3091 | 2003_Hydro | Base | LADWP
LADWP Hoover Hydro_New | H | Hydro | 6 | hydnrg | 40.4093 | 2003_Hydro | Base | LADWP
LADWP Hoover Hydro_New | H | Hydro | 7 | hydnrg | 35.472 | 2003_Hydro | Base | LADWP
LADWP Hoover Hydro_New | H | Hydro | 8 | hydnrg | 35.4772 | 2003_Hydro | Base | LADWP
LADWP Hoover Hydro_New | H | Hydro | 9 | hydnrg | 27.372 | 2003_Hydro | Base | LADWP
LADWP Hoover Hydro_New | H | Hydro | 10 | hydnrg | 22.9379 | 2003_Hydro | Base | LADWP
LADWP Hoover Hydro_New | H | Hydro | 11 | hydnrg | 27.7838 | 2003_Hydro | Base | LADWP
LADWP Hoover Hydro_New | H | Hydro | 12 | hydnrg | 27.1132 | 2003_Hydro | Base | LADWP
LADWP Hoover Hydro_New | H | Hydro | 1 | hydnrg | 28.08 | 2004_Hydro | Base | LADWP
LADWP Hoover Hydro_New | H | Hydro | 2 | hydnrg | 36.2499 | 2004_Hydro | Base | LADWP
LADWP Hoover Hydro_New | H | Hydro | 3 | hydnrg | 42.3096 | 2004_Hydro | Base | LADWP
LADWP Hoover Hydro_New | H | Hydro | 4 | hydnrg | 46.9533 | 2004_Hydro | Base | LADWP
LADWP Hoover Hydro_New | H | Hydro | 5 | hydnrg | 49.3666 | 2004_Hydro | Base | LADWP
LADWP Hoover Hydro_New | H | Hydro | 6 | hydnrg | 42.6896 | 2004_Hydro | Base | LADWP
LADWP Hoover Hydro_New | H | Hydro | 7 | hydnrg | 44.8321 | 2004_Hydro | Base | LADWP
LADWP Hoover Hydro_New | H | Hydro | 8 | hydnrg | 35.1222 | 2004_Hydro | Base | LADWP
LADWP Hoover Hydro_New | H | Hydro | 9 | hydnrg | 25.4035 | 2004_Hydro | Base | LADWP
LADWP Hoover Hydro_New | H | Hydro | 10 | hydnrg | 13.912 | 2004_Hydro | Base | LADWP
LADWP Hoover Hydro_New | H | Hydro | 11 | hydnrg | 20.846 | 2004_Hydro | Base | LADWP
LADWP Hoover Hydro_New | H | Hydro | 12 | hydnrg | 27.4711 | 2004_Hydro | Base | LADWP
LADWP Hoover Hydro_New | H | Hydro | 1 | hydnrg | 16.9581 | 2005_Hydro | Base | LADWP
LADWP Hoover Hydro_New | H | Hydro | 2 | hydnrg | 14.2943 | 2005_Hydro | Base | LADWP
LADWP Hoover Hydro_New | H | Hydro | 3 | hydnrg | 17.9819 | 2005_Hydro | Base | LADWP
LADWP Hoover Hydro_New | H | Hydro | 4 | hydnrg | 47.2756 | 2005_Hydro | Base | LADWP
LADWP Hoover Hydro_New | H | Hydro | 5 | hydnrg | 45.3755 | 2005_Hydro | Base | LADWP
LADWP Hoover Hydro_New | H | Hydro | 6 | hydnrg | 40.1962 | 2005_Hydro | Base | LADWP
LADWP Hoover Hydro_New | H | Hydro | 7 | hydnrg | 47.8054 | 2005_Hydro | Base | LADWP
LADWP Hoover Hydro_New | H | Hydro | 8 | hydnrg | 38.0612 | 2005_Hydro | Base | LADWP
LADWP Hoover Hydro_New | H | Hydro | 9 | hydnrg | 29.19 | 2005_Hydro | Base | LADWP
LADWP Hoover Hydro_New | H | Hydro | 10 | hydnrg | 27.6798 | 2005_Hydro | Base | LADWP
LADWP Hoover Hydro_New | H | Hydro | 11 | hydnrg | 41.2742 | 2005_Hydro | Base | LADWP
LADWP Hoover Hydro_New | H | Hydro | 12 | hydnrg | 22.3863 | 2005_Hydro | Base | LADWP
LADWP Hoover Hydro_New | H | Hydro | 1 | hydnrg | 26.0996 | 2006_Hydro | Base | LADWP
LADWP Hoover Hydro_New | H | Hydro | 2 | hydnrg | 27.5083 | 2006_Hydro | Base | LADWP
LADWP Hoover Hydro_New | H | Hydro | 3 | hydnrg | 37.689 | 2006_Hydro | Base | LADWP
LADWP Hoover Hydro_New | H | Hydro | 4 | hydnrg | 45.1181 | 2006_Hydro | Base | LADWP
LADWP Hoover Hydro_New | H | Hydro | 5 | hydnrg | 48.4752 | 2006_Hydro | Base | LADWP
LADWP Hoover Hydro_New | H | Hydro | 6 | hydnrg | 46.4808 | 2006_Hydro | Base | LADWP
LADWP Hoover Hydro_New | H | Hydro | 7 | hydnrg | 46.9213 | 2006_Hydro | Base | LADWP
LADWP Hoover Hydro_New | H | Hydro | 8 | hydnrg | 38.5506 | 2006_Hydro | Base | LADWP
LADWP Hoover Hydro_New | H | Hydro | 9 | hydnrg | 29.6523 | 2006_Hydro | Base | LADWP
LADWP Hoover Hydro_New | H | Hydro | 10 | hydnrg | 24.1459 | 2006_Hydro | Base | LADWP
LADWP Hoover Hydro_New | H | Hydro | 11 | hydnrg | 38.2244 | 2006_Hydro | Base | LADWP
LADWP Hoover Hydro_New | H | Hydro | 12 | hydnrg | 27.2722 | 2006_Hydro | Base | LADWP
LADWP Hoover Hydro_New | H | Hydro | 1 | hydnrg | 29.0995 | 2007_Hydro | Base | LADWP
LADWP Hoover Hydro_New | H | Hydro | 2 | hydnrg | 29.4917 | 2007_Hydro | Base | LADWP
LADWP Hoover Hydro_New | H | Hydro | 3 | hydnrg | 44.8351 | 2007_Hydro | Base | LADWP
LADWP Hoover Hydro_New | H | Hydro | 4 | hydnrg | 50.31 | 2007_Hydro | Base | LADWP
LADWP Hoover Hydro_New | H | Hydro | 5 | hydnrg | 46.1067 | 2007_Hydro | Base | LADWP
LADWP Hoover Hydro_New | H | Hydro | 6 | hydnrg | 42.5223 | 2007_Hydro | Base | LADWP
LADWP Hoover Hydro_New | H | Hydro | 7 | hydnrg | 45.367 | 2007_Hydro | Base | LADWP
LADWP Hoover Hydro_New | H | Hydro | 8 | hydnrg | 37.8795 | 2007_Hydro | Base | LADWP
LADWP Hoover Hydro_New | H | Hydro | 9 | hydnrg | 30.1631 | 2007_Hydro | Base | LADWP
LADWP Hoover Hydro_New | H | Hydro | 10 | hydnrg | 24.0016 | 2007_Hydro | Base | LADWP
LADWP Hoover Hydro_New | H | Hydro | 11 | hydnrg | 24.593 | 2007_Hydro | Base | LADWP
LADWP Hoover Hydro_New | H | Hydro | 12 | hydnrg | 20.1632 | 2007_Hydro | Base | LADWP
LADWP Hoover Hydro_New | H | Hydro | 1 | hydnrg | 30.1652 | 2008_Hydro | Base | LADWP
LADWP Hoover Hydro_New | H | Hydro | 2 | hydnrg | 29.891 | 2008_Hydro | Base | LADWP
LADWP Hoover Hydro_New | H | Hydro | 3 | hydnrg | 47.3793 | 2008_Hydro | Base | LADWP
LADWP Hoover Hydro_New | H | Hydro | 4 | hydnrg | 53.6506 | 2008_Hydro | Base | LADWP
LADWP Hoover Hydro_New | H | Hydro | 5 | hydnrg | 48.3422 | 2008_Hydro | Base | LADWP
LADWP Hoover Hydro_New | H | Hydro | 6 | hydnrg | 41.7512 | 2008_Hydro | Base | LADWP
LADWP Hoover Hydro_New | H | Hydro | 7 | hydnrg | 41.8374 | 2008_Hydro | Base | LADWP
LADWP Hoover Hydro_New | H | Hydro | 8 | hydnrg | 38.5116 | 2008_Hydro | Base | LADWP
LADWP Hoover Hydro_New | H | Hydro | 9 | hydnrg | 30.66 | 2008_Hydro | Base | LADWP
LADWP Hoover Hydro_New | H | Hydro | 10 | hydnrg | 21.0034 | 2008_Hydro | Base | LADWP
LADWP Hoover Hydro_New | H | Hydro | 11 | hydnrg | 29.5691 | 2008_Hydro | Base | LADWP
LADWP Hoover Hydro_New | H | Hydro | 12 | hydnrg | 19.0286 | 2008_Hydro | Base | LADWP
LADWP Hoover Hydro_New | H | Hydro | 1 | hydnrg | 34.1726 | 2009_Hydro | Base | LADWP
LADWP Hoover Hydro_New | H | Hydro | 2 | hydnrg | 30.1776 | 2009_Hydro | Base | LADWP
LADWP Hoover Hydro_New | H | Hydro | 3 | hydnrg | 47.7736 | 2009_Hydro | Base | LADWP
LADWP Hoover Hydro_New | H | Hydro | 4 | hydnrg | 54.4114 | 2009_Hydro | Base | LADWP
LADWP Hoover Hydro_New | H | Hydro | 5 | hydnrg | 43.8166 | 2009_Hydro | Base | LADWP
LADWP Hoover Hydro_New | H | Hydro | 6 | hydnrg | 32.8848 | 2009_Hydro | Base | LADWP
LADWP Hoover Hydro_New | H | Hydro | 7 | hydnrg | 40.3264 | 2009_Hydro | Base | LADWP
LADWP Hoover Hydro_New | H | Hydro | 8 | hydnrg | 38.163 | 2009_Hydro | Base | LADWP
LADWP Hoover Hydro_New | H | Hydro | 9 | hydnrg | 26.5018 | 2009_Hydro | Base | LADWP
LADWP Hoover Hydro_New | H | Hydro | 10 | hydnrg | 27.0102 | 2009_Hydro | Base | LADWP
LADWP Hoover Hydro_New | H | Hydro | 11 | hydnrg | 28.9291 | 2009_Hydro | Base | LADWP
LADWP Hoover Hydro_New | H | Hydro | 12 | hydnrg | 28.565 | 2009_Hydro | Base | LADWP
LADWP Hoover Hydro_New | H | Hydro | 1 | hydnrg | 29.0241 | 2010_Hydro | Base | LADWP
LADWP Hoover Hydro_New | H | Hydro | 2 | hydnrg | 17.729 | 2010_Hydro | Base | LADWP
LADWP Hoover Hydro_New | H | Hydro | 3 | hydnrg | 41.5693 | 2010_Hydro | Base | LADWP
LADWP Hoover Hydro_New | H | Hydro | 4 | hydnrg | 43.5184 | 2010_Hydro | Base | LADWP
LADWP Hoover Hydro_New | H | Hydro | 5 | hydnrg | 44.4064 | 2010_Hydro | Base | LADWP
LADWP Hoover Hydro_New | H | Hydro | 6 | hydnrg | 45.8572 | 2010_Hydro | Base | LADWP
LADWP Hoover Hydro_New | H | Hydro | 7 | hydnrg | 45.2593 | 2010_Hydro | Base | LADWP
LADWP Hoover Hydro_New | H | Hydro | 8 | hydnrg | 39.5036 | 2010_Hydro | Base | LADWP
LADWP Hoover Hydro_New | H | Hydro | 9 | hydnrg | 35.9455 | 2010_Hydro | Base | LADWP
LADWP Hoover Hydro_New | H | Hydro | 10 | hydnrg | 28.2883 | 2010_Hydro | Base | LADWP
LADWP Hoover Hydro_New | H | Hydro | 11 | hydnrg | 34.4616 | 2010_Hydro | Base | LADWP
LADWP Hoover Hydro_New | H | Hydro | 12 | hydnrg | 28.9101 | 2010_Hydro | Base | LADWP
LADWP Hoover Hydro_New | H | Hydro | 1 | hydnrg | 24.0473 | 2011_Hydro | Base | LADWP
LADWP Hoover Hydro_New | H | Hydro | 2 | hydnrg | 29.3342 | 2011_Hydro | Base | LADWP
LADWP Hoover Hydro_New | H | Hydro | 3 | hydnrg | 47.8066 | 2011_Hydro | Base | LADWP
LADWP Hoover Hydro_New | H | Hydro | 4 | hydnrg | 51.599 | 2011_Hydro | Base | LADWP
LADWP Hoover Hydro_New | H | Hydro | 5 | hydnrg | 45.9391 | 2011_Hydro | Base | LADWP
LADWP Hoover Hydro_New | H | Hydro | 6 | hydnrg | 44.6608 | 2011_Hydro | Base | LADWP
LADWP Hoover Hydro_New | H | Hydro | 7 | hydnrg | 51.7332 | 2011_Hydro | Base | LADWP
LADWP Hoover Hydro_New | H | Hydro | 8 | hydnrg | 43.2489 | 2011_Hydro | Base | LADWP
LADWP Hoover Hydro_New | H | Hydro | 9 | hydnrg | 35.0113 | 2011_Hydro | Base | LADWP
LADWP Hoover Hydro_New | H | Hydro | 10 | hydnrg | 21.3934 | 2011_Hydro | Base | LADWP
LADWP Hoover Hydro_New | H | Hydro | 11 | hydnrg | 28.0127 | 2011_Hydro | Base | LADWP
LADWP Hoover Hydro_New | H | Hydro | 12 | hydnrg | 24.2182 | 2011_Hydro | Base | LADWP
LADWP Hoover Hydro_New | H | Hydro | 1 | hydnrg | 37.7729 | 2012_Hydro | Base | LADWP
LADWP Hoover Hydro_New | H | Hydro | 2 | hydnrg | 41.5479 | 2012_Hydro | Base | LADWP
LADWP Hoover Hydro_New | H | Hydro | 3 | hydnrg | 52.4658 | 2012_Hydro | Base | LADWP
LADWP Hoover Hydro_New | H | Hydro | 4 | hydnrg | 62.0609 | 2012_Hydro | Base | LADWP
LADWP Hoover Hydro_New | H | Hydro | 5 | hydnrg | 52.5324 | 2012_Hydro | Base | LADWP
LADWP Hoover Hydro_New | H | Hydro | 6 | hydnrg | 50.8286 | 2012_Hydro | Base | LADWP
LADWP Hoover Hydro_New | H | Hydro | 7 | hydnrg | 45.5919 | 2012_Hydro | Base | LADWP
LADWP Hoover Hydro_New | H | Hydro | 8 | hydnrg | 43.1942 | 2012_Hydro | Base | LADWP
LADWP Hoover Hydro_New | H | Hydro | 9 | hydnrg | 34.1081 | 2012_Hydro | Base | LADWP
LADWP Hoover Hydro_New | H | Hydro | 10 | hydnrg | 17.2357 | 2012_Hydro | Base | LADWP
LADWP Hoover Hydro_New | H | Hydro | 11 | hydnrg | 33.8644 | 2012_Hydro | Base | LADWP
LADWP Hoover Hydro_New | H | Hydro | 12 | hydnrg | 24.2901 | 2012_Hydro | Base | LADWP
LADWP Hoover Hydro_New | H | Hydro | 1 | hydnrg | 32.5527 | 2013_Hydro | Base | LADWP
LADWP Hoover Hydro_New | H | Hydro | 2 | hydnrg | 34.6688 | 2013_Hydro | Base | LADWP
LADWP Hoover Hydro_New | H | Hydro | 3 | hydnrg | 53.4345 | 2013_Hydro | Base | LADWP
LADWP Hoover Hydro_New | H | Hydro | 4 | hydnrg | 58.7275 | 2013_Hydro | Base | LADWP
LADWP Hoover Hydro_New | H | Hydro | 5 | hydnrg | 52.7078 | 2013_Hydro | Base | LADWP
LADWP Hoover Hydro_New | H | Hydro | 6 | hydnrg | 48.5366 | 2013_Hydro | Base | LADWP
LADWP Hoover Hydro_New | H | Hydro | 7 | hydnrg | 45.9924 | 2013_Hydro | Base | LADWP
LADWP Hoover Hydro_New | H | Hydro | 8 | hydnrg | 43.0257 | 2013_Hydro | Base | LADWP
LADWP Hoover Hydro_New | H | Hydro | 9 | hydnrg | 31.9372 | 2013_Hydro | Base | LADWP
LADWP Hoover Hydro_New | H | Hydro | 10 | hydnrg | 37.519 | 2013_Hydro | Base | LADWP
LADWP Hoover Hydro_New | H | Hydro | 11 | hydnrg | 26.1192 | 2013_Hydro | Base | LADWP
LADWP Hoover Hydro_New | H | Hydro | 12 | hydnrg | 28.6884 | 2013_Hydro | Base | LADWP
LADWP Hoover Hydro_New | H | Hydro | 1 | hydnrg | 32.0273 | 2014_Hydro | Base | LADWP
LADWP Hoover Hydro_New | H | Hydro | 2 | hydnrg | 38.1476 | 2014_Hydro | Base | LADWP
LADWP Hoover Hydro_New | H | Hydro | 3 | hydnrg | 57.8682 | 2014_Hydro | Base | LADWP
LADWP Hoover Hydro_New | H | Hydro | 4 | hydnrg | 58.945 | 2014_Hydro | Base | LADWP
LADWP Hoover Hydro_New | H | Hydro | 5 | hydnrg | 55.3775 | 2014_Hydro | Base | LADWP
LADWP Hoover Hydro_New | H | Hydro | 6 | hydnrg | 47.8807 | 2014_Hydro | Base | LADWP
LADWP Hoover Hydro_New | H | Hydro | 7 | hydnrg | 49.049 | 2014_Hydro | Base | LADWP
LADWP Hoover Hydro_New | H | Hydro | 8 | hydnrg | 37.6353 | 2014_Hydro | Base | LADWP
LADWP Hoover Hydro_New | H | Hydro | 9 | hydnrg | 35.3126 | 2014_Hydro | Base | LADWP
LADWP Hoover Hydro_New | H | Hydro | 10 | hydnrg | 23.0217 | 2014_Hydro | Base | LADWP
LADWP Hoover Hydro_New | H | Hydro | 11 | hydnrg | 34.7341 | 2014_Hydro | Base | LADWP
LADWP Hoover Hydro_New | H | Hydro | 12 | hydnrg | 24.2024 | 2014_Hydro | Base | LADWP
LADWP Hoover Hydro_New | H | Hydro | 1 | hydnrg | 43.8383 | 2015_Hydro | Base | LADWP
LADWP Hoover Hydro_New | H | Hydro | 2 | hydnrg | 31.4032 | 2015_Hydro | Base | LADWP
LADWP Hoover Hydro_New | H | Hydro | 3 | hydnrg | 54.2251 | 2015_Hydro | Base | LADWP
LADWP Hoover Hydro_New | H | Hydro | 4 | hydnrg | 56.2333 | 2015_Hydro | Base | LADWP
LADWP Hoover Hydro_New | H | Hydro | 5 | hydnrg | 44.3246 | 2015_Hydro | Base | LADWP
LADWP Hoover Hydro_New | H | Hydro | 6 | hydnrg | 43.6324 | 2015_Hydro | Base | LADWP
LADWP Hoover Hydro_New | H | Hydro | 7 | hydnrg | 40.1329 | 2015_Hydro | Base | LADWP
LADWP Hoover Hydro_New | H | Hydro | 8 | hydnrg | 42.2195 | 2015_Hydro | Base | LADWP
LADWP Hoover Hydro_New | H | Hydro | 9 | hydnrg | 37.7426 | 2015_Hydro | Base | LADWP
LADWP Hoover Hydro_New | H | Hydro | 10 | hydnrg | 29.0983 | 2015_Hydro | Base | LADWP
LADWP Hoover Hydro_New | H | Hydro | 11 | hydnrg | 32.1461 | 2015_Hydro | Base | LADWP
LADWP Hoover Hydro_New | H | Hydro | 12 | hydnrg | 31.7702 | 2015_Hydro | Base | LADWP
LADWP Hoover Hydro_New | H | Hydro | 1 | hydnrg | 34.7833 | 2016_Hydro | Base | LADWP
LADWP Hoover Hydro_New | H | Hydro | 2 | hydnrg | 37.2913 | 2016_Hydro | Base | LADWP
LADWP Hoover Hydro_New | H | Hydro | 3 | hydnrg | 54.272 | 2016_Hydro | Base | LADWP
LADWP Hoover Hydro_New | H | Hydro | 4 | hydnrg | 55.7954 | 2016_Hydro | Base | LADWP
LADWP Hoover Hydro_New | H | Hydro | 5 | hydnrg | 46.2731 | 2016_Hydro | Base | LADWP
LADWP Hoover Hydro_New | H | Hydro | 6 | hydnrg | 47.0983 | 2016_Hydro | Base | LADWP
LADWP Hoover Hydro_New | H | Hydro | 7 | hydnrg | 43.502 | 2016_Hydro | Base | LADWP
LADWP Hoover Hydro_New | H | Hydro | 8 | hydnrg | 36.9986 | 2016_Hydro | Base | LADWP
LADWP Hoover Hydro_New | H | Hydro | 9 | hydnrg | 37.1754 | 2016_Hydro | Base | LADWP
LADWP Hoover Hydro_New | H | Hydro | 10 | hydnrg | 26.2144 | 2016_Hydro | Base | LADWP
LADWP Hoover Hydro_New | H | Hydro | 11 | hydnrg | 39.1258 | 2016_Hydro | Base | LADWP
LADWP Hoover Hydro_New | H | Hydro | 12 | hydnrg | 27.8586 | 2016_Hydro | Base | LADWP
LADWP Hoover Hydro_New | H | Hydro | 1 | hydnrg | 26.4896 | 2017_Hydro | Base | LADWP
LADWP Hoover Hydro_New | H | Hydro | 2 | hydnrg | 26.2373 | 2017_Hydro | Base | LADWP
LADWP Hoover Hydro_New | H | Hydro | 3 | hydnrg | 49.9894 | 2017_Hydro | Base | LADWP
LADWP Hoover Hydro_New | H | Hydro | 4 | hydnrg | 52.6319 | 2017_Hydro | Base | LADWP
LADWP Hoover Hydro_New | H | Hydro | 5 | hydnrg | 49.7834 | 2017_Hydro | Base | LADWP
LADWP Hoover Hydro_New | H | Hydro | 6 | hydnrg | 46.2339 | 2017_Hydro | Base | LADWP
LADWP Hoover Hydro_New | H | Hydro | 7 | hydnrg | 48.5161 | 2017_Hydro | Base | LADWP
LADWP Hoover Hydro_New | H | Hydro | 8 | hydnrg | 37.0733 | 2017_Hydro | Base | LADWP
LADWP Hoover Hydro_New | H | Hydro | 9 | hydnrg | 32.7627 | 2017_Hydro | Base | LADWP
LADWP Hoover Hydro_New | H | Hydro | 10 | hydnrg | 31.571 | 2017_Hydro | Base | LADWP
LADWP Hoover Hydro_New | H | Hydro | 11 | hydnrg | 39.7377 | 2017_Hydro | Base | LADWP
LADWP Hoover Hydro_New | H | Hydro | 12 | hydnrg | 32.5091 | 2017_Hydro | Base | LADWP
LADWP Hoover Hydro_New | H | Hydro | 1 | hydnrg | 24.933 | 2018_Hydro | Base | LADWP
LADWP Hoover Hydro_New | H | Hydro | 2 | hydnrg | 38.9352 | 2018_Hydro | Base | LADWP
LADWP Hoover Hydro_New | H | Hydro | 3 | hydnrg | 47.3007 | 2018_Hydro | Base | LADWP
LADWP Hoover Hydro_New | H | Hydro | 4 | hydnrg | 57.564 | 2018_Hydro | Base | LADWP
LADWP Hoover Hydro_New | H | Hydro | 5 | hydnrg | 58.3933 | 2018_Hydro | Base | LADWP
LADWP Hoover Hydro_New | H | Hydro | 6 | hydnrg | 53.6397 | 2018_Hydro | Base | LADWP
LADWP Hoover Hydro_New | H | Hydro | 7 | hydnrg | 45.3703 | 2018_Hydro | Base | LADWP
LADWP Hoover Hydro_New | H | Hydro | 8 | hydnrg | 41.6105 | 2018_Hydro | Base | LADWP
LADWP Hoover Hydro_New | H | Hydro | 9 | hydnrg | 40.3705 | 2018_Hydro | Base | LADWP
LADWP Hoover Hydro_New | H | Hydro | 10 | hydnrg | 35.0489 | 2018_Hydro | Base | LADWP
LADWP Hoover Hydro_New | H | Hydro | 11 | hydnrg | 37.6621 | 2018_Hydro | Base | LADWP
LADWP Hoover Hydro_New | H | Hydro | 12 | hydnrg | 25.3669 | 2018_Hydro | Base | LADWP
LADWP Hoover Hydro_New | H | Hydro | 1 | hydnrg | 26.5864 | 2019_Hydro | Base | LADWP
LADWP Hoover Hydro_New | H | Hydro | 2 | hydnrg | 35.7871 | 2019_Hydro | Base | LADWP
LADWP Hoover Hydro_New | H | Hydro | 3 | hydnrg | 42.9776 | 2019_Hydro | Base | LADWP
LADWP Hoover Hydro_New | H | Hydro | 4 | hydnrg | 53.1398 | 2019_Hydro | Base | LADWP
LADWP Hoover Hydro_New | H | Hydro | 5 | hydnrg | 57.9153 | 2019_Hydro | Base | LADWP
LADWP Hoover Hydro_New | H | Hydro | 6 | hydnrg | 52.1936 | 2019_Hydro | Base | LADWP
LADWP Hoover Hydro_New | H | Hydro | 7 | hydnrg | 54.8808 | 2019_Hydro | Base | LADWP
LADWP Hoover Hydro_New | H | Hydro | 8 | hydnrg | 46.2545 | 2019_Hydro | Base | LADWP
LADWP Hoover Hydro_New | H | Hydro | 9 | hydnrg | 39.4446 | 2019_Hydro | Base | LADWP
LADWP Hoover Hydro_New | H | Hydro | 10 | hydnrg | 35.1087 | 2019_Hydro | Base | LADWP
LADWP Hoover Hydro_New | H | Hydro | 11 | hydnrg | 32.2057 | 2019_Hydro | Base | LADWP
LADWP Hoover Hydro_New | H | Hydro | 12 | hydnrg | 11.7405 | 2019_Hydro | Base | LADWP
LADWP Hoover Hydro_New | H | Hydro | 1 | hydnrg | 23.8061 | 2020_Hydro | Base | LADWP
LADWP Hoover Hydro_New | H | Hydro | 2 | hydnrg | 33.4355 | 2020_Hydro | Base | LADWP
LADWP Hoover Hydro_New | H | Hydro | 3 | hydnrg | 35.4223 | 2020_Hydro | Base | LADWP
LADWP Hoover Hydro_New | H | Hydro | 4 | hydnrg | 52.3714 | 2020_Hydro | Base | LADWP
LADWP Hoover Hydro_New | H | Hydro | 5 | hydnrg | 63.4186 | 2020_Hydro | Base | LADWP
LADWP Hoover Hydro_New | H | Hydro | 6 | hydnrg | 57.2764 | 2020_Hydro | Base | LADWP
LADWP Hoover Hydro_New | H | Hydro | 7 | hydnrg | 52.9293 | 2020_Hydro | Base | LADWP
LADWP Hoover Hydro_New | H | Hydro | 8 | hydnrg | 49.4824 | 2020_Hydro | Base | LADWP
LADWP Hoover Hydro_New | H | Hydro | 9 | hydnrg | 37.631 | 2020_Hydro | Base | LADWP
LADWP Hoover Hydro_New | H | Hydro | 10 | hydnrg | 42.4956 | 2020_Hydro | Base | LADWP
LADWP Hoover Hydro_New | H | Hydro | 11 | hydnrg | 41.1173 | 2020_Hydro | Base | LADWP
LADWP Hoover Hydro_New | H | Hydro | 12 | hydnrg | 28.5009 | 2020_Hydro | Base | LADWP
LADWP Hydro_New | H | Hydro | 1 | hydnrg | 46.2787 | 1998_Hydro | Base | LADWP
LADWP Hydro_New | H | Hydro | 2 | hydnrg | 22.2533 | 1998_Hydro | Base | LADWP
LADWP Hydro_New | H | Hydro | 3 | hydnrg | 72.7534 | 1998_Hydro | Base | LADWP
LADWP Hydro_New | H | Hydro | 4 | hydnrg | 148.9018 | 1998_Hydro | Base | LADWP
LADWP Hydro_New | H | Hydro | 5 | hydnrg | 132.4394 | 1998_Hydro | Base | LADWP
LADWP Hydro_New | H | Hydro | 6 | hydnrg | 55.2566 | 1998_Hydro | Base | LADWP
LADWP Hydro_New | H | Hydro | 7 | hydnrg | 7.2778 | 1998_Hydro | Base | LADWP
LADWP Hydro_New | H | Hydro | 8 | hydnrg | 83.6635 | 1998_Hydro | Base | LADWP
LADWP Hydro_New | H | Hydro | 9 | hydnrg | 88.5555 | 1998_Hydro | Base | LADWP
LADWP Hydro_New | H | Hydro | 10 | hydnrg | 163.9013 | 1998_Hydro | Base | LADWP
LADWP Hydro_New | H | Hydro | 11 | hydnrg | 137.1248 | 1998_Hydro | Base | LADWP
LADWP Hydro_New | H | Hydro | 12 | hydnrg | 141.7139 | 1998_Hydro | Base | LADWP
LADWP Hydro_New | H | Hydro | 1 | hydnrg | 9.9808 | 1999_Hydro | Base | LADWP
LADWP Hydro_New | H | Hydro | 2 | hydnrg | 1.5965 | 1999_Hydro | Base | LADWP
LADWP Hydro_New | H | Hydro | 3 | hydnrg | 57.3911 | 1999_Hydro | Base | LADWP
LADWP Hydro_New | H | Hydro | 4 | hydnrg | 102.5972 | 1999_Hydro | Base | LADWP
LADWP Hydro_New | H | Hydro | 5 | hydnrg | 58.7588 | 1999_Hydro | Base | LADWP
LADWP Hydro_New | H | Hydro | 6 | hydnrg | 58.2554 | 1999_Hydro | Base | LADWP
LADWP Hydro_New | H | Hydro | 7 | hydnrg | 76.2032 | 1999_Hydro | Base | LADWP
LADWP Hydro_New | H | Hydro | 8 | hydnrg | 102.5269 | 1999_Hydro | Base | LADWP
LADWP Hydro_New | H | Hydro | 9 | hydnrg | 97.8506 | 1999_Hydro | Base | LADWP
LADWP Hydro_New | H | Hydro | 10 | hydnrg | 45.0358 | 1999_Hydro | Base | LADWP
LADWP Hydro_New | H | Hydro | 11 | hydnrg | 17.6813 | 1999_Hydro | Base | LADWP
LADWP Hydro_New | H | Hydro | 12 | hydnrg | 9.3351 | 1999_Hydro | Base | LADWP
LADWP Hydro_New | H | Hydro | 1 | hydnrg | 1.5677 | 2000_Hydro | Base | LADWP
LADWP Hydro_New | H | Hydro | 2 | hydnrg | 10.6731 | 2000_Hydro | Base | LADWP
LADWP Hydro_New | H | Hydro | 3 | hydnrg | 17.52 | 2000_Hydro | Base | LADWP
LADWP Hydro_New | H | Hydro | 4 | hydnrg | 47.8901 | 2000_Hydro | Base | LADWP
LADWP Hydro_New | H | Hydro | 5 | hydnrg | 92.2319 | 2000_Hydro | Base | LADWP
LADWP Hydro_New | H | Hydro | 6 | hydnrg | 101.8523 | 2000_Hydro | Base | LADWP
LADWP Hydro_New | H | Hydro | 7 | hydnrg | 101.78 | 2000_Hydro | Base | LADWP
LADWP Hydro_New | H | Hydro | 8 | hydnrg | 69.593 | 2000_Hydro | Base | LADWP
LADWP Hydro_New | H | Hydro | 9 | hydnrg | 5.8106 | 2000_Hydro | Base | LADWP
LADWP Hydro_New | H | Hydro | 10 | hydnrg | 5.1263 | 2000_Hydro | Base | LADWP
LADWP Hydro_New | H | Hydro | 11 | hydnrg | 17.2524 | 2000_Hydro | Base | LADWP
LADWP Hydro_New | H | Hydro | 12 | hydnrg | 1.4504 | 2000_Hydro | Base | LADWP
LADWP Hydro_New | H | Hydro | 1 | hydnrg | 14.5591 | 2001_Hydro | Base | LADWP
LADWP Hydro_New | H | Hydro | 2 | hydnrg | 1.7355 | 2001_Hydro | Base | LADWP
LADWP Hydro_New | H | Hydro | 3 | hydnrg | 4.0513 | 2001_Hydro | Base | LADWP
LADWP Hydro_New | H | Hydro | 4 | hydnrg | 10.7532 | 2001_Hydro | Base | LADWP
LADWP Hydro_New | H | Hydro | 5 | hydnrg | 38.2611 | 2001_Hydro | Base | LADWP
LADWP Hydro_New | H | Hydro | 6 | hydnrg | 102.6319 | 2001_Hydro | Base | LADWP
LADWP Hydro_New | H | Hydro | 7 | hydnrg | 103.3928 | 2001_Hydro | Base | LADWP
LADWP Hydro_New | H | Hydro | 8 | hydnrg | 53.7766 | 2001_Hydro | Base | LADWP
LADWP Hydro_New | H | Hydro | 9 | hydnrg | 53.8217 | 2001_Hydro | Base | LADWP
LADWP Hydro_New | H | Hydro | 10 | hydnrg | 54.6681 | 2001_Hydro | Base | LADWP
LADWP Hydro_New | H | Hydro | 11 | hydnrg | 1.595 | 2001_Hydro | Base | LADWP
LADWP Hydro_New | H | Hydro | 12 | hydnrg | 21.2789 | 2001_Hydro | Base | LADWP
LADWP Hydro_New | H | Hydro | 1 | hydnrg | 17.7844 | 2002_Hydro | Base | LADWP
LADWP Hydro_New | H | Hydro | 2 | hydnrg | 3.8034 | 2002_Hydro | Base | LADWP
LADWP Hydro_New | H | Hydro | 3 | hydnrg | 0.54079 | 2002_Hydro | Base | LADWP
LADWP Hydro_New | H | Hydro | 4 | hydnrg | 30.3635 | 2002_Hydro | Base | LADWP
LADWP Hydro_New | H | Hydro | 5 | hydnrg | 119.4573 | 2002_Hydro | Base | LADWP
LADWP Hydro_New | H | Hydro | 6 | hydnrg | 82.8427 | 2002_Hydro | Base | LADWP
LADWP Hydro_New | H | Hydro | 7 | hydnrg | 83.8775 | 2002_Hydro | Base | LADWP
LADWP Hydro_New | H | Hydro | 8 | hydnrg | 66.6108 | 2002_Hydro | Base | LADWP
LADWP Hydro_New | H | Hydro | 9 | hydnrg | 28.5349 | 2002_Hydro | Base | LADWP
LADWP Hydro_New | H | Hydro | 10 | hydnrg | 40.8588 | 2002_Hydro | Base | LADWP
LADWP Hydro_New | H | Hydro | 11 | hydnrg | 61.9494 | 2002_Hydro | Base | LADWP
LADWP Hydro_New | H | Hydro | 12 | hydnrg | 8.7961 | 2002_Hydro | Base | LADWP
LADWP Hydro_New | H | Hydro | 1 | hydnrg | 11.3797 | 2003_Hydro | Base | LADWP
LADWP Hydro_New | H | Hydro | 2 | hydnrg | 11.6701 | 2003_Hydro | Base | LADWP
LADWP Hydro_New | H | Hydro | 3 | hydnrg | 15.448 | 2003_Hydro | Base | LADWP
LADWP Hydro_New | H | Hydro | 4 | hydnrg | 43.8125 | 2003_Hydro | Base | LADWP
LADWP Hydro_New | H | Hydro | 5 | hydnrg | 60.2807 | 2003_Hydro | Base | LADWP
LADWP Hydro_New | H | Hydro | 6 | hydnrg | 44.5629 | 2003_Hydro | Base | LADWP
LADWP Hydro_New | H | Hydro | 7 | hydnrg | 76.6364 | 2003_Hydro | Base | LADWP
LADWP Hydro_New | H | Hydro | 8 | hydnrg | 91.6019 | 2003_Hydro | Base | LADWP
LADWP Hydro_New | H | Hydro | 9 | hydnrg | 86.4612 | 2003_Hydro | Base | LADWP
LADWP Hydro_New | H | Hydro | 10 | hydnrg | 34.3422 | 2003_Hydro | Base | LADWP
LADWP Hydro_New | H | Hydro | 11 | hydnrg | 29.4336 | 2003_Hydro | Base | LADWP
LADWP Hydro_New | H | Hydro | 12 | hydnrg | 26.2058 | 2003_Hydro | Base | LADWP
LADWP Hydro_New | H | Hydro | 1 | hydnrg | 36.0552 | 2004_Hydro | Base | LADWP
LADWP Hydro_New | H | Hydro | 2 | hydnrg | 33.0092 | 2004_Hydro | Base | LADWP
LADWP Hydro_New | H | Hydro | 3 | hydnrg | 46.8642 | 2004_Hydro | Base | LADWP
LADWP Hydro_New | H | Hydro | 4 | hydnrg | 45.2605 | 2004_Hydro | Base | LADWP
LADWP Hydro_New | H | Hydro | 5 | hydnrg | 41.8504 | 2004_Hydro | Base | LADWP
LADWP Hydro_New | H | Hydro | 6 | hydnrg | 45.3627 | 2004_Hydro | Base | LADWP
LADWP Hydro_New | H | Hydro | 7 | hydnrg | 35.0111 | 2004_Hydro | Base | LADWP
LADWP Hydro_New | H | Hydro | 8 | hydnrg | 30.4045 | 2004_Hydro | Base | LADWP
LADWP Hydro_New | H | Hydro | 9 | hydnrg | 22.92 | 2004_Hydro | Base | LADWP
LADWP Hydro_New | H | Hydro | 10 | hydnrg | 26.7339 | 2004_Hydro | Base | LADWP
LADWP Hydro_New | H | Hydro | 11 | hydnrg | 23.9365 | 2004_Hydro | Base | LADWP
LADWP Hydro_New | H | Hydro | 12 | hydnrg | 29.9164 | 2004_Hydro | Base | LADWP
LADWP Hydro_New | H | Hydro | 1 | hydnrg | 76.6184 | 2005_Hydro | Base | LADWP
LADWP Hydro_New | H | Hydro | 2 | hydnrg | 70.2027 | 2005_Hydro | Base | LADWP
LADWP Hydro_New | H | Hydro | 3 | hydnrg | 73.153 | 2005_Hydro | Base | LADWP
LADWP Hydro_New | H | Hydro | 4 | hydnrg | 73.1002 | 2005_Hydro | Base | LADWP
LADWP Hydro_New | H | Hydro | 5 | hydnrg | 103.1015 | 2005_Hydro | Base | LADWP
LADWP Hydro_New | H | Hydro | 6 | hydnrg | 96.1296 | 2005_Hydro | Base | LADWP
LADWP Hydro_New | H | Hydro | 7 | hydnrg | 66.7357 | 2005_Hydro | Base | LADWP
LADWP Hydro_New | H | Hydro | 8 | hydnrg | 55.3814 | 2005_Hydro | Base | LADWP
LADWP Hydro_New | H | Hydro | 9 | hydnrg | 43.8935 | 2005_Hydro | Base | LADWP
LADWP Hydro_New | H | Hydro | 10 | hydnrg | 63.4283 | 2005_Hydro | Base | LADWP
LADWP Hydro_New | H | Hydro | 11 | hydnrg | 68.3516 | 2005_Hydro | Base | LADWP
LADWP Hydro_New | H | Hydro | 12 | hydnrg | 76.5186 | 2005_Hydro | Base | LADWP
LADWP Hydro_New | H | Hydro | 1 | hydnrg | 106.3911 | 2006_Hydro | Base | LADWP
LADWP Hydro_New | H | Hydro | 2 | hydnrg | 93.3411 | 2006_Hydro | Base | LADWP
LADWP Hydro_New | H | Hydro | 3 | hydnrg | 100.322 | 2006_Hydro | Base | LADWP
LADWP Hydro_New | H | Hydro | 4 | hydnrg | 121.114 | 2006_Hydro | Base | LADWP
LADWP Hydro_New | H | Hydro | 5 | hydnrg | 130.6982 | 2006_Hydro | Base | LADWP
LADWP Hydro_New | H | Hydro | 6 | hydnrg | 134.9926 | 2006_Hydro | Base | LADWP
LADWP Hydro_New | H | Hydro | 7 | hydnrg | 83.6482 | 2006_Hydro | Base | LADWP
LADWP Hydro_New | H | Hydro | 8 | hydnrg | 68.5878 | 2006_Hydro | Base | LADWP
LADWP Hydro_New | H | Hydro | 9 | hydnrg | 50.2816 | 2006_Hydro | Base | LADWP
LADWP Hydro_New | H | Hydro | 10 | hydnrg | 62.7083 | 2006_Hydro | Base | LADWP
LADWP Hydro_New | H | Hydro | 11 | hydnrg | 72.7622 | 2006_Hydro | Base | LADWP
LADWP Hydro_New | H | Hydro | 12 | hydnrg | 78.9313 | 2006_Hydro | Base | LADWP
LADWP Hydro_New | H | Hydro | 1 | hydnrg | 42.2119 | 2007_Hydro | Base | LADWP
LADWP Hydro_New | H | Hydro | 2 | hydnrg | 36.5891 | 2007_Hydro | Base | LADWP
LADWP Hydro_New | H | Hydro | 3 | hydnrg | 48.9702 | 2007_Hydro | Base | LADWP
LADWP Hydro_New | H | Hydro | 4 | hydnrg | 47.7739 | 2007_Hydro | Base | LADWP
LADWP Hydro_New | H | Hydro | 5 | hydnrg | 63.3555 | 2007_Hydro | Base | LADWP
LADWP Hydro_New | H | Hydro | 6 | hydnrg | 58.177 | 2007_Hydro | Base | LADWP
LADWP Hydro_New | H | Hydro | 7 | hydnrg | 55.2675 | 2007_Hydro | Base | LADWP
LADWP Hydro_New | H | Hydro | 8 | hydnrg | 46.796 | 2007_Hydro | Base | LADWP
LADWP Hydro_New | H | Hydro | 9 | hydnrg | 34.998 | 2007_Hydro | Base | LADWP
LADWP Hydro_New | H | Hydro | 10 | hydnrg | 37.8822 | 2007_Hydro | Base | LADWP
LADWP Hydro_New | H | Hydro | 11 | hydnrg | 36.5272 | 2007_Hydro | Base | LADWP
LADWP Hydro_New | H | Hydro | 12 | hydnrg | 30.973 | 2007_Hydro | Base | LADWP
LADWP Hydro_New | H | Hydro | 1 | hydnrg | 39.0285 | 2008_Hydro | Base | LADWP
LADWP Hydro_New | H | Hydro | 2 | hydnrg | 30.5922 | 2008_Hydro | Base | LADWP
LADWP Hydro_New | H | Hydro | 3 | hydnrg | 35.9083 | 2008_Hydro | Base | LADWP
LADWP Hydro_New | H | Hydro | 4 | hydnrg | 67.6111 | 2008_Hydro | Base | LADWP
LADWP Hydro_New | H | Hydro | 5 | hydnrg | 80.4419 | 2008_Hydro | Base | LADWP
LADWP Hydro_New | H | Hydro | 6 | hydnrg | 68.2578 | 2008_Hydro | Base | LADWP
LADWP Hydro_New | H | Hydro | 7 | hydnrg | 64.9027 | 2008_Hydro | Base | LADWP
LADWP Hydro_New | H | Hydro | 8 | hydnrg | 66.603 | 2008_Hydro | Base | LADWP
LADWP Hydro_New | H | Hydro | 9 | hydnrg | 33.3459 | 2008_Hydro | Base | LADWP
LADWP Hydro_New | H | Hydro | 10 | hydnrg | 27.3262 | 2008_Hydro | Base | LADWP
LADWP Hydro_New | H | Hydro | 11 | hydnrg | 19.6055 | 2008_Hydro | Base | LADWP
LADWP Hydro_New | H | Hydro | 12 | hydnrg | 21.2932 | 2008_Hydro | Base | LADWP
LADWP Hydro_New | H | Hydro | 1 | hydnrg | 18.6154 | 2009_Hydro | Base | LADWP
LADWP Hydro_New | H | Hydro | 2 | hydnrg | 24.6429 | 2009_Hydro | Base | LADWP
LADWP Hydro_New | H | Hydro | 3 | hydnrg | 38.9223 | 2009_Hydro | Base | LADWP
LADWP Hydro_New | H | Hydro | 4 | hydnrg | 46.1364 | 2009_Hydro | Base | LADWP
LADWP Hydro_New | H | Hydro | 5 | hydnrg | 63.0692 | 2009_Hydro | Base | LADWP
LADWP Hydro_New | H | Hydro | 6 | hydnrg | 57.0786 | 2009_Hydro | Base | LADWP
LADWP Hydro_New | H | Hydro | 7 | hydnrg | 50.06 | 2009_Hydro | Base | LADWP
LADWP Hydro_New | H | Hydro | 8 | hydnrg | 40.851 | 2009_Hydro | Base | LADWP
LADWP Hydro_New | H | Hydro | 9 | hydnrg | 30.4462 | 2009_Hydro | Base | LADWP
LADWP Hydro_New | H | Hydro | 10 | hydnrg | 30.3901 | 2009_Hydro | Base | LADWP
LADWP Hydro_New | H | Hydro | 11 | hydnrg | 21.2049 | 2009_Hydro | Base | LADWP
LADWP Hydro_New | H | Hydro | 12 | hydnrg | 22.2431 | 2009_Hydro | Base | LADWP
LADWP Hydro_New | H | Hydro | 1 | hydnrg | 34.2292 | 2010_Hydro | Base | LADWP
LADWP Hydro_New | H | Hydro | 2 | hydnrg | 37.2368 | 2010_Hydro | Base | LADWP
LADWP Hydro_New | H | Hydro | 3 | hydnrg | 52.2194 | 2010_Hydro | Base | LADWP
LADWP Hydro_New | H | Hydro | 4 | hydnrg | 66.0818 | 2010_Hydro | Base | LADWP
LADWP Hydro_New | H | Hydro | 5 | hydnrg | 100.9435 | 2010_Hydro | Base | LADWP
LADWP Hydro_New | H | Hydro | 6 | hydnrg | 113.575 | 2010_Hydro | Base | LADWP
LADWP Hydro_New | H | Hydro | 7 | hydnrg | 86.4592 | 2010_Hydro | Base | LADWP
LADWP Hydro_New | H | Hydro | 8 | hydnrg | 72.9702 | 2010_Hydro | Base | LADWP
LADWP Hydro_New | H | Hydro | 9 | hydnrg | 54.7918 | 2010_Hydro | Base | LADWP
LADWP Hydro_New | H | Hydro | 10 | hydnrg | 50.6391 | 2010_Hydro | Base | LADWP
LADWP Hydro_New | H | Hydro | 11 | hydnrg | 53.0487 | 2010_Hydro | Base | LADWP
LADWP Hydro_New | H | Hydro | 12 | hydnrg | 83.6196 | 2010_Hydro | Base | LADWP
LADWP Hydro_New | H | Hydro | 1 | hydnrg | 58.5999 | 2011_Hydro | Base | LADWP
LADWP Hydro_New | H | Hydro | 2 | hydnrg | 42.7567 | 2011_Hydro | Base | LADWP
LADWP Hydro_New | H | Hydro | 3 | hydnrg | 69.7941 | 2011_Hydro | Base | LADWP
LADWP Hydro_New | H | Hydro | 4 | hydnrg | 82.4212 | 2011_Hydro | Base | LADWP
LADWP Hydro_New | H | Hydro | 5 | hydnrg | 91.5521 | 2011_Hydro | Base | LADWP
LADWP Hydro_New | H | Hydro | 6 | hydnrg | 89.0589 | 2011_Hydro | Base | LADWP
LADWP Hydro_New | H | Hydro | 7 | hydnrg | 73.5623 | 2011_Hydro | Base | LADWP
LADWP Hydro_New | H | Hydro | 8 | hydnrg | 59.5514 | 2011_Hydro | Base | LADWP
LADWP Hydro_New | H | Hydro | 9 | hydnrg | 47.7886 | 2011_Hydro | Base | LADWP
LADWP Hydro_New | H | Hydro | 10 | hydnrg | 40.862 | 2011_Hydro | Base | LADWP
LADWP Hydro_New | H | Hydro | 11 | hydnrg | 35.6022 | 2011_Hydro | Base | LADWP
LADWP Hydro_New | H | Hydro | 12 | hydnrg | 31.8777 | 2011_Hydro | Base | LADWP
LADWP Hydro_New | H | Hydro | 1 | hydnrg | 30.7924 | 2012_Hydro | Base | LADWP
LADWP Hydro_New | H | Hydro | 2 | hydnrg | 25.5619 | 2012_Hydro | Base | LADWP
LADWP Hydro_New | H | Hydro | 3 | hydnrg | 34.4376 | 2012_Hydro | Base | LADWP
LADWP Hydro_New | H | Hydro | 4 | hydnrg | 53.1105 | 2012_Hydro | Base | LADWP
LADWP Hydro_New | H | Hydro | 5 | hydnrg | 79.9181 | 2012_Hydro | Base | LADWP
LADWP Hydro_New | H | Hydro | 6 | hydnrg | 70.269 | 2012_Hydro | Base | LADWP
LADWP Hydro_New | H | Hydro | 7 | hydnrg | 63.2879 | 2012_Hydro | Base | LADWP
LADWP Hydro_New | H | Hydro | 8 | hydnrg | 57.3785 | 2012_Hydro | Base | LADWP
LADWP Hydro_New | H | Hydro | 9 | hydnrg | 47.0151 | 2012_Hydro | Base | LADWP
LADWP Hydro_New | H | Hydro | 10 | hydnrg | 43.5511 | 2012_Hydro | Base | LADWP
LADWP Hydro_New | H | Hydro | 11 | hydnrg | 35.0496 | 2012_Hydro | Base | LADWP
LADWP Hydro_New | H | Hydro | 12 | hydnrg | 45.2835 | 2012_Hydro | Base | LADWP
LADWP Hydro_New | H | Hydro | 1 | hydnrg | 17.2778 | 2013_Hydro | Base | LADWP
LADWP Hydro_New | H | Hydro | 2 | hydnrg | 15.3289 | 2013_Hydro | Base | LADWP
LADWP Hydro_New | H | Hydro | 3 | hydnrg | 18.2161 | 2013_Hydro | Base | LADWP
LADWP Hydro_New | H | Hydro | 4 | hydnrg | 22.9645 | 2013_Hydro | Base | LADWP
LADWP Hydro_New | H | Hydro | 5 | hydnrg | 27.595 | 2013_Hydro | Base | LADWP
LADWP Hydro_New | H | Hydro | 6 | hydnrg | 29.1387 | 2013_Hydro | Base | LADWP
LADWP Hydro_New | H | Hydro | 7 | hydnrg | 27.7408 | 2013_Hydro | Base | LADWP
LADWP Hydro_New | H | Hydro | 8 | hydnrg | 22.8223 | 2013_Hydro | Base | LADWP
LADWP Hydro_New | H | Hydro | 9 | hydnrg | 15.3537 | 2013_Hydro | Base | LADWP
LADWP Hydro_New | H | Hydro | 10 | hydnrg | 14.3934 | 2013_Hydro | Base | LADWP
LADWP Hydro_New | H | Hydro | 11 | hydnrg | 10.5642 | 2013_Hydro | Base | LADWP
LADWP Hydro_New | H | Hydro | 12 | hydnrg | 9.4395 | 2013_Hydro | Base | LADWP
LADWP Hydro_New | H | Hydro | 1 | hydnrg | 8.5588 | 2014_Hydro | Base | LADWP
LADWP Hydro_New | H | Hydro | 2 | hydnrg | 7.6544 | 2014_Hydro | Base | LADWP
LADWP Hydro_New | H | Hydro | 3 | hydnrg | 10.0213 | 2014_Hydro | Base | LADWP
LADWP Hydro_New | H | Hydro | 4 | hydnrg | 14.9184 | 2014_Hydro | Base | LADWP
LADWP Hydro_New | H | Hydro | 5 | hydnrg | 21.7459 | 2014_Hydro | Base | LADWP
LADWP Hydro_New | H | Hydro | 6 | hydnrg | 23.2766 | 2014_Hydro | Base | LADWP
LADWP Hydro_New | H | Hydro | 7 | hydnrg | 21.108 | 2014_Hydro | Base | LADWP
LADWP Hydro_New | H | Hydro | 8 | hydnrg | 17.2732 | 2014_Hydro | Base | LADWP
LADWP Hydro_New | H | Hydro | 9 | hydnrg | 11.3886 | 2014_Hydro | Base | LADWP
LADWP Hydro_New | H | Hydro | 10 | hydnrg | 10.554 | 2014_Hydro | Base | LADWP
LADWP Hydro_New | H | Hydro | 11 | hydnrg | 8.726 | 2014_Hydro | Base | LADWP
LADWP Hydro_New | H | Hydro | 12 | hydnrg | 10.3243 | 2014_Hydro | Base | LADWP
LADWP Hydro_New | H | Hydro | 1 | hydnrg | 3.4001 | 2015_Hydro | Base | LADWP
LADWP Hydro_New | H | Hydro | 2 | hydnrg | 3.5634 | 2015_Hydro | Base | LADWP
LADWP Hydro_New | H | Hydro | 3 | hydnrg | 3.5808 | 2015_Hydro | Base | LADWP
LADWP Hydro_New | H | Hydro | 4 | hydnrg | 3.9102 | 2015_Hydro | Base | LADWP
LADWP Hydro_New | H | Hydro | 5 | hydnrg | 4.9918 | 2015_Hydro | Base | LADWP
LADWP Hydro_New | H | Hydro | 6 | hydnrg | 6.1345 | 2015_Hydro | Base | LADWP
LADWP Hydro_New | H | Hydro | 7 | hydnrg | 6.6961 | 2015_Hydro | Base | LADWP
LADWP Hydro_New | H | Hydro | 8 | hydnrg | 5.928 | 2015_Hydro | Base | LADWP
LADWP Hydro_New | H | Hydro | 9 | hydnrg | 4.8252 | 2015_Hydro | Base | LADWP
LADWP Hydro_New | H | Hydro | 10 | hydnrg | 3.5993 | 2015_Hydro | Base | LADWP
LADWP Hydro_New | H | Hydro | 11 | hydnrg | 2.5541 | 2015_Hydro | Base | LADWP
LADWP Hydro_New | H | Hydro | 12 | hydnrg | 3.4339 | 2015_Hydro | Base | LADWP
LADWP Hydro_New | H | Hydro | 1 | hydnrg | 9.5383 | 2016_Hydro | Base | LADWP
LADWP Hydro_New | H | Hydro | 2 | hydnrg | 13.5529 | 2016_Hydro | Base | LADWP
LADWP Hydro_New | H | Hydro | 3 | hydnrg | 24.438 | 2016_Hydro | Base | LADWP
LADWP Hydro_New | H | Hydro | 4 | hydnrg | 24.3427 | 2016_Hydro | Base | LADWP
LADWP Hydro_New | H | Hydro | 5 | hydnrg | 28.2248 | 2016_Hydro | Base | LADWP
LADWP Hydro_New | H | Hydro | 6 | hydnrg | 29.2571 | 2016_Hydro | Base | LADWP
LADWP Hydro_New | H | Hydro | 7 | hydnrg | 27.4103 | 2016_Hydro | Base | LADWP
LADWP Hydro_New | H | Hydro | 8 | hydnrg | 22.8028 | 2016_Hydro | Base | LADWP
LADWP Hydro_New | H | Hydro | 9 | hydnrg | 18.2723 | 2016_Hydro | Base | LADWP
LADWP Hydro_New | H | Hydro | 10 | hydnrg | 15.1589 | 2016_Hydro | Base | LADWP
LADWP Hydro_New | H | Hydro | 11 | hydnrg | 14.6869 | 2016_Hydro | Base | LADWP
LADWP Hydro_New | H | Hydro | 12 | hydnrg | 20.2668 | 2016_Hydro | Base | LADWP
LADWP Hydro_New | H | Hydro | 1 | hydnrg | 100.4933 | 2017_Hydro | Base | LADWP
LADWP Hydro_New | H | Hydro | 2 | hydnrg | 94.2443 | 2017_Hydro | Base | LADWP
LADWP Hydro_New | H | Hydro | 3 | hydnrg | 118.4804 | 2017_Hydro | Base | LADWP
LADWP Hydro_New | H | Hydro | 4 | hydnrg | 116.0095 | 2017_Hydro | Base | LADWP
LADWP Hydro_New | H | Hydro | 5 | hydnrg | 131.3373 | 2017_Hydro | Base | LADWP
LADWP Hydro_New | H | Hydro | 6 | hydnrg | 119.0335 | 2017_Hydro | Base | LADWP
LADWP Hydro_New | H | Hydro | 7 | hydnrg | 106.3489 | 2017_Hydro | Base | LADWP
LADWP Hydro_New | H | Hydro | 8 | hydnrg | 94.9146 | 2017_Hydro | Base | LADWP
LADWP Hydro_New | H | Hydro | 9 | hydnrg | 69.2073 | 2017_Hydro | Base | LADWP
LADWP Hydro_New | H | Hydro | 10 | hydnrg | 53.5989 | 2017_Hydro | Base | LADWP
LADWP Hydro_New | H | Hydro | 11 | hydnrg | 46.579 | 2017_Hydro | Base | LADWP
LADWP Hydro_New | H | Hydro | 12 | hydnrg | 48.4047 | 2017_Hydro | Base | LADWP
LADWP Hydro_New | H | Hydro | 1 | hydnrg | 33.7664 | 2018_Hydro | Base | LADWP
LADWP Hydro_New | H | Hydro | 2 | hydnrg | 25.0621 | 2018_Hydro | Base | LADWP
LADWP Hydro_New | H | Hydro | 3 | hydnrg | 38.9973 | 2018_Hydro | Base | LADWP
LADWP Hydro_New | H | Hydro | 4 | hydnrg | 67.8969 | 2018_Hydro | Base | LADWP
LADWP Hydro_New | H | Hydro | 5 | hydnrg | 66.9273 | 2018_Hydro | Base | LADWP
LADWP Hydro_New | H | Hydro | 6 | hydnrg | 62.1425 | 2018_Hydro | Base | LADWP
LADWP Hydro_New | H | Hydro | 7 | hydnrg | 64.1517 | 2018_Hydro | Base | LADWP
LADWP Hydro_New | H | Hydro | 8 | hydnrg | 122.4697 | 2018_Hydro | Base | LADWP
LADWP Hydro_New | H | Hydro | 9 | hydnrg | 95.4483 | 2018_Hydro | Base | LADWP
LADWP Hydro_New | H | Hydro | 10 | hydnrg | 83.4159 | 2018_Hydro | Base | LADWP
LADWP Hydro_New | H | Hydro | 11 | hydnrg | 49.4544 | 2018_Hydro | Base | LADWP
LADWP Hydro_New | H | Hydro | 12 | hydnrg | 44.1693 | 2018_Hydro | Base | LADWP
LADWP Hydro_New | H | Hydro | 1 | hydnrg | 19.6116 | 2019_Hydro | Base | LADWP
LADWP Hydro_New | H | Hydro | 2 | hydnrg | 42.9608 | 2019_Hydro | Base | LADWP
LADWP Hydro_New | H | Hydro | 3 | hydnrg | 83.5208 | 2019_Hydro | Base | LADWP
LADWP Hydro_New | H | Hydro | 4 | hydnrg | 166.118 | 2019_Hydro | Base | LADWP
LADWP Hydro_New | H | Hydro | 5 | hydnrg | 115.691 | 2019_Hydro | Base | LADWP
LADWP Hydro_New | H | Hydro | 6 | hydnrg | 87.5721 | 2019_Hydro | Base | LADWP
LADWP Hydro_New | H | Hydro | 7 | hydnrg | 88.1768 | 2019_Hydro | Base | LADWP
LADWP Hydro_New | H | Hydro | 8 | hydnrg | 93.6108 | 2019_Hydro | Base | LADWP
LADWP Hydro_New | H | Hydro | 9 | hydnrg | 133.6404 | 2019_Hydro | Base | LADWP
LADWP Hydro_New | H | Hydro | 10 | hydnrg | 128.6432 | 2019_Hydro | Base | LADWP
LADWP Hydro_New | H | Hydro | 11 | hydnrg | 36.4725 | 2019_Hydro | Base | LADWP
LADWP Hydro_New | H | Hydro | 12 | hydnrg | 42.6516 | 2019_Hydro | Base | LADWP
LADWP Hydro_New | H | Hydro | 1 | hydnrg | 25.3025 | 2020_Hydro | Base | LADWP
LADWP Hydro_New | H | Hydro | 2 | hydnrg | 56.0693 | 2020_Hydro | Base | LADWP
LADWP Hydro_New | H | Hydro | 3 | hydnrg | 84.2605 | 2020_Hydro | Base | LADWP
LADWP Hydro_New | H | Hydro | 4 | hydnrg | 67.8585 | 2020_Hydro | Base | LADWP
LADWP Hydro_New | H | Hydro | 5 | hydnrg | 102.8563 | 2020_Hydro | Base | LADWP
LADWP Hydro_New | H | Hydro | 6 | hydnrg | 69.5706 | 2020_Hydro | Base | LADWP
LADWP Hydro_New | H | Hydro | 7 | hydnrg | 57.4123 | 2020_Hydro | Base | LADWP
LADWP Hydro_New | H | Hydro | 8 | hydnrg | 109.8413 | 2020_Hydro | Base | LADWP
LADWP Hydro_New | H | Hydro | 9 | hydnrg | 114.8977 | 2020_Hydro | Base | LADWP
LADWP Hydro_New | H | Hydro | 10 | hydnrg | 36.4236 | 2020_Hydro | Base | LADWP
LADWP Hydro_New | H | Hydro | 11 | hydnrg | 31.9639 | 2020_Hydro | Base | LADWP
LADWP Hydro_New | H | Hydro | 12 | hydnrg | 53.6772 | 2020_Hydro | Base | LADWP
NEVP Hoover Hydro_New | H | Hydro | 1 | hydnrg | 85.2152 | 1998_Hydro | Base | NEVP
NEVP Hoover Hydro_New | H | Hydro | 2 | hydnrg | 82.4622 | 1998_Hydro | Base | NEVP
NEVP Hoover Hydro_New | H | Hydro | 3 | hydnrg | 84.1934 | 1998_Hydro | Base | NEVP
NEVP Hoover Hydro_New | H | Hydro | 4 | hydnrg | 77.742 | 1998_Hydro | Base | NEVP
NEVP Hoover Hydro_New | H | Hydro | 5 | hydnrg | 78.9101 | 1998_Hydro | Base | NEVP
NEVP Hoover Hydro_New | H | Hydro | 6 | hydnrg | 67.0461 | 1998_Hydro | Base | NEVP
NEVP Hoover Hydro_New | H | Hydro | 7 | hydnrg | 87.582 | 1998_Hydro | Base | NEVP
NEVP Hoover Hydro_New | H | Hydro | 8 | hydnrg | 72.3902 | 1998_Hydro | Base | NEVP
NEVP Hoover Hydro_New | H | Hydro | 9 | hydnrg | 75.5516 | 1998_Hydro | Base | NEVP
NEVP Hoover Hydro_New | H | Hydro | 10 | hydnrg | 49.0097 | 1998_Hydro | Base | NEVP
NEVP Hoover Hydro_New | H | Hydro | 11 | hydnrg | 65.8745 | 1998_Hydro | Base | NEVP
NEVP Hoover Hydro_New | H | Hydro | 12 | hydnrg | 85.9033 | 1998_Hydro | Base | NEVP
NEVP Hoover Hydro_New | H | Hydro | 1 | hydnrg | 60.4805 | 1999_Hydro | Base | NEVP
NEVP Hoover Hydro_New | H | Hydro | 2 | hydnrg | 51.5725 | 1999_Hydro | Base | NEVP
NEVP Hoover Hydro_New | H | Hydro | 3 | hydnrg | 71.1592 | 1999_Hydro | Base | NEVP
NEVP Hoover Hydro_New | H | Hydro | 4 | hydnrg | 77.0472 | 1999_Hydro | Base | NEVP
NEVP Hoover Hydro_New | H | Hydro | 5 | hydnrg | 84.8177 | 1999_Hydro | Base | NEVP
NEVP Hoover Hydro_New | H | Hydro | 6 | hydnrg | 73.9151 | 1999_Hydro | Base | NEVP
NEVP Hoover Hydro_New | H | Hydro | 7 | hydnrg | 74.3773 | 1999_Hydro | Base | NEVP
NEVP Hoover Hydro_New | H | Hydro | 8 | hydnrg | 69.488 | 1999_Hydro | Base | NEVP
NEVP Hoover Hydro_New | H | Hydro | 9 | hydnrg | 54.3328 | 1999_Hydro | Base | NEVP
NEVP Hoover Hydro_New | H | Hydro | 10 | hydnrg | 60.4585 | 1999_Hydro | Base | NEVP
NEVP Hoover Hydro_New | H | Hydro | 11 | hydnrg | 66.4833 | 1999_Hydro | Base | NEVP
NEVP Hoover Hydro_New | H | Hydro | 12 | hydnrg | 51.7747 | 1999_Hydro | Base | NEVP
NEVP Hoover Hydro_New | H | Hydro | 1 | hydnrg | 52.4618 | 2000_Hydro | Base | NEVP
NEVP Hoover Hydro_New | H | Hydro | 2 | hydnrg | 52.5573 | 2000_Hydro | Base | NEVP
NEVP Hoover Hydro_New | H | Hydro | 3 | hydnrg | 74.7741 | 2000_Hydro | Base | NEVP
NEVP Hoover Hydro_New | H | Hydro | 4 | hydnrg | 89.2071 | 2000_Hydro | Base | NEVP
NEVP Hoover Hydro_New | H | Hydro | 5 | hydnrg | 89.0744 | 2000_Hydro | Base | NEVP
NEVP Hoover Hydro_New | H | Hydro | 6 | hydnrg | 68.0908 | 2000_Hydro | Base | NEVP
NEVP Hoover Hydro_New | H | Hydro | 7 | hydnrg | 79.1203 | 2000_Hydro | Base | NEVP
NEVP Hoover Hydro_New | H | Hydro | 8 | hydnrg | 71.3515 | 2000_Hydro | Base | NEVP
NEVP Hoover Hydro_New | H | Hydro | 9 | hydnrg | 43.313 | 2000_Hydro | Base | NEVP
NEVP Hoover Hydro_New | H | Hydro | 10 | hydnrg | 39.8004 | 2000_Hydro | Base | NEVP
NEVP Hoover Hydro_New | H | Hydro | 11 | hydnrg | 73.6471 | 2000_Hydro | Base | NEVP
NEVP Hoover Hydro_New | H | Hydro | 12 | hydnrg | 59.7364 | 2000_Hydro | Base | NEVP
NEVP Hoover Hydro_New | H | Hydro | 1 | hydnrg | 48.5033 | 2001_Hydro | Base | NEVP
NEVP Hoover Hydro_New | H | Hydro | 2 | hydnrg | 55.5189 | 2001_Hydro | Base | NEVP
NEVP Hoover Hydro_New | H | Hydro | 3 | hydnrg | 81.7379 | 2001_Hydro | Base | NEVP
NEVP Hoover Hydro_New | H | Hydro | 4 | hydnrg | 81.8639 | 2001_Hydro | Base | NEVP
NEVP Hoover Hydro_New | H | Hydro | 5 | hydnrg | 72.0335 | 2001_Hydro | Base | NEVP
NEVP Hoover Hydro_New | H | Hydro | 6 | hydnrg | 75.7798 | 2001_Hydro | Base | NEVP
NEVP Hoover Hydro_New | H | Hydro | 7 | hydnrg | 77.6425 | 2001_Hydro | Base | NEVP
NEVP Hoover Hydro_New | H | Hydro | 8 | hydnrg | 67.9674 | 2001_Hydro | Base | NEVP
NEVP Hoover Hydro_New | H | Hydro | 9 | hydnrg | 51.9636 | 2001_Hydro | Base | NEVP
NEVP Hoover Hydro_New | H | Hydro | 10 | hydnrg | 33.3277 | 2001_Hydro | Base | NEVP
NEVP Hoover Hydro_New | H | Hydro | 11 | hydnrg | 44.9147 | 2001_Hydro | Base | NEVP
NEVP Hoover Hydro_New | H | Hydro | 12 | hydnrg | 51.8594 | 2001_Hydro | Base | NEVP
NEVP Hoover Hydro_New | H | Hydro | 1 | hydnrg | 48.3988 | 2002_Hydro | Base | NEVP
NEVP Hoover Hydro_New | H | Hydro | 2 | hydnrg | 55.2612 | 2002_Hydro | Base | NEVP
NEVP Hoover Hydro_New | H | Hydro | 3 | hydnrg | 81.8149 | 2002_Hydro | Base | NEVP
NEVP Hoover Hydro_New | H | Hydro | 4 | hydnrg | 77.7806 | 2002_Hydro | Base | NEVP
NEVP Hoover Hydro_New | H | Hydro | 5 | hydnrg | 80.6045 | 2002_Hydro | Base | NEVP
NEVP Hoover Hydro_New | H | Hydro | 6 | hydnrg | 70.6877 | 2002_Hydro | Base | NEVP
NEVP Hoover Hydro_New | H | Hydro | 7 | hydnrg | 75.8452 | 2002_Hydro | Base | NEVP
NEVP Hoover Hydro_New | H | Hydro | 8 | hydnrg | 70.6563 | 2002_Hydro | Base | NEVP
NEVP Hoover Hydro_New | H | Hydro | 9 | hydnrg | 48.4768 | 2002_Hydro | Base | NEVP
NEVP Hoover Hydro_New | H | Hydro | 10 | hydnrg | 34.132 | 2002_Hydro | Base | NEVP
NEVP Hoover Hydro_New | H | Hydro | 11 | hydnrg | 41.9158 | 2002_Hydro | Base | NEVP
NEVP Hoover Hydro_New | H | Hydro | 12 | hydnrg | 41.1995 | 2002_Hydro | Base | NEVP
NEVP Hoover Hydro_New | H | Hydro | 1 | hydnrg | 44.3591 | 2003_Hydro | Base | NEVP
NEVP Hoover Hydro_New | H | Hydro | 2 | hydnrg | 41.0492 | 2003_Hydro | Base | NEVP
NEVP Hoover Hydro_New | H | Hydro | 3 | hydnrg | 65.9622 | 2003_Hydro | Base | NEVP
NEVP Hoover Hydro_New | H | Hydro | 4 | hydnrg | 78.483 | 2003_Hydro | Base | NEVP
NEVP Hoover Hydro_New | H | Hydro | 5 | hydnrg | 68.7581 | 2003_Hydro | Base | NEVP
NEVP Hoover Hydro_New | H | Hydro | 6 | hydnrg | 61.3225 | 2003_Hydro | Base | NEVP
NEVP Hoover Hydro_New | H | Hydro | 7 | hydnrg | 53.8299 | 2003_Hydro | Base | NEVP
NEVP Hoover Hydro_New | H | Hydro | 8 | hydnrg | 53.8378 | 2003_Hydro | Base | NEVP
NEVP Hoover Hydro_New | H | Hydro | 9 | hydnrg | 41.5379 | 2003_Hydro | Base | NEVP
NEVP Hoover Hydro_New | H | Hydro | 10 | hydnrg | 34.809 | 2003_Hydro | Base | NEVP
NEVP Hoover Hydro_New | H | Hydro | 11 | hydnrg | 42.1627 | 2003_Hydro | Base | NEVP
NEVP Hoover Hydro_New | H | Hydro | 12 | hydnrg | 41.1451 | 2003_Hydro | Base | NEVP
NEVP Hoover Hydro_New | H | Hydro | 1 | hydnrg | 42.6124 | 2004_Hydro | Base | NEVP
NEVP Hoover Hydro_New | H | Hydro | 2 | hydnrg | 55.0103 | 2004_Hydro | Base | NEVP
NEVP Hoover Hydro_New | H | Hydro | 3 | hydnrg | 64.2062 | 2004_Hydro | Base | NEVP
NEVP Hoover Hydro_New | H | Hydro | 4 | hydnrg | 71.2531 | 2004_Hydro | Base | NEVP
NEVP Hoover Hydro_New | H | Hydro | 5 | hydnrg | 74.9155 | 2004_Hydro | Base | NEVP
NEVP Hoover Hydro_New | H | Hydro | 6 | hydnrg | 64.7828 | 2004_Hydro | Base | NEVP
NEVP Hoover Hydro_New | H | Hydro | 7 | hydnrg | 68.0342 | 2004_Hydro | Base | NEVP
NEVP Hoover Hydro_New | H | Hydro | 8 | hydnrg | 53.2991 | 2004_Hydro | Base | NEVP
NEVP Hoover Hydro_New | H | Hydro | 9 | hydnrg | 38.5506 | 2004_Hydro | Base | NEVP
NEVP Hoover Hydro_New | H | Hydro | 10 | hydnrg | 21.1118 | 2004_Hydro | Base | NEVP
NEVP Hoover Hydro_New | H | Hydro | 11 | hydnrg | 31.6345 | 2004_Hydro | Base | NEVP
NEVP Hoover Hydro_New | H | Hydro | 12 | hydnrg | 41.6883 | 2004_Hydro | Base | NEVP
NEVP Hoover Hydro_New | H | Hydro | 1 | hydnrg | 25.7344 | 2005_Hydro | Base | NEVP
NEVP Hoover Hydro_New | H | Hydro | 2 | hydnrg | 21.6921 | 2005_Hydro | Base | NEVP
NEVP Hoover Hydro_New | H | Hydro | 3 | hydnrg | 27.2881 | 2005_Hydro | Base | NEVP
NEVP Hoover Hydro_New | H | Hydro | 4 | hydnrg | 71.7423 | 2005_Hydro | Base | NEVP
NEVP Hoover Hydro_New | H | Hydro | 5 | hydnrg | 68.8588 | 2005_Hydro | Base | NEVP
NEVP Hoover Hydro_New | H | Hydro | 6 | hydnrg | 60.999 | 2005_Hydro | Base | NEVP
NEVP Hoover Hydro_New | H | Hydro | 7 | hydnrg | 72.5463 | 2005_Hydro | Base | NEVP
NEVP Hoover Hydro_New | H | Hydro | 8 | hydnrg | 57.7592 | 2005_Hydro | Base | NEVP
NEVP Hoover Hydro_New | H | Hydro | 9 | hydnrg | 44.2968 | 2005_Hydro | Base | NEVP
NEVP Hoover Hydro_New | H | Hydro | 10 | hydnrg | 42.0051 | 2005_Hydro | Base | NEVP
NEVP Hoover Hydro_New | H | Hydro | 11 | hydnrg | 62.635 | 2005_Hydro | Base | NEVP
NEVP Hoover Hydro_New | H | Hydro | 12 | hydnrg | 33.9719 | 2005_Hydro | Base | NEVP
NEVP Hoover Hydro_New | H | Hydro | 1 | hydnrg | 39.607 | 2006_Hydro | Base | NEVP
NEVP Hoover Hydro_New | H | Hydro | 2 | hydnrg | 41.7447 | 2006_Hydro | Base | NEVP
NEVP Hoover Hydro_New | H | Hydro | 3 | hydnrg | 57.1943 | 2006_Hydro | Base | NEVP
NEVP Hoover Hydro_New | H | Hydro | 4 | hydnrg | 68.4682 | 2006_Hydro | Base | NEVP
NEVP Hoover Hydro_New | H | Hydro | 5 | hydnrg | 73.5627 | 2006_Hydro | Base | NEVP
NEVP Hoover Hydro_New | H | Hydro | 6 | hydnrg | 70.5362 | 2006_Hydro | Base | NEVP
NEVP Hoover Hydro_New | H | Hydro | 7 | hydnrg | 71.2045 | 2006_Hydro | Base | NEVP
NEVP Hoover Hydro_New | H | Hydro | 8 | hydnrg | 58.5018 | 2006_Hydro | Base | NEVP
NEVP Hoover Hydro_New | H | Hydro | 9 | hydnrg | 44.9983 | 2006_Hydro | Base | NEVP
NEVP Hoover Hydro_New | H | Hydro | 10 | hydnrg | 36.6421 | 2006_Hydro | Base | NEVP
NEVP Hoover Hydro_New | H | Hydro | 11 | hydnrg | 58.0067 | 2006_Hydro | Base | NEVP
NEVP Hoover Hydro_New | H | Hydro | 12 | hydnrg | 41.3864 | 2006_Hydro | Base | NEVP
NEVP Hoover Hydro_New | H | Hydro | 1 | hydnrg | 44.1594 | 2007_Hydro | Base | NEVP
NEVP Hoover Hydro_New | H | Hydro | 2 | hydnrg | 44.7546 | 2007_Hydro | Base | NEVP
NEVP Hoover Hydro_New | H | Hydro | 3 | hydnrg | 68.0388 | 2007_Hydro | Base | NEVP
NEVP Hoover Hydro_New | H | Hydro | 4 | hydnrg | 76.3471 | 2007_Hydro | Base | NEVP
NEVP Hoover Hydro_New | H | Hydro | 5 | hydnrg | 69.9684 | 2007_Hydro | Base | NEVP
NEVP Hoover Hydro_New | H | Hydro | 6 | hydnrg | 64.529 | 2007_Hydro | Base | NEVP
NEVP Hoover Hydro_New | H | Hydro | 7 | hydnrg | 68.8459 | 2007_Hydro | Base | NEVP
NEVP Hoover Hydro_New | H | Hydro | 8 | hydnrg | 57.4833 | 2007_Hydro | Base | NEVP
NEVP Hoover Hydro_New | H | Hydro | 9 | hydnrg | 45.7735 | 2007_Hydro | Base | NEVP
NEVP Hoover Hydro_New | H | Hydro | 10 | hydnrg | 36.4233 | 2007_Hydro | Base | NEVP
NEVP Hoover Hydro_New | H | Hydro | 11 | hydnrg | 37.3207 | 2007_Hydro | Base | NEVP
NEVP Hoover Hydro_New | H | Hydro | 12 | hydnrg | 30.5984 | 2007_Hydro | Base | NEVP
NEVP Hoover Hydro_New | H | Hydro | 1 | hydnrg | 45.7766 | 2008_Hydro | Base | NEVP
NEVP Hoover Hydro_New | H | Hydro | 2 | hydnrg | 45.3606 | 2008_Hydro | Base | NEVP
NEVP Hoover Hydro_New | H | Hydro | 3 | hydnrg | 71.8997 | 2008_Hydro | Base | NEVP
NEVP Hoover Hydro_New | H | Hydro | 4 | hydnrg | 81.4165 | 2008_Hydro | Base | NEVP
NEVP Hoover Hydro_New | H | Hydro | 5 | hydnrg | 73.3609 | 2008_Hydro | Base | NEVP
NEVP Hoover Hydro_New | H | Hydro | 6 | hydnrg | 63.3588 | 2008_Hydro | Base | NEVP
NEVP Hoover Hydro_New | H | Hydro | 7 | hydnrg | 63.4897 | 2008_Hydro | Base | NEVP
NEVP Hoover Hydro_New | H | Hydro | 8 | hydnrg | 58.4426 | 2008_Hydro | Base | NEVP
NEVP Hoover Hydro_New | H | Hydro | 9 | hydnrg | 46.5275 | 2008_Hydro | Base | NEVP
NEVP Hoover Hydro_New | H | Hydro | 10 | hydnrg | 31.8734 | 2008_Hydro | Base | NEVP
NEVP Hoover Hydro_New | H | Hydro | 11 | hydnrg | 44.8721 | 2008_Hydro | Base | NEVP
NEVP Hoover Hydro_New | H | Hydro | 12 | hydnrg | 28.8765 | 2008_Hydro | Base | NEVP
NEVP Hoover Hydro_New | H | Hydro | 1 | hydnrg | 51.858 | 2009_Hydro | Base | NEVP
NEVP Hoover Hydro_New | H | Hydro | 2 | hydnrg | 45.7955 | 2009_Hydro | Base | NEVP
NEVP Hoover Hydro_New | H | Hydro | 3 | hydnrg | 72.498 | 2009_Hydro | Base | NEVP
NEVP Hoover Hydro_New | H | Hydro | 4 | hydnrg | 82.571 | 2009_Hydro | Base | NEVP
NEVP Hoover Hydro_New | H | Hydro | 5 | hydnrg | 66.4931 | 2009_Hydro | Base | NEVP
NEVP Hoover Hydro_New | H | Hydro | 6 | hydnrg | 49.9038 | 2009_Hydro | Base | NEVP
NEVP Hoover Hydro_New | H | Hydro | 7 | hydnrg | 61.1966 | 2009_Hydro | Base | NEVP
NEVP Hoover Hydro_New | H | Hydro | 8 | hydnrg | 57.9136 | 2009_Hydro | Base | NEVP
NEVP Hoover Hydro_New | H | Hydro | 9 | hydnrg | 40.2173 | 2009_Hydro | Base | NEVP
NEVP Hoover Hydro_New | H | Hydro | 10 | hydnrg | 40.9888 | 2009_Hydro | Base | NEVP
NEVP Hoover Hydro_New | H | Hydro | 11 | hydnrg | 43.9008 | 2009_Hydro | Base | NEVP
NEVP Hoover Hydro_New | H | Hydro | 12 | hydnrg | 43.3484 | 2009_Hydro | Base | NEVP
NEVP Hoover Hydro_New | H | Hydro | 1 | hydnrg | 44.045 | 2010_Hydro | Base | NEVP
NEVP Hoover Hydro_New | H | Hydro | 2 | hydnrg | 26.9043 | 2010_Hydro | Base | NEVP
NEVP Hoover Hydro_New | H | Hydro | 3 | hydnrg | 63.0828 | 2010_Hydro | Base | NEVP
NEVP Hoover Hydro_New | H | Hydro | 4 | hydnrg | 66.0406 | 2010_Hydro | Base | NEVP
NEVP Hoover Hydro_New | H | Hydro | 5 | hydnrg | 67.3881 | 2010_Hydro | Base | NEVP
NEVP Hoover Hydro_New | H | Hydro | 6 | hydnrg | 69.5898 | 2010_Hydro | Base | NEVP
NEVP Hoover Hydro_New | H | Hydro | 7 | hydnrg | 68.6824 | 2010_Hydro | Base | NEVP
NEVP Hoover Hydro_New | H | Hydro | 8 | hydnrg | 59.948 | 2010_Hydro | Base | NEVP
NEVP Hoover Hydro_New | H | Hydro | 9 | hydnrg | 54.5485 | 2010_Hydro | Base | NEVP
NEVP Hoover Hydro_New | H | Hydro | 10 | hydnrg | 42.9285 | 2010_Hydro | Base | NEVP
NEVP Hoover Hydro_New | H | Hydro | 11 | hydnrg | 52.2967 | 2010_Hydro | Base | NEVP
NEVP Hoover Hydro_New | H | Hydro | 12 | hydnrg | 43.8721 | 2010_Hydro | Base | NEVP
NEVP Hoover Hydro_New | H | Hydro | 1 | hydnrg | 36.4925 | 2011_Hydro | Base | NEVP
NEVP Hoover Hydro_New | H | Hydro | 2 | hydnrg | 44.5156 | 2011_Hydro | Base | NEVP
NEVP Hoover Hydro_New | H | Hydro | 3 | hydnrg | 72.5481 | 2011_Hydro | Base | NEVP
NEVP Hoover Hydro_New | H | Hydro | 4 | hydnrg | 78.3032 | 2011_Hydro | Base | NEVP
NEVP Hoover Hydro_New | H | Hydro | 5 | hydnrg | 69.7141 | 2011_Hydro | Base | NEVP
NEVP Hoover Hydro_New | H | Hydro | 6 | hydnrg | 67.7742 | 2011_Hydro | Base | NEVP
NEVP Hoover Hydro_New | H | Hydro | 7 | hydnrg | 78.5069 | 2011_Hydro | Base | NEVP
NEVP Hoover Hydro_New | H | Hydro | 8 | hydnrg | 65.6315 | 2011_Hydro | Base | NEVP
NEVP Hoover Hydro_New | H | Hydro | 9 | hydnrg | 53.1308 | 2011_Hydro | Base | NEVP
NEVP Hoover Hydro_New | H | Hydro | 10 | hydnrg | 32.4652 | 2011_Hydro | Base | NEVP
NEVP Hoover Hydro_New | H | Hydro | 11 | hydnrg | 42.5102 | 2011_Hydro | Base | NEVP
NEVP Hoover Hydro_New | H | Hydro | 12 | hydnrg | 36.7519 | 2011_Hydro | Base | NEVP
NEVP Hoover Hydro_New | H | Hydro | 1 | hydnrg | 57.3215 | 2012_Hydro | Base | NEVP
NEVP Hoover Hydro_New | H | Hydro | 2 | hydnrg | 63.0504 | 2012_Hydro | Base | NEVP
NEVP Hoover Hydro_New | H | Hydro | 3 | hydnrg | 79.6186 | 2012_Hydro | Base | NEVP
NEVP Hoover Hydro_New | H | Hydro | 4 | hydnrg | 94.1794 | 2012_Hydro | Base | NEVP
NEVP Hoover Hydro_New | H | Hydro | 5 | hydnrg | 79.7196 | 2012_Hydro | Base | NEVP
NEVP Hoover Hydro_New | H | Hydro | 6 | hydnrg | 77.134 | 2012_Hydro | Base | NEVP
NEVP Hoover Hydro_New | H | Hydro | 7 | hydnrg | 69.1872 | 2012_Hydro | Base | NEVP
NEVP Hoover Hydro_New | H | Hydro | 8 | hydnrg | 65.5486 | 2012_Hydro | Base | NEVP
NEVP Hoover Hydro_New | H | Hydro | 9 | hydnrg | 51.7601 | 2012_Hydro | Base | NEVP
NEVP Hoover Hydro_New | H | Hydro | 10 | hydnrg | 26.1557 | 2012_Hydro | Base | NEVP
NEVP Hoover Hydro_New | H | Hydro | 11 | hydnrg | 51.3903 | 2012_Hydro | Base | NEVP
NEVP Hoover Hydro_New | H | Hydro | 12 | hydnrg | 36.8611 | 2012_Hydro | Base | NEVP
NEVP Hoover Hydro_New | H | Hydro | 1 | hydnrg | 49.3998 | 2013_Hydro | Base | NEVP
NEVP Hoover Hydro_New | H | Hydro | 2 | hydnrg | 52.611 | 2013_Hydro | Base | NEVP
NEVP Hoover Hydro_New | H | Hydro | 3 | hydnrg | 81.0886 | 2013_Hydro | Base | NEVP
NEVP Hoover Hydro_New | H | Hydro | 4 | hydnrg | 89.1208 | 2013_Hydro | Base | NEVP
NEVP Hoover Hydro_New | H | Hydro | 5 | hydnrg | 79.9857 | 2013_Hydro | Base | NEVP
NEVP Hoover Hydro_New | H | Hydro | 6 | hydnrg | 73.6559 | 2013_Hydro | Base | NEVP
NEVP Hoover Hydro_New | H | Hydro | 7 | hydnrg | 69.795 | 2013_Hydro | Base | NEVP
NEVP Hoover Hydro_New | H | Hydro | 8 | hydnrg | 65.2929 | 2013_Hydro | Base | NEVP
NEVP Hoover Hydro_New | H | Hydro | 9 | hydnrg | 48.4657 | 2013_Hydro | Base | NEVP
NEVP Hoover Hydro_New | H | Hydro | 10 | hydnrg | 56.9363 | 2013_Hydro | Base | NEVP
NEVP Hoover Hydro_New | H | Hydro | 11 | hydnrg | 39.6367 | 2013_Hydro | Base | NEVP
NEVP Hoover Hydro_New | H | Hydro | 12 | hydnrg | 43.5355 | 2013_Hydro | Base | NEVP
NEVP Hoover Hydro_New | H | Hydro | 1 | hydnrg | 48.6025 | 2014_Hydro | Base | NEVP
NEVP Hoover Hydro_New | H | Hydro | 2 | hydnrg | 57.8902 | 2014_Hydro | Base | NEVP
NEVP Hoover Hydro_New | H | Hydro | 3 | hydnrg | 87.8169 | 2014_Hydro | Base | NEVP
NEVP Hoover Hydro_New | H | Hydro | 4 | hydnrg | 89.451 | 2014_Hydro | Base | NEVP
NEVP Hoover Hydro_New | H | Hydro | 5 | hydnrg | 84.0372 | 2014_Hydro | Base | NEVP
NEVP Hoover Hydro_New | H | Hydro | 6 | hydnrg | 72.6606 | 2014_Hydro | Base | NEVP
NEVP Hoover Hydro_New | H | Hydro | 7 | hydnrg | 74.4334 | 2014_Hydro | Base | NEVP
NEVP Hoover Hydro_New | H | Hydro | 8 | hydnrg | 57.1127 | 2014_Hydro | Base | NEVP
NEVP Hoover Hydro_New | H | Hydro | 9 | hydnrg | 53.588 | 2014_Hydro | Base | NEVP
NEVP Hoover Hydro_New | H | Hydro | 10 | hydnrg | 34.9362 | 2014_Hydro | Base | NEVP
NEVP Hoover Hydro_New | H | Hydro | 11 | hydnrg | 52.7101 | 2014_Hydro | Base | NEVP
NEVP Hoover Hydro_New | H | Hydro | 12 | hydnrg | 36.728 | 2014_Hydro | Base | NEVP
NEVP Hoover Hydro_New | H | Hydro | 1 | hydnrg | 66.5261 | 2015_Hydro | Base | NEVP
NEVP Hoover Hydro_New | H | Hydro | 2 | hydnrg | 47.6554 | 2015_Hydro | Base | NEVP
NEVP Hoover Hydro_New | H | Hydro | 3 | hydnrg | 82.2884 | 2015_Hydro | Base | NEVP
NEVP Hoover Hydro_New | H | Hydro | 4 | hydnrg | 85.3359 | 2015_Hydro | Base | NEVP
NEVP Hoover Hydro_New | H | Hydro | 5 | hydnrg | 67.2639 | 2015_Hydro | Base | NEVP
NEVP Hoover Hydro_New | H | Hydro | 6 | hydnrg | 66.2135 | 2015_Hydro | Base | NEVP
NEVP Hoover Hydro_New | H | Hydro | 7 | hydnrg | 60.903 | 2015_Hydro | Base | NEVP
NEVP Hoover Hydro_New | H | Hydro | 8 | hydnrg | 64.0695 | 2015_Hydro | Base | NEVP
NEVP Hoover Hydro_New | H | Hydro | 9 | hydnrg | 57.2757 | 2015_Hydro | Base | NEVP
NEVP Hoover Hydro_New | H | Hydro | 10 | hydnrg | 44.1576 | 2015_Hydro | Base | NEVP
NEVP Hoover Hydro_New | H | Hydro | 11 | hydnrg | 48.7827 | 2015_Hydro | Base | NEVP
NEVP Hoover Hydro_New | H | Hydro | 12 | hydnrg | 48.2122 | 2015_Hydro | Base | NEVP
NEVP Hoover Hydro_New | H | Hydro | 1 | hydnrg | 52.7848 | 2016_Hydro | Base | NEVP
NEVP Hoover Hydro_New | H | Hydro | 2 | hydnrg | 56.5907 | 2016_Hydro | Base | NEVP
NEVP Hoover Hydro_New | H | Hydro | 3 | hydnrg | 82.3595 | 2016_Hydro | Base | NEVP
NEVP Hoover Hydro_New | H | Hydro | 4 | hydnrg | 84.6713 | 2016_Hydro | Base | NEVP
NEVP Hoover Hydro_New | H | Hydro | 5 | hydnrg | 70.221 | 2016_Hydro | Base | NEVP
NEVP Hoover Hydro_New | H | Hydro | 6 | hydnrg | 71.4733 | 2016_Hydro | Base | NEVP
NEVP Hoover Hydro_New | H | Hydro | 7 | hydnrg | 66.0157 | 2016_Hydro | Base | NEVP
NEVP Hoover Hydro_New | H | Hydro | 8 | hydnrg | 56.1465 | 2016_Hydro | Base | NEVP
NEVP Hoover Hydro_New | H | Hydro | 9 | hydnrg | 56.4149 | 2016_Hydro | Base | NEVP
NEVP Hoover Hydro_New | H | Hydro | 10 | hydnrg | 39.7812 | 2016_Hydro | Base | NEVP
NEVP Hoover Hydro_New | H | Hydro | 11 | hydnrg | 59.3747 | 2016_Hydro | Base | NEVP
NEVP Hoover Hydro_New | H | Hydro | 12 | hydnrg | 42.2764 | 2016_Hydro | Base | NEVP
NEVP Hoover Hydro_New | H | Hydro | 1 | hydnrg | 40.1989 | 2017_Hydro | Base | NEVP
NEVP Hoover Hydro_New | H | Hydro | 2 | hydnrg | 39.816 | 2017_Hydro | Base | NEVP
NEVP Hoover Hydro_New | H | Hydro | 3 | hydnrg | 75.8606 | 2017_Hydro | Base | NEVP
NEVP Hoover Hydro_New | H | Hydro | 4 | hydnrg | 79.8706 | 2017_Hydro | Base | NEVP
NEVP Hoover Hydro_New | H | Hydro | 5 | hydnrg | 75.5479 | 2017_Hydro | Base | NEVP
NEVP Hoover Hydro_New | H | Hydro | 6 | hydnrg | 70.1615 | 2017_Hydro | Base | NEVP
NEVP Hoover Hydro_New | H | Hydro | 7 | hydnrg | 73.6247 | 2017_Hydro | Base | NEVP
NEVP Hoover Hydro_New | H | Hydro | 8 | hydnrg | 56.2599 | 2017_Hydro | Base | NEVP
NEVP Hoover Hydro_New | H | Hydro | 9 | hydnrg | 49.7184 | 2017_Hydro | Base | NEVP
NEVP Hoover Hydro_New | H | Hydro | 10 | hydnrg | 47.91 | 2017_Hydro | Base | NEVP
NEVP Hoover Hydro_New | H | Hydro | 11 | hydnrg | 60.3032 | 2017_Hydro | Base | NEVP
NEVP Hoover Hydro_New | H | Hydro | 12 | hydnrg | 49.3336 | 2017_Hydro | Base | NEVP
NEVP Hoover Hydro_New | H | Hydro | 1 | hydnrg | 37.8366 | 2018_Hydro | Base | NEVP
NEVP Hoover Hydro_New | H | Hydro | 2 | hydnrg | 59.0855 | 2018_Hydro | Base | NEVP
NEVP Hoover Hydro_New | H | Hydro | 3 | hydnrg | 71.7803 | 2018_Hydro | Base | NEVP
NEVP Hoover Hydro_New | H | Hydro | 4 | hydnrg | 87.3552 | 2018_Hydro | Base | NEVP
NEVP Hoover Hydro_New | H | Hydro | 5 | hydnrg | 88.6137 | 2018_Hydro | Base | NEVP
NEVP Hoover Hydro_New | H | Hydro | 6 | hydnrg | 81.4 | 2018_Hydro | Base | NEVP
NEVP Hoover Hydro_New | H | Hydro | 7 | hydnrg | 68.851 | 2018_Hydro | Base | NEVP
NEVP Hoover Hydro_New | H | Hydro | 8 | hydnrg | 63.1452 | 2018_Hydro | Base | NEVP
NEVP Hoover Hydro_New | H | Hydro | 9 | hydnrg | 61.2635 | 2018_Hydro | Base | NEVP
NEVP Hoover Hydro_New | H | Hydro | 10 | hydnrg | 53.1879 | 2018_Hydro | Base | NEVP
NEVP Hoover Hydro_New | H | Hydro | 11 | hydnrg | 57.1535 | 2018_Hydro | Base | NEVP
NEVP Hoover Hydro_New | H | Hydro | 12 | hydnrg | 38.4951 | 2018_Hydro | Base | NEVP
NEVP Hoover Hydro_New | H | Hydro | 1 | hydnrg | 40.3457 | 2019_Hydro | Base | NEVP
NEVP Hoover Hydro_New | H | Hydro | 2 | hydnrg | 54.3081 | 2019_Hydro | Base | NEVP
NEVP Hoover Hydro_New | H | Hydro | 3 | hydnrg | 65.2199 | 2019_Hydro | Base | NEVP
NEVP Hoover Hydro_New | H | Hydro | 4 | hydnrg | 80.6413 | 2019_Hydro | Base | NEVP
NEVP Hoover Hydro_New | H | Hydro | 5 | hydnrg | 87.8884 | 2019_Hydro | Base | NEVP
NEVP Hoover Hydro_New | H | Hydro | 6 | hydnrg | 79.2056 | 2019_Hydro | Base | NEVP
NEVP Hoover Hydro_New | H | Hydro | 7 | hydnrg | 83.2835 | 2019_Hydro | Base | NEVP
NEVP Hoover Hydro_New | H | Hydro | 8 | hydnrg | 70.1928 | 2019_Hydro | Base | NEVP
NEVP Hoover Hydro_New | H | Hydro | 9 | hydnrg | 59.8585 | 2019_Hydro | Base | NEVP
NEVP Hoover Hydro_New | H | Hydro | 10 | hydnrg | 53.2785 | 2019_Hydro | Base | NEVP
NEVP Hoover Hydro_New | H | Hydro | 11 | hydnrg | 48.8731 | 2019_Hydro | Base | NEVP
NEVP Hoover Hydro_New | H | Hydro | 12 | hydnrg | 17.8166 | 2019_Hydro | Base | NEVP
NEVP Hoover Hydro_New | H | Hydro | 1 | hydnrg | 36.1266 | 2020_Hydro | Base | NEVP
NEVP Hoover Hydro_New | H | Hydro | 2 | hydnrg | 50.7394 | 2020_Hydro | Base | NEVP
NEVP Hoover Hydro_New | H | Hydro | 3 | hydnrg | 53.7545 | 2020_Hydro | Base | NEVP
NEVP Hoover Hydro_New | H | Hydro | 4 | hydnrg | 79.4752 | 2020_Hydro | Base | NEVP
NEVP Hoover Hydro_New | H | Hydro | 5 | hydnrg | 96.2398 | 2020_Hydro | Base | NEVP
NEVP Hoover Hydro_New | H | Hydro | 6 | hydnrg | 86.9187 | 2020_Hydro | Base | NEVP
NEVP Hoover Hydro_New | H | Hydro | 7 | hydnrg | 80.3219 | 2020_Hydro | Base | NEVP
NEVP Hoover Hydro_New | H | Hydro | 8 | hydnrg | 75.0912 | 2020_Hydro | Base | NEVP
NEVP Hoover Hydro_New | H | Hydro | 9 | hydnrg | 57.1063 | 2020_Hydro | Base | NEVP
NEVP Hoover Hydro_New | H | Hydro | 10 | hydnrg | 64.4884 | 2020_Hydro | Base | NEVP
NEVP Hoover Hydro_New | H | Hydro | 11 | hydnrg | 62.3969 | 2020_Hydro | Base | NEVP
NEVP Hoover Hydro_New | H | Hydro | 12 | hydnrg | 43.2511 | 2020_Hydro | Base | NEVP
NW Hydro_New | H | Hydro | 1 | hydnrg | 11517.7387 | 1998_Hydro | Base | BPAT
NW Hydro_New | H | Hydro | 2 | hydnrg | 11494.085 | 1998_Hydro | Base | BPAT
NW Hydro_New | H | Hydro | 3 | hydnrg | 11867.6164 | 1998_Hydro | Base | BPAT
NW Hydro_New | H | Hydro | 4 | hydnrg | 9816.2265 | 1998_Hydro | Base | BPAT
NW Hydro_New | H | Hydro | 5 | hydnrg | 13927.8177 | 1998_Hydro | Base | BPAT
NW Hydro_New | H | Hydro | 6 | hydnrg | 14169.9169 | 1998_Hydro | Base | BPAT
NW Hydro_New | H | Hydro | 7 | hydnrg | 10412.8769 | 1998_Hydro | Base | BPAT
NW Hydro_New | H | Hydro | 8 | hydnrg | 8302.7169 | 1998_Hydro | Base | BPAT
NW Hydro_New | H | Hydro | 9 | hydnrg | 7245.6193 | 1998_Hydro | Base | BPAT
NW Hydro_New | H | Hydro | 10 | hydnrg | 7561.8356 | 1998_Hydro | Base | BPAT
NW Hydro_New | H | Hydro | 11 | hydnrg | 8211.6407 | 1998_Hydro | Base | BPAT
NW Hydro_New | H | Hydro | 12 | hydnrg | 11015.8917 | 1998_Hydro | Base | BPAT
NW Hydro_New | H | Hydro | 1 | hydnrg | 14394.5264 | 1999_Hydro | Base | BPAT
NW Hydro_New | H | Hydro | 2 | hydnrg | 13157.8917 | 1999_Hydro | Base | BPAT
NW Hydro_New | H | Hydro | 3 | hydnrg | 15367.923 | 1999_Hydro | Base | BPAT
NW Hydro_New | H | Hydro | 4 | hydnrg | 13177.3841 | 1999_Hydro | Base | BPAT
NW Hydro_New | H | Hydro | 5 | hydnrg | 13465.8357 | 1999_Hydro | Base | BPAT
NW Hydro_New | H | Hydro | 6 | hydnrg | 15465.7577 | 1999_Hydro | Base | BPAT
NW Hydro_New | H | Hydro | 7 | hydnrg | 12404.1743 | 1999_Hydro | Base | BPAT
NW Hydro_New | H | Hydro | 8 | hydnrg | 10544.1672 | 1999_Hydro | Base | BPAT
NW Hydro_New | H | Hydro | 9 | hydnrg | 8784.9539 | 1999_Hydro | Base | BPAT
NW Hydro_New | H | Hydro | 10 | hydnrg | 9022.7869 | 1999_Hydro | Base | BPAT
NW Hydro_New | H | Hydro | 11 | hydnrg | 10517.2501 | 1999_Hydro | Base | BPAT
NW Hydro_New | H | Hydro | 12 | hydnrg | 13554.3387 | 1999_Hydro | Base | BPAT
NW Hydro_New | H | Hydro | 1 | hydnrg | 13905.889 | 2000_Hydro | Base | BPAT
NW Hydro_New | H | Hydro | 2 | hydnrg | 11642.0301 | 2000_Hydro | Base | BPAT
NW Hydro_New | H | Hydro | 3 | hydnrg | 12124.0159 | 2000_Hydro | Base | BPAT
NW Hydro_New | H | Hydro | 4 | hydnrg | 13635.2894 | 2000_Hydro | Base | BPAT
NW Hydro_New | H | Hydro | 5 | hydnrg | 12716.7448 | 2000_Hydro | Base | BPAT
NW Hydro_New | H | Hydro | 6 | hydnrg | 10950.1869 | 2000_Hydro | Base | BPAT
NW Hydro_New | H | Hydro | 7 | hydnrg | 9180.7451 | 2000_Hydro | Base | BPAT
NW Hydro_New | H | Hydro | 8 | hydnrg | 7646.1063 | 2000_Hydro | Base | BPAT
NW Hydro_New | H | Hydro | 9 | hydnrg | 6837.3824 | 2000_Hydro | Base | BPAT
NW Hydro_New | H | Hydro | 10 | hydnrg | 7906.1517 | 2000_Hydro | Base | BPAT
NW Hydro_New | H | Hydro | 11 | hydnrg | 8788.7024 | 2000_Hydro | Base | BPAT
NW Hydro_New | H | Hydro | 12 | hydnrg | 9704.3121 | 2000_Hydro | Base | BPAT
NW Hydro_New | H | Hydro | 1 | hydnrg | 8790.0425 | 2001_Hydro | Base | BPAT
NW Hydro_New | H | Hydro | 2 | hydnrg | 7607.7716 | 2001_Hydro | Base | BPAT
NW Hydro_New | H | Hydro | 3 | hydnrg | 8363.7416 | 2001_Hydro | Base | BPAT
NW Hydro_New | H | Hydro | 4 | hydnrg | 7080.6711 | 2001_Hydro | Base | BPAT
NW Hydro_New | H | Hydro | 5 | hydnrg | 8291.1269 | 2001_Hydro | Base | BPAT
NW Hydro_New | H | Hydro | 6 | hydnrg | 7992.0554 | 2001_Hydro | Base | BPAT
NW Hydro_New | H | Hydro | 7 | hydnrg | 5834.4061 | 2001_Hydro | Base | BPAT
NW Hydro_New | H | Hydro | 8 | hydnrg | 6287.526 | 2001_Hydro | Base | BPAT
NW Hydro_New | H | Hydro | 9 | hydnrg | 5457.8986 | 2001_Hydro | Base | BPAT
NW Hydro_New | H | Hydro | 10 | hydnrg | 6137.6142 | 2001_Hydro | Base | BPAT
NW Hydro_New | H | Hydro | 11 | hydnrg | 7144.0435 | 2001_Hydro | Base | BPAT
NW Hydro_New | H | Hydro | 12 | hydnrg | 8537.8493 | 2001_Hydro | Base | BPAT
NW Hydro_New | H | Hydro | 1 | hydnrg | 10226.4604 | 2002_Hydro | Base | BPAT
NW Hydro_New | H | Hydro | 2 | hydnrg | 9484.627 | 2002_Hydro | Base | BPAT
NW Hydro_New | H | Hydro | 3 | hydnrg | 8773.1817 | 2002_Hydro | Base | BPAT
NW Hydro_New | H | Hydro | 4 | hydnrg | 10938.4497 | 2002_Hydro | Base | BPAT
NW Hydro_New | H | Hydro | 5 | hydnrg | 12035.8766 | 2002_Hydro | Base | BPAT
NW Hydro_New | H | Hydro | 6 | hydnrg | 14208.0689 | 2002_Hydro | Base | BPAT
NW Hydro_New | H | Hydro | 7 | hydnrg | 11569.8382 | 2002_Hydro | Base | BPAT
NW Hydro_New | H | Hydro | 8 | hydnrg | 8425.4606 | 2002_Hydro | Base | BPAT
NW Hydro_New | H | Hydro | 9 | hydnrg | 6629.0457 | 2002_Hydro | Base | BPAT
NW Hydro_New | H | Hydro | 10 | hydnrg | 7451.0305 | 2002_Hydro | Base | BPAT
NW Hydro_New | H | Hydro | 11 | hydnrg | 8252.9681 | 2002_Hydro | Base | BPAT
NW Hydro_New | H | Hydro | 12 | hydnrg | 8737.7392 | 2002_Hydro | Base | BPAT
NW Hydro_New | H | Hydro | 1 | hydnrg | 8344.1176 | 2003_Hydro | Base | BPAT
NW Hydro_New | H | Hydro | 2 | hydnrg | 7972.095 | 2003_Hydro | Base | BPAT
NW Hydro_New | H | Hydro | 3 | hydnrg | 10111.5028 | 2003_Hydro | Base | BPAT
NW Hydro_New | H | Hydro | 4 | hydnrg | 11159.4929 | 2003_Hydro | Base | BPAT
NW Hydro_New | H | Hydro | 5 | hydnrg | 11859.7857 | 2003_Hydro | Base | BPAT
NW Hydro_New | H | Hydro | 6 | hydnrg | 12083.1084 | 2003_Hydro | Base | BPAT
NW Hydro_New | H | Hydro | 7 | hydnrg | 8259.4963 | 2003_Hydro | Base | BPAT
NW Hydro_New | H | Hydro | 8 | hydnrg | 7506.4386 | 2003_Hydro | Base | BPAT
NW Hydro_New | H | Hydro | 9 | hydnrg | 6051.4305 | 2003_Hydro | Base | BPAT
NW Hydro_New | H | Hydro | 10 | hydnrg | 7369.0742 | 2003_Hydro | Base | BPAT
NW Hydro_New | H | Hydro | 11 | hydnrg | 8405.4875 | 2003_Hydro | Base | BPAT
NW Hydro_New | H | Hydro | 12 | hydnrg | 10078.8694 | 2003_Hydro | Base | BPAT
NW Hydro_New | H | Hydro | 1 | hydnrg | 9742.2343 | 2004_Hydro | Base | BPAT
NW Hydro_New | H | Hydro | 2 | hydnrg | 8588.8509 | 2004_Hydro | Base | BPAT
NW Hydro_New | H | Hydro | 3 | hydnrg | 8936.0896 | 2004_Hydro | Base | BPAT
NW Hydro_New | H | Hydro | 4 | hydnrg | 8645.3397 | 2004_Hydro | Base | BPAT
NW Hydro_New | H | Hydro | 5 | hydnrg | 10728.6375 | 2004_Hydro | Base | BPAT
NW Hydro_New | H | Hydro | 6 | hydnrg | 11671.6073 | 2004_Hydro | Base | BPAT
NW Hydro_New | H | Hydro | 7 | hydnrg | 8389.0865 | 2004_Hydro | Base | BPAT
NW Hydro_New | H | Hydro | 8 | hydnrg | 7725.7481 | 2004_Hydro | Base | BPAT
NW Hydro_New | H | Hydro | 9 | hydnrg | 7547.1193 | 2004_Hydro | Base | BPAT
NW Hydro_New | H | Hydro | 10 | hydnrg | 8033.2964 | 2004_Hydro | Base | BPAT
NW Hydro_New | H | Hydro | 11 | hydnrg | 8861.4316 | 2004_Hydro | Base | BPAT
NW Hydro_New | H | Hydro | 12 | hydnrg | 11061.5243 | 2004_Hydro | Base | BPAT
NW Hydro_New | H | Hydro | 1 | hydnrg | 10150.2696 | 2005_Hydro | Base | BPAT
NW Hydro_New | H | Hydro | 2 | hydnrg | 8999.0372 | 2005_Hydro | Base | BPAT
NW Hydro_New | H | Hydro | 3 | hydnrg | 8816.7144 | 2005_Hydro | Base | BPAT
NW Hydro_New | H | Hydro | 4 | hydnrg | 8205.1996 | 2005_Hydro | Base | BPAT
NW Hydro_New | H | Hydro | 5 | hydnrg | 12067.3229 | 2005_Hydro | Base | BPAT
NW Hydro_New | H | Hydro | 6 | hydnrg | 10946.366 | 2005_Hydro | Base | BPAT
NW Hydro_New | H | Hydro | 7 | hydnrg | 9091.8676 | 2005_Hydro | Base | BPAT
NW Hydro_New | H | Hydro | 8 | hydnrg | 7503.2288 | 2005_Hydro | Base | BPAT
NW Hydro_New | H | Hydro | 9 | hydnrg | 6195.9273 | 2005_Hydro | Base | BPAT
NW Hydro_New | H | Hydro | 10 | hydnrg | 7691.5844 | 2005_Hydro | Base | BPAT
NW Hydro_New | H | Hydro | 11 | hydnrg | 8917.6206 | 2005_Hydro | Base | BPAT
NW Hydro_New | H | Hydro | 12 | hydnrg | 9502.5942 | 2005_Hydro | Base | BPAT
NW Hydro_New | H | Hydro | 1 | hydnrg | 11847.6229 | 2006_Hydro | Base | BPAT
NW Hydro_New | H | Hydro | 2 | hydnrg | 11029.1744 | 2006_Hydro | Base | BPAT
NW Hydro_New | H | Hydro | 3 | hydnrg | 10777.0185 | 2006_Hydro | Base | BPAT
NW Hydro_New | H | Hydro | 4 | hydnrg | 13964.0452 | 2006_Hydro | Base | BPAT
NW Hydro_New | H | Hydro | 5 | hydnrg | 15090.0436 | 2006_Hydro | Base | BPAT
NW Hydro_New | H | Hydro | 6 | hydnrg | 14249.3955 | 2006_Hydro | Base | BPAT
NW Hydro_New | H | Hydro | 7 | hydnrg | 9785.3514 | 2006_Hydro | Base | BPAT
NW Hydro_New | H | Hydro | 8 | hydnrg | 7561.3176 | 2006_Hydro | Base | BPAT
NW Hydro_New | H | Hydro | 9 | hydnrg | 6327.2396 | 2006_Hydro | Base | BPAT
NW Hydro_New | H | Hydro | 10 | hydnrg | 6964.4461 | 2006_Hydro | Base | BPAT
NW Hydro_New | H | Hydro | 11 | hydnrg | 8056.2929 | 2006_Hydro | Base | BPAT
NW Hydro_New | H | Hydro | 12 | hydnrg | 9980.5764 | 2006_Hydro | Base | BPAT
NW Hydro_New | H | Hydro | 1 | hydnrg | 11913.9965 | 2007_Hydro | Base | BPAT
NW Hydro_New | H | Hydro | 2 | hydnrg | 8731.6468 | 2007_Hydro | Base | BPAT
NW Hydro_New | H | Hydro | 3 | hydnrg | 12652.0022 | 2007_Hydro | Base | BPAT
NW Hydro_New | H | Hydro | 4 | hydnrg | 12393.3147 | 2007_Hydro | Base | BPAT
NW Hydro_New | H | Hydro | 5 | hydnrg | 14000.1128 | 2007_Hydro | Base | BPAT
NW Hydro_New | H | Hydro | 6 | hydnrg | 11631.3782 | 2007_Hydro | Base | BPAT
NW Hydro_New | H | Hydro | 7 | hydnrg | 9523.6956 | 2007_Hydro | Base | BPAT
NW Hydro_New | H | Hydro | 8 | hydnrg | 7798.5393 | 2007_Hydro | Base | BPAT
NW Hydro_New | H | Hydro | 9 | hydnrg | 5848.6807 | 2007_Hydro | Base | BPAT
NW Hydro_New | H | Hydro | 10 | hydnrg | 6858.1985 | 2007_Hydro | Base | BPAT
NW Hydro_New | H | Hydro | 11 | hydnrg | 7668.2835 | 2007_Hydro | Base | BPAT
NW Hydro_New | H | Hydro | 12 | hydnrg | 9372.3852 | 2007_Hydro | Base | BPAT
NW Hydro_New | H | Hydro | 1 | hydnrg | 10195.0103 | 2008_Hydro | Base | BPAT
NW Hydro_New | H | Hydro | 2 | hydnrg | 8664.2934 | 2008_Hydro | Base | BPAT
NW Hydro_New | H | Hydro | 3 | hydnrg | 9435.9791 | 2008_Hydro | Base | BPAT
NW Hydro_New | H | Hydro | 4 | hydnrg | 8543.8774 | 2008_Hydro | Base | BPAT
NW Hydro_New | H | Hydro | 5 | hydnrg | 13599.6992 | 2008_Hydro | Base | BPAT
NW Hydro_New | H | Hydro | 6 | hydnrg | 15651.24 | 2008_Hydro | Base | BPAT
NW Hydro_New | H | Hydro | 7 | hydnrg | 10987.5031 | 2008_Hydro | Base | BPAT
NW Hydro_New | H | Hydro | 8 | hydnrg | 7089.8977 | 2008_Hydro | Base | BPAT
NW Hydro_New | H | Hydro | 9 | hydnrg | 6324.7705 | 2008_Hydro | Base | BPAT
NW Hydro_New | H | Hydro | 10 | hydnrg | 6912.4802 | 2008_Hydro | Base | BPAT
NW Hydro_New | H | Hydro | 11 | hydnrg | 7782.3625 | 2008_Hydro | Base | BPAT
NW Hydro_New | H | Hydro | 12 | hydnrg | 9518.362 | 2008_Hydro | Base | BPAT
NW Hydro_New | H | Hydro | 1 | hydnrg | 11417.9821 | 2009_Hydro | Base | BPAT
NW Hydro_New | H | Hydro | 2 | hydnrg | 7985.6752 | 2009_Hydro | Base | BPAT
NW Hydro_New | H | Hydro | 3 | hydnrg | 8651.8177 | 2009_Hydro | Base | BPAT
NW Hydro_New | H | Hydro | 4 | hydnrg | 11298.3137 | 2009_Hydro | Base | BPAT
NW Hydro_New | H | Hydro | 5 | hydnrg | 13026.4877 | 2009_Hydro | Base | BPAT
NW Hydro_New | H | Hydro | 6 | hydnrg | 13897.1702 | 2009_Hydro | Base | BPAT
NW Hydro_New | H | Hydro | 7 | hydnrg | 8457.6129 | 2009_Hydro | Base | BPAT
NW Hydro_New | H | Hydro | 8 | hydnrg | 6136.3536 | 2009_Hydro | Base | BPAT
NW Hydro_New | H | Hydro | 9 | hydnrg | 5604.598 | 2009_Hydro | Base | BPAT
NW Hydro_New | H | Hydro | 10 | hydnrg | 6574.6859 | 2009_Hydro | Base | BPAT
NW Hydro_New | H | Hydro | 11 | hydnrg | 7963.4269 | 2009_Hydro | Base | BPAT
NW Hydro_New | H | Hydro | 12 | hydnrg | 9413.9774 | 2009_Hydro | Base | BPAT
NW Hydro_New | H | Hydro | 1 | hydnrg | 8197.1659 | 2010_Hydro | Base | BPAT
NW Hydro_New | H | Hydro | 2 | hydnrg | 7251.2398 | 2010_Hydro | Base | BPAT
NW Hydro_New | H | Hydro | 3 | hydnrg | 7379.14 | 2010_Hydro | Base | BPAT
NW Hydro_New | H | Hydro | 4 | hydnrg | 6677.6372 | 2010_Hydro | Base | BPAT
NW Hydro_New | H | Hydro | 5 | hydnrg | 10038.083 | 2010_Hydro | Base | BPAT
NW Hydro_New | H | Hydro | 6 | hydnrg | 14309.0753 | 2010_Hydro | Base | BPAT
NW Hydro_New | H | Hydro | 7 | hydnrg | 9729.6745 | 2010_Hydro | Base | BPAT
NW Hydro_New | H | Hydro | 8 | hydnrg | 6645.8938 | 2010_Hydro | Base | BPAT
NW Hydro_New | H | Hydro | 9 | hydnrg | 6098.536 | 2010_Hydro | Base | BPAT
NW Hydro_New | H | Hydro | 10 | hydnrg | 7465.3026 | 2010_Hydro | Base | BPAT
NW Hydro_New | H | Hydro | 11 | hydnrg | 8530.5079 | 2010_Hydro | Base | BPAT
NW Hydro_New | H | Hydro | 12 | hydnrg | 9724.0159 | 2010_Hydro | Base | BPAT
NW Hydro_New | H | Hydro | 1 | hydnrg | 12721.7579 | 2011_Hydro | Base | BPAT
NW Hydro_New | H | Hydro | 2 | hydnrg | 12758.3536 | 2011_Hydro | Base | BPAT
NW Hydro_New | H | Hydro | 3 | hydnrg | 14288.3378 | 2011_Hydro | Base | BPAT
NW Hydro_New | H | Hydro | 4 | hydnrg | 13686.0508 | 2011_Hydro | Base | BPAT
NW Hydro_New | H | Hydro | 5 | hydnrg | 14486.8832 | 2011_Hydro | Base | BPAT
NW Hydro_New | H | Hydro | 6 | hydnrg | 14688.974 | 2011_Hydro | Base | BPAT
NW Hydro_New | H | Hydro | 7 | hydnrg | 13762.2928 | 2011_Hydro | Base | BPAT
NW Hydro_New | H | Hydro | 8 | hydnrg | 10532.1396 | 2011_Hydro | Base | BPAT
NW Hydro_New | H | Hydro | 9 | hydnrg | 7909.9641 | 2011_Hydro | Base | BPAT
NW Hydro_New | H | Hydro | 10 | hydnrg | 8300.6113 | 2011_Hydro | Base | BPAT
NW Hydro_New | H | Hydro | 11 | hydnrg | 9004.0109 | 2011_Hydro | Base | BPAT
NW Hydro_New | H | Hydro | 12 | hydnrg | 9802.764 | 2011_Hydro | Base | BPAT
NW Hydro_New | H | Hydro | 1 | hydnrg | 9975.4925 | 2012_Hydro | Base | BPAT
NW Hydro_New | H | Hydro | 2 | hydnrg | 8956.1871 | 2012_Hydro | Base | BPAT
NW Hydro_New | H | Hydro | 3 | hydnrg | 12696.9655 | 2012_Hydro | Base | BPAT
NW Hydro_New | H | Hydro | 4 | hydnrg | 13733.5091 | 2012_Hydro | Base | BPAT
NW Hydro_New | H | Hydro | 5 | hydnrg | 14674.0333 | 2012_Hydro | Base | BPAT
NW Hydro_New | H | Hydro | 6 | hydnrg | 13868.4209 | 2012_Hydro | Base | BPAT
NW Hydro_New | H | Hydro | 7 | hydnrg | 13065.0015 | 2012_Hydro | Base | BPAT
NW Hydro_New | H | Hydro | 8 | hydnrg | 10702.4758 | 2012_Hydro | Base | BPAT
NW Hydro_New | H | Hydro | 9 | hydnrg | 7521.9928 | 2012_Hydro | Base | BPAT
NW Hydro_New | H | Hydro | 10 | hydnrg | 6923.7477 | 2012_Hydro | Base | BPAT
NW Hydro_New | H | Hydro | 11 | hydnrg | 9403.8742 | 2012_Hydro | Base | BPAT
NW Hydro_New | H | Hydro | 12 | hydnrg | 12622.1324 | 2012_Hydro | Base | BPAT
NW Hydro_New | H | Hydro | 1 | hydnrg | 12479.5778 | 2013_Hydro | Base | BPAT
NW Hydro_New | H | Hydro | 2 | hydnrg | 8764.9137 | 2013_Hydro | Base | BPAT
NW Hydro_New | H | Hydro | 3 | hydnrg | 8593.3095 | 2013_Hydro | Base | BPAT
NW Hydro_New | H | Hydro | 4 | hydnrg | 12003.3629 | 2013_Hydro | Base | BPAT
NW Hydro_New | H | Hydro | 5 | hydnrg | 13838.9208 | 2013_Hydro | Base | BPAT
NW Hydro_New | H | Hydro | 6 | hydnrg | 12835.9243 | 2013_Hydro | Base | BPAT
NW Hydro_New | H | Hydro | 7 | hydnrg | 11058.4762 | 2013_Hydro | Base | BPAT
NW Hydro_New | H | Hydro | 8 | hydnrg | 8291.1753 | 2013_Hydro | Base | BPAT
NW Hydro_New | H | Hydro | 9 | hydnrg | 6693.4355 | 2013_Hydro | Base | BPAT
NW Hydro_New | H | Hydro | 10 | hydnrg | 7834.49 | 2013_Hydro | Base | BPAT
NW Hydro_New | H | Hydro | 11 | hydnrg | 8484.987 | 2013_Hydro | Base | BPAT
NW Hydro_New | H | Hydro | 12 | hydnrg | 9348.7562 | 2013_Hydro | Base | BPAT
NW Hydro_New | H | Hydro | 1 | hydnrg | 9352.0913 | 2014_Hydro | Base | BPAT
NW Hydro_New | H | Hydro | 2 | hydnrg | 7631.0568 | 2014_Hydro | Base | BPAT
NW Hydro_New | H | Hydro | 3 | hydnrg | 13446.8624 | 2014_Hydro | Base | BPAT
NW Hydro_New | H | Hydro | 4 | hydnrg | 12862.1129 | 2014_Hydro | Base | BPAT
NW Hydro_New | H | Hydro | 5 | hydnrg | 14045.1799 | 2014_Hydro | Base | BPAT
NW Hydro_New | H | Hydro | 6 | hydnrg | 13338.4301 | 2014_Hydro | Base | BPAT
NW Hydro_New | H | Hydro | 7 | hydnrg | 11630.1383 | 2014_Hydro | Base | BPAT
NW Hydro_New | H | Hydro | 8 | hydnrg | 8122.5942 | 2014_Hydro | Base | BPAT
NW Hydro_New | H | Hydro | 9 | hydnrg | 6343.9165 | 2014_Hydro | Base | BPAT
NW Hydro_New | H | Hydro | 10 | hydnrg | 7092.7091 | 2014_Hydro | Base | BPAT
NW Hydro_New | H | Hydro | 11 | hydnrg | 9045.1863 | 2014_Hydro | Base | BPAT
NW Hydro_New | H | Hydro | 12 | hydnrg | 11652.4409 | 2014_Hydro | Base | BPAT
NW Hydro_New | H | Hydro | 1 | hydnrg | 12912.5576 | 2015_Hydro | Base | BPAT
NW Hydro_New | H | Hydro | 2 | hydnrg | 13226.0944 | 2015_Hydro | Base | BPAT
NW Hydro_New | H | Hydro | 3 | hydnrg | 13385.8117 | 2015_Hydro | Base | BPAT
NW Hydro_New | H | Hydro | 4 | hydnrg | 10222.2731 | 2015_Hydro | Base | BPAT
NW Hydro_New | H | Hydro | 5 | hydnrg | 9871.1247 | 2015_Hydro | Base | BPAT
NW Hydro_New | H | Hydro | 6 | hydnrg | 8573.6933 | 2015_Hydro | Base | BPAT
NW Hydro_New | H | Hydro | 7 | hydnrg | 7386.2466 | 2015_Hydro | Base | BPAT
NW Hydro_New | H | Hydro | 8 | hydnrg | 7419.4833 | 2015_Hydro | Base | BPAT
NW Hydro_New | H | Hydro | 9 | hydnrg | 6714.8861 | 2015_Hydro | Base | BPAT
NW Hydro_New | H | Hydro | 10 | hydnrg | 6940.3619 | 2015_Hydro | Base | BPAT
NW Hydro_New | H | Hydro | 11 | hydnrg | 8549.557 | 2015_Hydro | Base | BPAT
NW Hydro_New | H | Hydro | 12 | hydnrg | 9594.3506 | 2015_Hydro | Base | BPAT
NW Hydro_New | H | Hydro | 1 | hydnrg | 10177.0732 | 2016_Hydro | Base | BPAT
NW Hydro_New | H | Hydro | 2 | hydnrg | 10562.9869 | 2016_Hydro | Base | BPAT
NW Hydro_New | H | Hydro | 3 | hydnrg | 13683.1977 | 2016_Hydro | Base | BPAT
NW Hydro_New | H | Hydro | 4 | hydnrg | 13451.7859 | 2016_Hydro | Base | BPAT
NW Hydro_New | H | Hydro | 5 | hydnrg | 12820.3069 | 2016_Hydro | Base | BPAT
NW Hydro_New | H | Hydro | 6 | hydnrg | 10463.7537 | 2016_Hydro | Base | BPAT
NW Hydro_New | H | Hydro | 7 | hydnrg | 8469.1778 | 2016_Hydro | Base | BPAT
NW Hydro_New | H | Hydro | 8 | hydnrg | 7274.2477 | 2016_Hydro | Base | BPAT
NW Hydro_New | H | Hydro | 9 | hydnrg | 6547.3104 | 2016_Hydro | Base | BPAT
NW Hydro_New | H | Hydro | 10 | hydnrg | 8354.2665 | 2016_Hydro | Base | BPAT
NW Hydro_New | H | Hydro | 11 | hydnrg | 10413.3129 | 2016_Hydro | Base | BPAT
NW Hydro_New | H | Hydro | 12 | hydnrg | 11705.2073 | 2016_Hydro | Base | BPAT
NW Hydro_New | H | Hydro | 1 | hydnrg | 12247.2627 | 2017_Hydro | Base | BPAT
NW Hydro_New | H | Hydro | 2 | hydnrg | 11519.0157 | 2017_Hydro | Base | BPAT
NW Hydro_New | H | Hydro | 3 | hydnrg | 14084.9678 | 2017_Hydro | Base | BPAT
NW Hydro_New | H | Hydro | 4 | hydnrg | 13353.6346 | 2017_Hydro | Base | BPAT
NW Hydro_New | H | Hydro | 5 | hydnrg | 13809.903 | 2017_Hydro | Base | BPAT
NW Hydro_New | H | Hydro | 6 | hydnrg | 13607.6901 | 2017_Hydro | Base | BPAT
NW Hydro_New | H | Hydro | 7 | hydnrg | 10000.1802 | 2017_Hydro | Base | BPAT
NW Hydro_New | H | Hydro | 8 | hydnrg | 7303.9665 | 2017_Hydro | Base | BPAT
NW Hydro_New | H | Hydro | 9 | hydnrg | 7685.9486 | 2017_Hydro | Base | BPAT
NW Hydro_New | H | Hydro | 10 | hydnrg | 7094.1617 | 2017_Hydro | Base | BPAT
NW Hydro_New | H | Hydro | 11 | hydnrg | 8455.7099 | 2017_Hydro | Base | BPAT
NW Hydro_New | H | Hydro | 12 | hydnrg | 10766.1834 | 2017_Hydro | Base | BPAT
NW Hydro_New | H | Hydro | 1 | hydnrg | 13117.479 | 2018_Hydro | Base | BPAT
NW Hydro_New | H | Hydro | 2 | hydnrg | 12982.6806 | 2018_Hydro | Base | BPAT
NW Hydro_New | H | Hydro | 3 | hydnrg | 12857.2801 | 2018_Hydro | Base | BPAT
NW Hydro_New | H | Hydro | 4 | hydnrg | 12656.4474 | 2018_Hydro | Base | BPAT
NW Hydro_New | H | Hydro | 5 | hydnrg | 13772.9545 | 2018_Hydro | Base | BPAT
NW Hydro_New | H | Hydro | 6 | hydnrg | 12650.2539 | 2018_Hydro | Base | BPAT
NW Hydro_New | H | Hydro | 7 | hydnrg | 9522.9755 | 2018_Hydro | Base | BPAT
NW Hydro_New | H | Hydro | 8 | hydnrg | 7588.2298 | 2018_Hydro | Base | BPAT
NW Hydro_New | H | Hydro | 9 | hydnrg | 6751.1613 | 2018_Hydro | Base | BPAT
NW Hydro_New | H | Hydro | 10 | hydnrg | 7087.9713 | 2018_Hydro | Base | BPAT
NW Hydro_New | H | Hydro | 11 | hydnrg | 8829.978 | 2018_Hydro | Base | BPAT
NW Hydro_New | H | Hydro | 12 | hydnrg | 8944.7212 | 2018_Hydro | Base | BPAT
NW Hydro_New | H | Hydro | 1 | hydnrg | 9508.0101 | 2019_Hydro | Base | BPAT
NW Hydro_New | H | Hydro | 2 | hydnrg | 8691.0652 | 2019_Hydro | Base | BPAT
NW Hydro_New | H | Hydro | 3 | hydnrg | 9530.6044 | 2019_Hydro | Base | BPAT
NW Hydro_New | H | Hydro | 4 | hydnrg | 10052.3891 | 2019_Hydro | Base | BPAT
NW Hydro_New | H | Hydro | 5 | hydnrg | 12694.1528 | 2019_Hydro | Base | BPAT
NW Hydro_New | H | Hydro | 6 | hydnrg | 10471.9617 | 2019_Hydro | Base | BPAT
NW Hydro_New | H | Hydro | 7 | hydnrg | 8033.4227 | 2019_Hydro | Base | BPAT
NW Hydro_New | H | Hydro | 8 | hydnrg | 7593.1268 | 2019_Hydro | Base | BPAT
NW Hydro_New | H | Hydro | 9 | hydnrg | 6251.8089 | 2019_Hydro | Base | BPAT
NW Hydro_New | H | Hydro | 10 | hydnrg | 6726.0992 | 2019_Hydro | Base | BPAT
NW Hydro_New | H | Hydro | 11 | hydnrg | 8498.9933 | 2019_Hydro | Base | BPAT
NW Hydro_New | H | Hydro | 12 | hydnrg | 8501.9314 | 2019_Hydro | Base | BPAT
NW Hydro_New | H | Hydro | 1 | hydnrg | 10090.0289 | 2020_Hydro | Base | BPAT
NW Hydro_New | H | Hydro | 2 | hydnrg | 11363.5744 | 2020_Hydro | Base | BPAT
NW Hydro_New | H | Hydro | 3 | hydnrg | 9271.4314 | 2020_Hydro | Base | BPAT
NW Hydro_New | H | Hydro | 4 | hydnrg | 7808.5102 | 2020_Hydro | Base | BPAT
NW Hydro_New | H | Hydro | 5 | hydnrg | 13047.6011 | 2020_Hydro | Base | BPAT
NW Hydro_New | H | Hydro | 6 | hydnrg | 12675.4908 | 2020_Hydro | Base | BPAT
NW Hydro_New | H | Hydro | 7 | hydnrg | 11602.7014 | 2020_Hydro | Base | BPAT
NW Hydro_New | H | Hydro | 8 | hydnrg | 9230.0633 | 2020_Hydro | Base | BPAT
NW Hydro_New | H | Hydro | 9 | hydnrg | 7259.1596 | 2020_Hydro | Base | BPAT
NW Hydro_New | H | Hydro | 10 | hydnrg | 7582.385 | 2020_Hydro | Base | BPAT
NW Hydro_New | H | Hydro | 11 | hydnrg | 9306.786 | 2020_Hydro | Base | BPAT
NW Hydro_New | H | Hydro | 12 | hydnrg | 9717.0944 | 2020_Hydro | Base | BPAT
PACW Hydro_New | H | Hydro | 1 | hydnrg | 358.123 | 1998_Hydro | Base | PACW
PACW Hydro_New | H | Hydro | 2 | hydnrg | 336.487 | 1998_Hydro | Base | PACW
PACW Hydro_New | H | Hydro | 3 | hydnrg | 363.728 | 1998_Hydro | Base | PACW
PACW Hydro_New | H | Hydro | 4 | hydnrg | 322.981 | 1998_Hydro | Base | PACW
PACW Hydro_New | H | Hydro | 5 | hydnrg | 339.809 | 1998_Hydro | Base | PACW
PACW Hydro_New | H | Hydro | 6 | hydnrg | 317.053 | 1998_Hydro | Base | PACW
PACW Hydro_New | H | Hydro | 7 | hydnrg | 201.246 | 1998_Hydro | Base | PACW
PACW Hydro_New | H | Hydro | 8 | hydnrg | 183.612 | 1998_Hydro | Base | PACW
PACW Hydro_New | H | Hydro | 9 | hydnrg | 200.167 | 1998_Hydro | Base | PACW
PACW Hydro_New | H | Hydro | 10 | hydnrg | 217.85 | 1998_Hydro | Base | PACW
PACW Hydro_New | H | Hydro | 11 | hydnrg | 270.681 | 1998_Hydro | Base | PACW
PACW Hydro_New | H | Hydro | 12 | hydnrg | 411.177 | 1998_Hydro | Base | PACW
PACW Hydro_New | H | Hydro | 1 | hydnrg | 442.104 | 1999_Hydro | Base | PACW
PACW Hydro_New | H | Hydro | 2 | hydnrg | 365.764 | 1999_Hydro | Base | PACW
PACW Hydro_New | H | Hydro | 3 | hydnrg | 409.052 | 1999_Hydro | Base | PACW
PACW Hydro_New | H | Hydro | 4 | hydnrg | 340.489 | 1999_Hydro | Base | PACW
PACW Hydro_New | H | Hydro | 5 | hydnrg | 365.262 | 1999_Hydro | Base | PACW
PACW Hydro_New | H | Hydro | 6 | hydnrg | 324.831 | 1999_Hydro | Base | PACW
PACW Hydro_New | H | Hydro | 7 | hydnrg | 298.157 | 1999_Hydro | Base | PACW
PACW Hydro_New | H | Hydro | 8 | hydnrg | 210.515 | 1999_Hydro | Base | PACW
PACW Hydro_New | H | Hydro | 9 | hydnrg | 200.949 | 1999_Hydro | Base | PACW
PACW Hydro_New | H | Hydro | 10 | hydnrg | 236.874 | 1999_Hydro | Base | PACW
PACW Hydro_New | H | Hydro | 11 | hydnrg | 263.031 | 1999_Hydro | Base | PACW
PACW Hydro_New | H | Hydro | 12 | hydnrg | 364.782 | 1999_Hydro | Base | PACW
PACW Hydro_New | H | Hydro | 1 | hydnrg | 346.015 | 2000_Hydro | Base | PACW
PACW Hydro_New | H | Hydro | 2 | hydnrg | 290.53 | 2000_Hydro | Base | PACW
PACW Hydro_New | H | Hydro | 3 | hydnrg | 351.258 | 2000_Hydro | Base | PACW
PACW Hydro_New | H | Hydro | 4 | hydnrg | 313.564 | 2000_Hydro | Base | PACW
PACW Hydro_New | H | Hydro | 5 | hydnrg | 356.405 | 2000_Hydro | Base | PACW
PACW Hydro_New | H | Hydro | 6 | hydnrg | 297.292 | 2000_Hydro | Base | PACW
PACW Hydro_New | H | Hydro | 7 | hydnrg | 203.058 | 2000_Hydro | Base | PACW
PACW Hydro_New | H | Hydro | 8 | hydnrg | 197.233 | 2000_Hydro | Base | PACW
PACW Hydro_New | H | Hydro | 9 | hydnrg | 203.137 | 2000_Hydro | Base | PACW
PACW Hydro_New | H | Hydro | 10 | hydnrg | 196.74 | 2000_Hydro | Base | PACW
PACW Hydro_New | H | Hydro | 11 | hydnrg | 198.147 | 2000_Hydro | Base | PACW
PACW Hydro_New | H | Hydro | 12 | hydnrg | 224.505 | 2000_Hydro | Base | PACW
PACW Hydro_New | H | Hydro | 1 | hydnrg | 166.809 | 2001_Hydro | Base | PACW
PACW Hydro_New | H | Hydro | 2 | hydnrg | 144.106 | 2001_Hydro | Base | PACW
PACW Hydro_New | H | Hydro | 3 | hydnrg | 152.472 | 2001_Hydro | Base | PACW
PACW Hydro_New | H | Hydro | 4 | hydnrg | 197.166 | 2001_Hydro | Base | PACW
PACW Hydro_New | H | Hydro | 5 | hydnrg | 281.513 | 2001_Hydro | Base | PACW
PACW Hydro_New | H | Hydro | 6 | hydnrg | 203.639 | 2001_Hydro | Base | PACW
PACW Hydro_New | H | Hydro | 7 | hydnrg | 150.114 | 2001_Hydro | Base | PACW
PACW Hydro_New | H | Hydro | 8 | hydnrg | 136.572 | 2001_Hydro | Base | PACW
PACW Hydro_New | H | Hydro | 9 | hydnrg | 135.705 | 2001_Hydro | Base | PACW
PACW Hydro_New | H | Hydro | 10 | hydnrg | 167.782 | 2001_Hydro | Base | PACW
PACW Hydro_New | H | Hydro | 11 | hydnrg | 203.165 | 2001_Hydro | Base | PACW
PACW Hydro_New | H | Hydro | 12 | hydnrg | 268.662 | 2001_Hydro | Base | PACW
PACW Hydro_New | H | Hydro | 1 | hydnrg | 344.406 | 2002_Hydro | Base | PACW
PACW Hydro_New | H | Hydro | 2 | hydnrg | 260.363 | 2002_Hydro | Base | PACW
PACW Hydro_New | H | Hydro | 3 | hydnrg | 281.374 | 2002_Hydro | Base | PACW
PACW Hydro_New | H | Hydro | 4 | hydnrg | 280.387 | 2002_Hydro | Base | PACW
PACW Hydro_New | H | Hydro | 5 | hydnrg | 312.535 | 2002_Hydro | Base | PACW
PACW Hydro_New | H | Hydro | 6 | hydnrg | 242.499 | 2002_Hydro | Base | PACW
PACW Hydro_New | H | Hydro | 7 | hydnrg | 163.214 | 2002_Hydro | Base | PACW
PACW Hydro_New | H | Hydro | 8 | hydnrg | 129.962 | 2002_Hydro | Base | PACW
PACW Hydro_New | H | Hydro | 9 | hydnrg | 104.04 | 2002_Hydro | Base | PACW
PACW Hydro_New | H | Hydro | 10 | hydnrg | 128.337 | 2002_Hydro | Base | PACW
PACW Hydro_New | H | Hydro | 11 | hydnrg | 131.454 | 2002_Hydro | Base | PACW
PACW Hydro_New | H | Hydro | 12 | hydnrg | 155.603 | 2002_Hydro | Base | PACW
PACW Hydro_New | H | Hydro | 1 | hydnrg | 304.879 | 2003_Hydro | Base | PACW
PACW Hydro_New | H | Hydro | 2 | hydnrg | 306.005 | 2003_Hydro | Base | PACW
PACW Hydro_New | H | Hydro | 3 | hydnrg | 312.793 | 2003_Hydro | Base | PACW
PACW Hydro_New | H | Hydro | 4 | hydnrg | 330.053 | 2003_Hydro | Base | PACW
PACW Hydro_New | H | Hydro | 5 | hydnrg | 273.584 | 2003_Hydro | Base | PACW
PACW Hydro_New | H | Hydro | 6 | hydnrg | 192.11 | 2003_Hydro | Base | PACW
PACW Hydro_New | H | Hydro | 7 | hydnrg | 153.987 | 2003_Hydro | Base | PACW
PACW Hydro_New | H | Hydro | 8 | hydnrg | 135.406 | 2003_Hydro | Base | PACW
PACW Hydro_New | H | Hydro | 9 | hydnrg | 160.026 | 2003_Hydro | Base | PACW
PACW Hydro_New | H | Hydro | 10 | hydnrg | 166.64 | 2003_Hydro | Base | PACW
PACW Hydro_New | H | Hydro | 11 | hydnrg | 196.575 | 2003_Hydro | Base | PACW
PACW Hydro_New | H | Hydro | 12 | hydnrg | 268.068 | 2003_Hydro | Base | PACW
PACW Hydro_New | H | Hydro | 1 | hydnrg | 230.515 | 2004_Hydro | Base | PACW
PACW Hydro_New | H | Hydro | 2 | hydnrg | 278.225 | 2004_Hydro | Base | PACW
PACW Hydro_New | H | Hydro | 3 | hydnrg | 238.228 | 2004_Hydro | Base | PACW
PACW Hydro_New | H | Hydro | 4 | hydnrg | 212.082 | 2004_Hydro | Base | PACW
PACW Hydro_New | H | Hydro | 5 | hydnrg | 233.66 | 2004_Hydro | Base | PACW
PACW Hydro_New | H | Hydro | 6 | hydnrg | 242.199 | 2004_Hydro | Base | PACW
PACW Hydro_New | H | Hydro | 7 | hydnrg | 190.103 | 2004_Hydro | Base | PACW
PACW Hydro_New | H | Hydro | 8 | hydnrg | 161.844 | 2004_Hydro | Base | PACW
PACW Hydro_New | H | Hydro | 9 | hydnrg | 211.203 | 2004_Hydro | Base | PACW
PACW Hydro_New | H | Hydro | 10 | hydnrg | 176.028 | 2004_Hydro | Base | PACW
PACW Hydro_New | H | Hydro | 11 | hydnrg | 221.776 | 2004_Hydro | Base | PACW
PACW Hydro_New | H | Hydro | 12 | hydnrg | 253.993 | 2004_Hydro | Base | PACW
PACW Hydro_New | H | Hydro | 1 | hydnrg | 242.298 | 2005_Hydro | Base | PACW
PACW Hydro_New | H | Hydro | 2 | hydnrg | 194.815 | 2005_Hydro | Base | PACW
PACW Hydro_New | H | Hydro | 3 | hydnrg | 172.642 | 2005_Hydro | Base | PACW
PACW Hydro_New | H | Hydro | 4 | hydnrg | 239.257 | 2005_Hydro | Base | PACW
PACW Hydro_New | H | Hydro | 5 | hydnrg | 276.634 | 2005_Hydro | Base | PACW
PACW Hydro_New | H | Hydro | 6 | hydnrg | 229.2 | 2005_Hydro | Base | PACW
PACW Hydro_New | H | Hydro | 7 | hydnrg | 221.672 | 2005_Hydro | Base | PACW
PACW Hydro_New | H | Hydro | 8 | hydnrg | 203.301 | 2005_Hydro | Base | PACW
PACW Hydro_New | H | Hydro | 9 | hydnrg | 136.387 | 2005_Hydro | Base | PACW
PACW Hydro_New | H | Hydro | 10 | hydnrg | 151.067 | 2005_Hydro | Base | PACW
PACW Hydro_New | H | Hydro | 11 | hydnrg | 222.764 | 2005_Hydro | Base | PACW
PACW Hydro_New | H | Hydro | 12 | hydnrg | 233.437 | 2005_Hydro | Base | PACW
PACW Hydro_New | H | Hydro | 1 | hydnrg | 437.918 | 2006_Hydro | Base | PACW
PACW Hydro_New | H | Hydro | 2 | hydnrg | 341.331 | 2006_Hydro | Base | PACW
PACW Hydro_New | H | Hydro | 3 | hydnrg | 303.486 | 2006_Hydro | Base | PACW
PACW Hydro_New | H | Hydro | 4 | hydnrg | 311.39 | 2006_Hydro | Base | PACW
PACW Hydro_New | H | Hydro | 5 | hydnrg | 362.193 | 2006_Hydro | Base | PACW
PACW Hydro_New | H | Hydro | 6 | hydnrg | 370.644 | 2006_Hydro | Base | PACW
PACW Hydro_New | H | Hydro | 7 | hydnrg | 287.994 | 2006_Hydro | Base | PACW
PACW Hydro_New | H | Hydro | 8 | hydnrg | 230.465 | 2006_Hydro | Base | PACW
PACW Hydro_New | H | Hydro | 9 | hydnrg | 184.605 | 2006_Hydro | Base | PACW
PACW Hydro_New | H | Hydro | 10 | hydnrg | 181.619 | 2006_Hydro | Base | PACW
PACW Hydro_New | H | Hydro | 11 | hydnrg | 330.812 | 2006_Hydro | Base | PACW
PACW Hydro_New | H | Hydro | 12 | hydnrg | 329.263 | 2006_Hydro | Base | PACW
PACW Hydro_New | H | Hydro | 1 | hydnrg | 344.904 | 2007_Hydro | Base | PACW
PACW Hydro_New | H | Hydro | 2 | hydnrg | 226.444 | 2007_Hydro | Base | PACW
PACW Hydro_New | H | Hydro | 3 | hydnrg | 364.433 | 2007_Hydro | Base | PACW
PACW Hydro_New | H | Hydro | 4 | hydnrg | 310.271 | 2007_Hydro | Base | PACW
PACW Hydro_New | H | Hydro | 5 | hydnrg | 282.361 | 2007_Hydro | Base | PACW
PACW Hydro_New | H | Hydro | 6 | hydnrg | 227.139 | 2007_Hydro | Base | PACW
PACW Hydro_New | H | Hydro | 7 | hydnrg | 210.495 | 2007_Hydro | Base | PACW
PACW Hydro_New | H | Hydro | 8 | hydnrg | 186.232 | 2007_Hydro | Base | PACW
PACW Hydro_New | H | Hydro | 9 | hydnrg | 179.478 | 2007_Hydro | Base | PACW
PACW Hydro_New | H | Hydro | 10 | hydnrg | 175.11 | 2007_Hydro | Base | PACW
PACW Hydro_New | H | Hydro | 11 | hydnrg | 200.761 | 2007_Hydro | Base | PACW
PACW Hydro_New | H | Hydro | 12 | hydnrg | 319.766 | 2007_Hydro | Base | PACW
PACW Hydro_New | H | Hydro | 1 | hydnrg | 324.652 | 2008_Hydro | Base | PACW
PACW Hydro_New | H | Hydro | 2 | hydnrg | 223.253 | 2008_Hydro | Base | PACW
PACW Hydro_New | H | Hydro | 3 | hydnrg | 250.923 | 2008_Hydro | Base | PACW
PACW Hydro_New | H | Hydro | 4 | hydnrg | 246.854 | 2008_Hydro | Base | PACW
PACW Hydro_New | H | Hydro | 5 | hydnrg | 310.275 | 2008_Hydro | Base | PACW
PACW Hydro_New | H | Hydro | 6 | hydnrg | 405.19 | 2008_Hydro | Base | PACW
PACW Hydro_New | H | Hydro | 7 | hydnrg | 291.322 | 2008_Hydro | Base | PACW
PACW Hydro_New | H | Hydro | 8 | hydnrg | 202.275 | 2008_Hydro | Base | PACW
PACW Hydro_New | H | Hydro | 9 | hydnrg | 190.249 | 2008_Hydro | Base | PACW
PACW Hydro_New | H | Hydro | 10 | hydnrg | 161.566 | 2008_Hydro | Base | PACW
PACW Hydro_New | H | Hydro | 11 | hydnrg | 224.7 | 2008_Hydro | Base | PACW
PACW Hydro_New | H | Hydro | 12 | hydnrg | 220.762 | 2008_Hydro | Base | PACW
PACW Hydro_New | H | Hydro | 1 | hydnrg | 289.689 | 2009_Hydro | Base | PACW
PACW Hydro_New | H | Hydro | 2 | hydnrg | 196.653 | 2009_Hydro | Base | PACW
PACW Hydro_New | H | Hydro | 3 | hydnrg | 226.683 | 2009_Hydro | Base | PACW
PACW Hydro_New | H | Hydro | 4 | hydnrg | 284.585 | 2009_Hydro | Base | PACW
PACW Hydro_New | H | Hydro | 5 | hydnrg | 387.246 | 2009_Hydro | Base | PACW
PACW Hydro_New | H | Hydro | 6 | hydnrg | 292.526 | 2009_Hydro | Base | PACW
PACW Hydro_New | H | Hydro | 7 | hydnrg | 199.141 | 2009_Hydro | Base | PACW
PACW Hydro_New | H | Hydro | 8 | hydnrg | 160.119 | 2009_Hydro | Base | PACW
PACW Hydro_New | H | Hydro | 9 | hydnrg | 143.547 | 2009_Hydro | Base | PACW
PACW Hydro_New | H | Hydro | 10 | hydnrg | 154.138 | 2009_Hydro | Base | PACW
PACW Hydro_New | H | Hydro | 11 | hydnrg | 209.886 | 2009_Hydro | Base | PACW
PACW Hydro_New | H | Hydro | 12 | hydnrg | 231.799 | 2009_Hydro | Base | PACW
PACW Hydro_New | H | Hydro | 1 | hydnrg | 306.416 | 2010_Hydro | Base | PACW
PACW Hydro_New | H | Hydro | 2 | hydnrg | 192.748 | 2010_Hydro | Base | PACW
PACW Hydro_New | H | Hydro | 3 | hydnrg | 237.648 | 2010_Hydro | Base | PACW
PACW Hydro_New | H | Hydro | 4 | hydnrg | 230.469 | 2010_Hydro | Base | PACW
PACW Hydro_New | H | Hydro | 5 | hydnrg | 272.113 | 2010_Hydro | Base | PACW
PACW Hydro_New | H | Hydro | 6 | hydnrg | 366.162 | 2010_Hydro | Base | PACW
PACW Hydro_New | H | Hydro | 7 | hydnrg | 218.511 | 2010_Hydro | Base | PACW
PACW Hydro_New | H | Hydro | 8 | hydnrg | 148.893 | 2010_Hydro | Base | PACW
PACW Hydro_New | H | Hydro | 9 | hydnrg | 169.006 | 2010_Hydro | Base | PACW
PACW Hydro_New | H | Hydro | 10 | hydnrg | 190.001 | 2010_Hydro | Base | PACW
PACW Hydro_New | H | Hydro | 11 | hydnrg | 244.939 | 2010_Hydro | Base | PACW
PACW Hydro_New | H | Hydro | 12 | hydnrg | 332.367 | 2010_Hydro | Base | PACW
PACW Hydro_New | H | Hydro | 1 | hydnrg | 399.431 | 2011_Hydro | Base | PACW
PACW Hydro_New | H | Hydro | 2 | hydnrg | 312.146 | 2011_Hydro | Base | PACW
PACW Hydro_New | H | Hydro | 3 | hydnrg | 389.032 | 2011_Hydro | Base | PACW
PACW Hydro_New | H | Hydro | 4 | hydnrg | 372.898 | 2011_Hydro | Base | PACW
PACW Hydro_New | H | Hydro | 5 | hydnrg | 419.35 | 2011_Hydro | Base | PACW
PACW Hydro_New | H | Hydro | 6 | hydnrg | 368.647 | 2011_Hydro | Base | PACW
PACW Hydro_New | H | Hydro | 7 | hydnrg | 332.512 | 2011_Hydro | Base | PACW
PACW Hydro_New | H | Hydro | 8 | hydnrg | 216.58 | 2011_Hydro | Base | PACW
PACW Hydro_New | H | Hydro | 9 | hydnrg | 211.075 | 2011_Hydro | Base | PACW
PACW Hydro_New | H | Hydro | 10 | hydnrg | 183.49 | 2011_Hydro | Base | PACW
PACW Hydro_New | H | Hydro | 11 | hydnrg | 264.627 | 2011_Hydro | Base | PACW
PACW Hydro_New | H | Hydro | 12 | hydnrg | 243.882 | 2011_Hydro | Base | PACW
PACW Hydro_New | H | Hydro | 1 | hydnrg | 361.74 | 2012_Hydro | Base | PACW
PACW Hydro_New | H | Hydro | 2 | hydnrg | 320.796 | 2012_Hydro | Base | PACW
PACW Hydro_New | H | Hydro | 3 | hydnrg | 357.73 | 2012_Hydro | Base | PACW
PACW Hydro_New | H | Hydro | 4 | hydnrg | 280.113 | 2012_Hydro | Base | PACW
PACW Hydro_New | H | Hydro | 5 | hydnrg | 373.849 | 2012_Hydro | Base | PACW
PACW Hydro_New | H | Hydro | 6 | hydnrg | 322.739 | 2012_Hydro | Base | PACW
PACW Hydro_New | H | Hydro | 7 | hydnrg | 306.502 | 2012_Hydro | Base | PACW
PACW Hydro_New | H | Hydro | 8 | hydnrg | 228.461 | 2012_Hydro | Base | PACW
PACW Hydro_New | H | Hydro | 9 | hydnrg | 210.333 | 2012_Hydro | Base | PACW
PACW Hydro_New | H | Hydro | 10 | hydnrg | 175.569 | 2012_Hydro | Base | PACW
PACW Hydro_New | H | Hydro | 11 | hydnrg | 330.986 | 2012_Hydro | Base | PACW
PACW Hydro_New | H | Hydro | 12 | hydnrg | 362.615 | 2012_Hydro | Base | PACW
PACW Hydro_New | H | Hydro | 1 | hydnrg | 295.997 | 2013_Hydro | Base | PACW
PACW Hydro_New | H | Hydro | 2 | hydnrg | 262.457 | 2013_Hydro | Base | PACW
PACW Hydro_New | H | Hydro | 3 | hydnrg | 180.952 | 2013_Hydro | Base | PACW
PACW Hydro_New | H | Hydro | 4 | hydnrg | 261.145 | 2013_Hydro | Base | PACW
PACW Hydro_New | H | Hydro | 5 | hydnrg | 322.127 | 2013_Hydro | Base | PACW
PACW Hydro_New | H | Hydro | 6 | hydnrg | 248.419 | 2013_Hydro | Base | PACW
PACW Hydro_New | H | Hydro | 7 | hydnrg | 207.288 | 2013_Hydro | Base | PACW
PACW Hydro_New | H | Hydro | 8 | hydnrg | 176.277 | 2013_Hydro | Base | PACW
PACW Hydro_New | H | Hydro | 9 | hydnrg | 160.702 | 2013_Hydro | Base | PACW
PACW Hydro_New | H | Hydro | 10 | hydnrg | 204.298 | 2013_Hydro | Base | PACW
PACW Hydro_New | H | Hydro | 11 | hydnrg | 199.33 | 2013_Hydro | Base | PACW
PACW Hydro_New | H | Hydro | 12 | hydnrg | 213.491 | 2013_Hydro | Base | PACW
PACW Hydro_New | H | Hydro | 1 | hydnrg | 264.184 | 2014_Hydro | Base | PACW
PACW Hydro_New | H | Hydro | 2 | hydnrg | 259.828 | 2014_Hydro | Base | PACW
PACW Hydro_New | H | Hydro | 3 | hydnrg | 414.192 | 2014_Hydro | Base | PACW
PACW Hydro_New | H | Hydro | 4 | hydnrg | 322.837 | 2014_Hydro | Base | PACW
PACW Hydro_New | H | Hydro | 5 | hydnrg | 364.296 | 2014_Hydro | Base | PACW
PACW Hydro_New | H | Hydro | 6 | hydnrg | 258.401 | 2014_Hydro | Base | PACW
PACW Hydro_New | H | Hydro | 7 | hydnrg | 227.327 | 2014_Hydro | Base | PACW
PACW Hydro_New | H | Hydro | 8 | hydnrg | 187.058 | 2014_Hydro | Base | PACW
PACW Hydro_New | H | Hydro | 9 | hydnrg | 149.261 | 2014_Hydro | Base | PACW
PACW Hydro_New | H | Hydro | 10 | hydnrg | 190.525 | 2014_Hydro | Base | PACW
PACW Hydro_New | H | Hydro | 11 | hydnrg | 274.573 | 2014_Hydro | Base | PACW
PACW Hydro_New | H | Hydro | 12 | hydnrg | 358.612 | 2014_Hydro | Base | PACW
PACW Hydro_New | H | Hydro | 1 | hydnrg | 348.989 | 2015_Hydro | Base | PACW
PACW Hydro_New | H | Hydro | 2 | hydnrg | 310.754 | 2015_Hydro | Base | PACW
PACW Hydro_New | H | Hydro | 3 | hydnrg | 266.632 | 2015_Hydro | Base | PACW
PACW Hydro_New | H | Hydro | 4 | hydnrg | 209.546 | 2015_Hydro | Base | PACW
PACW Hydro_New | H | Hydro | 5 | hydnrg | 175.062 | 2015_Hydro | Base | PACW
PACW Hydro_New | H | Hydro | 6 | hydnrg | 179.421 | 2015_Hydro | Base | PACW
PACW Hydro_New | H | Hydro | 7 | hydnrg | 170.736 | 2015_Hydro | Base | PACW
PACW Hydro_New | H | Hydro | 8 | hydnrg | 134.145 | 2015_Hydro | Base | PACW
PACW Hydro_New | H | Hydro | 9 | hydnrg | 133.643 | 2015_Hydro | Base | PACW
PACW Hydro_New | H | Hydro | 10 | hydnrg | 119.806 | 2015_Hydro | Base | PACW
PACW Hydro_New | H | Hydro | 11 | hydnrg | 247.081 | 2015_Hydro | Base | PACW
PACW Hydro_New | H | Hydro | 12 | hydnrg | 339.017 | 2015_Hydro | Base | PACW
PACW Hydro_New | H | Hydro | 1 | hydnrg | 314.231 | 2016_Hydro | Base | PACW
PACW Hydro_New | H | Hydro | 2 | hydnrg | 353.812 | 2016_Hydro | Base | PACW
PACW Hydro_New | H | Hydro | 3 | hydnrg | 479.03 | 2016_Hydro | Base | PACW
PACW Hydro_New | H | Hydro | 4 | hydnrg | 327.664 | 2016_Hydro | Base | PACW
PACW Hydro_New | H | Hydro | 5 | hydnrg | 292.274 | 2016_Hydro | Base | PACW
PACW Hydro_New | H | Hydro | 6 | hydnrg | 230.843 | 2016_Hydro | Base | PACW
PACW Hydro_New | H | Hydro | 7 | hydnrg | 199.622 | 2016_Hydro | Base | PACW
PACW Hydro_New | H | Hydro | 8 | hydnrg | 166.108 | 2016_Hydro | Base | PACW
PACW Hydro_New | H | Hydro | 9 | hydnrg | 159.004 | 2016_Hydro | Base | PACW
PACW Hydro_New | H | Hydro | 10 | hydnrg | 277.653 | 2016_Hydro | Base | PACW
PACW Hydro_New | H | Hydro | 11 | hydnrg | 343.309 | 2016_Hydro | Base | PACW
PACW Hydro_New | H | Hydro | 12 | hydnrg | 330.065 | 2016_Hydro | Base | PACW
PACW Hydro_New | H | Hydro | 1 | hydnrg | 339.261 | 2017_Hydro | Base | PACW
PACW Hydro_New | H | Hydro | 2 | hydnrg | 390.166 | 2017_Hydro | Base | PACW
PACW Hydro_New | H | Hydro | 3 | hydnrg | 484.344 | 2017_Hydro | Base | PACW
PACW Hydro_New | H | Hydro | 4 | hydnrg | 460.093 | 2017_Hydro | Base | PACW
PACW Hydro_New | H | Hydro | 5 | hydnrg | 484.344 | 2017_Hydro | Base | PACW
PACW Hydro_New | H | Hydro | 6 | hydnrg | 417.407 | 2017_Hydro | Base | PACW
PACW Hydro_New | H | Hydro | 7 | hydnrg | 253.629 | 2017_Hydro | Base | PACW
PACW Hydro_New | H | Hydro | 8 | hydnrg | 184.419 | 2017_Hydro | Base | PACW
PACW Hydro_New | H | Hydro | 9 | hydnrg | 252.239 | 2017_Hydro | Base | PACW
PACW Hydro_New | H | Hydro | 10 | hydnrg | 216.991 | 2017_Hydro | Base | PACW
PACW Hydro_New | H | Hydro | 11 | hydnrg | 327.071 | 2017_Hydro | Base | PACW
PACW Hydro_New | H | Hydro | 12 | hydnrg | 369.056 | 2017_Hydro | Base | PACW
PACW Hydro_New | H | Hydro | 1 | hydnrg | 382.663 | 2018_Hydro | Base | PACW
PACW Hydro_New | H | Hydro | 2 | hydnrg | 313.334 | 2018_Hydro | Base | PACW
PACW Hydro_New | H | Hydro | 3 | hydnrg | 248.049 | 2018_Hydro | Base | PACW
PACW Hydro_New | H | Hydro | 4 | hydnrg | 336.782 | 2018_Hydro | Base | PACW
PACW Hydro_New | H | Hydro | 5 | hydnrg | 344.88 | 2018_Hydro | Base | PACW
PACW Hydro_New | H | Hydro | 6 | hydnrg | 241.104 | 2018_Hydro | Base | PACW
PACW Hydro_New | H | Hydro | 7 | hydnrg | 207.322 | 2018_Hydro | Base | PACW
PACW Hydro_New | H | Hydro | 8 | hydnrg | 144.173 | 2018_Hydro | Base | PACW
PACW Hydro_New | H | Hydro | 9 | hydnrg | 134.28 | 2018_Hydro | Base | PACW
PACW Hydro_New | H | Hydro | 10 | hydnrg | 127.233 | 2018_Hydro | Base | PACW
PACW Hydro_New | H | Hydro | 11 | hydnrg | 213.114 | 2018_Hydro | Base | PACW
PACW Hydro_New | H | Hydro | 12 | hydnrg | 227.282 | 2018_Hydro | Base | PACW
PACW Hydro_New | H | Hydro | 1 | hydnrg | 271.728 | 2019_Hydro | Base | PACW
PACW Hydro_New | H | Hydro | 2 | hydnrg | 185.303 | 2019_Hydro | Base | PACW
PACW Hydro_New | H | Hydro | 3 | hydnrg | 234 | 2019_Hydro | Base | PACW
PACW Hydro_New | H | Hydro | 4 | hydnrg | 314.527 | 2019_Hydro | Base | PACW
PACW Hydro_New | H | Hydro | 5 | hydnrg | 320.404 | 2019_Hydro | Base | PACW
PACW Hydro_New | H | Hydro | 6 | hydnrg | 281.883 | 2019_Hydro | Base | PACW
PACW Hydro_New | H | Hydro | 7 | hydnrg | 218.088 | 2019_Hydro | Base | PACW
PACW Hydro_New | H | Hydro | 8 | hydnrg | 194.214 | 2019_Hydro | Base | PACW
PACW Hydro_New | H | Hydro | 9 | hydnrg | 160.369 | 2019_Hydro | Base | PACW
PACW Hydro_New | H | Hydro | 10 | hydnrg | 178.477 | 2019_Hydro | Base | PACW
PACW Hydro_New | H | Hydro | 11 | hydnrg | 192.852 | 2019_Hydro | Base | PACW
PACW Hydro_New | H | Hydro | 12 | hydnrg | 208.98 | 2019_Hydro | Base | PACW
PACW Hydro_New | H | Hydro | 1 | hydnrg | 311.738 | 2020_Hydro | Base | PACW
PACW Hydro_New | H | Hydro | 2 | hydnrg | 311.532 | 2020_Hydro | Base | PACW
PACW Hydro_New | H | Hydro | 3 | hydnrg | 162.588 | 2020_Hydro | Base | PACW
PACW Hydro_New | H | Hydro | 4 | hydnrg | 196.693 | 2020_Hydro | Base | PACW
PACW Hydro_New | H | Hydro | 5 | hydnrg | 303.683 | 2020_Hydro | Base | PACW
PACW Hydro_New | H | Hydro | 6 | hydnrg | 257.005 | 2020_Hydro | Base | PACW
PACW Hydro_New | H | Hydro | 7 | hydnrg | 240.237 | 2020_Hydro | Base | PACW
PACW Hydro_New | H | Hydro | 8 | hydnrg | 183.969 | 2020_Hydro | Base | PACW
PACW Hydro_New | H | Hydro | 9 | hydnrg | 138.238 | 2020_Hydro | Base | PACW
PACW Hydro_New | H | Hydro | 10 | hydnrg | 175.218 | 2020_Hydro | Base | PACW
PACW Hydro_New | H | Hydro | 11 | hydnrg | 203.225 | 2020_Hydro | Base | PACW
PACW Hydro_New | H | Hydro | 12 | hydnrg | 239.656 | 2020_Hydro | Base | PACW
PGE Hydro_New | H | Hydro | 1 | hydnrg | 856.3926 | 1998_Hydro | Base | PGE
PGE Hydro_New | H | Hydro | 2 | hydnrg | 1131.9061 | 1998_Hydro | Base | PGE
PGE Hydro_New | H | Hydro | 3 | hydnrg | 1287.4817 | 1998_Hydro | Base | PGE
PGE Hydro_New | H | Hydro | 4 | hydnrg | 1410.2063 | 1998_Hydro | Base | PGE
PGE Hydro_New | H | Hydro | 5 | hydnrg | 1535.9172 | 1998_Hydro | Base | PGE
PGE Hydro_New | H | Hydro | 6 | hydnrg | 1637.4526 | 1998_Hydro | Base | PGE
PGE Hydro_New | H | Hydro | 7 | hydnrg | 1964.2225 | 1998_Hydro | Base | PGE
PGE Hydro_New | H | Hydro | 8 | hydnrg | 1700.731 | 1998_Hydro | Base | PGE
PGE Hydro_New | H | Hydro | 9 | hydnrg | 1386.8721 | 1998_Hydro | Base | PGE
PGE Hydro_New | H | Hydro | 10 | hydnrg | 823.2167 | 1998_Hydro | Base | PGE
PGE Hydro_New | H | Hydro | 11 | hydnrg | 868.0326 | 1998_Hydro | Base | PGE
PGE Hydro_New | H | Hydro | 12 | hydnrg | 1064.8429 | 1998_Hydro | Base | PGE
PGE Hydro_New | H | Hydro | 1 | hydnrg | 851.4198 | 1999_Hydro | Base | PGE
PGE Hydro_New | H | Hydro | 2 | hydnrg | 984.6251 | 1999_Hydro | Base | PGE
PGE Hydro_New | H | Hydro | 3 | hydnrg | 1089.7324 | 1999_Hydro | Base | PGE
PGE Hydro_New | H | Hydro | 4 | hydnrg | 1089.1568 | 1999_Hydro | Base | PGE
PGE Hydro_New | H | Hydro | 5 | hydnrg | 1229.67 | 1999_Hydro | Base | PGE
PGE Hydro_New | H | Hydro | 6 | hydnrg | 1324.6772 | 1999_Hydro | Base | PGE
PGE Hydro_New | H | Hydro | 7 | hydnrg | 1478.231 | 1999_Hydro | Base | PGE
PGE Hydro_New | H | Hydro | 8 | hydnrg | 1376.1871 | 1999_Hydro | Base | PGE
PGE Hydro_New | H | Hydro | 9 | hydnrg | 1026.3224 | 1999_Hydro | Base | PGE
PGE Hydro_New | H | Hydro | 10 | hydnrg | 768.2411 | 1999_Hydro | Base | PGE
PGE Hydro_New | H | Hydro | 11 | hydnrg | 666.3566 | 1999_Hydro | Base | PGE
PGE Hydro_New | H | Hydro | 12 | hydnrg | 639.4372 | 1999_Hydro | Base | PGE
PGE Hydro_New | H | Hydro | 1 | hydnrg | 588.8419 | 2000_Hydro | Base | PGE
PGE Hydro_New | H | Hydro | 2 | hydnrg | 807.5903 | 2000_Hydro | Base | PGE
PGE Hydro_New | H | Hydro | 3 | hydnrg | 1285.169 | 2000_Hydro | Base | PGE
PGE Hydro_New | H | Hydro | 4 | hydnrg | 1251.0951 | 2000_Hydro | Base | PGE
PGE Hydro_New | H | Hydro | 5 | hydnrg | 1432.5238 | 2000_Hydro | Base | PGE
PGE Hydro_New | H | Hydro | 6 | hydnrg | 1433.7 | 2000_Hydro | Base | PGE
PGE Hydro_New | H | Hydro | 7 | hydnrg | 1588.9562 | 2000_Hydro | Base | PGE
PGE Hydro_New | H | Hydro | 8 | hydnrg | 1334.3864 | 2000_Hydro | Base | PGE
PGE Hydro_New | H | Hydro | 9 | hydnrg | 1030.627 | 2000_Hydro | Base | PGE
PGE Hydro_New | H | Hydro | 10 | hydnrg | 753.7608 | 2000_Hydro | Base | PGE
PGE Hydro_New | H | Hydro | 11 | hydnrg | 742.0674 | 2000_Hydro | Base | PGE
PGE Hydro_New | H | Hydro | 12 | hydnrg | 667.9356 | 2000_Hydro | Base | PGE
PGE Hydro_New | H | Hydro | 1 | hydnrg | 566.9112 | 2001_Hydro | Base | PGE
PGE Hydro_New | H | Hydro | 2 | hydnrg | 458.9742 | 2001_Hydro | Base | PGE
PGE Hydro_New | H | Hydro | 3 | hydnrg | 628.7553 | 2001_Hydro | Base | PGE
PGE Hydro_New | H | Hydro | 4 | hydnrg | 723.8199 | 2001_Hydro | Base | PGE
PGE Hydro_New | H | Hydro | 5 | hydnrg | 1066.3778 | 2001_Hydro | Base | PGE
PGE Hydro_New | H | Hydro | 6 | hydnrg | 1002.9887 | 2001_Hydro | Base | PGE
PGE Hydro_New | H | Hydro | 7 | hydnrg | 1122.9389 | 2001_Hydro | Base | PGE
PGE Hydro_New | H | Hydro | 8 | hydnrg | 1107.7836 | 2001_Hydro | Base | PGE
PGE Hydro_New | H | Hydro | 9 | hydnrg | 787.2753 | 2001_Hydro | Base | PGE
PGE Hydro_New | H | Hydro | 10 | hydnrg | 631.2751 | 2001_Hydro | Base | PGE
PGE Hydro_New | H | Hydro | 11 | hydnrg | 521.3981 | 2001_Hydro | Base | PGE
PGE Hydro_New | H | Hydro | 12 | hydnrg | 648.3507 | 2001_Hydro | Base | PGE
PGE Hydro_New | H | Hydro | 1 | hydnrg | 903.3377 | 2002_Hydro | Base | PGE
PGE Hydro_New | H | Hydro | 2 | hydnrg | 699.7586 | 2002_Hydro | Base | PGE
PGE Hydro_New | H | Hydro | 3 | hydnrg | 889.6511 | 2002_Hydro | Base | PGE
PGE Hydro_New | H | Hydro | 4 | hydnrg | 1006.0609 | 2002_Hydro | Base | PGE
PGE Hydro_New | H | Hydro | 5 | hydnrg | 1181.4708 | 2002_Hydro | Base | PGE
PGE Hydro_New | H | Hydro | 6 | hydnrg | 1171.4695 | 2002_Hydro | Base | PGE
PGE Hydro_New | H | Hydro | 7 | hydnrg | 1261.3799 | 2002_Hydro | Base | PGE
PGE Hydro_New | H | Hydro | 8 | hydnrg | 1257.4914 | 2002_Hydro | Base | PGE
PGE Hydro_New | H | Hydro | 9 | hydnrg | 1020.7738 | 2002_Hydro | Base | PGE
PGE Hydro_New | H | Hydro | 10 | hydnrg | 605.0681 | 2002_Hydro | Base | PGE
PGE Hydro_New | H | Hydro | 11 | hydnrg | 632.9499 | 2002_Hydro | Base | PGE
PGE Hydro_New | H | Hydro | 12 | hydnrg | 779.9561 | 2002_Hydro | Base | PGE
PGE Hydro_New | H | Hydro | 1 | hydnrg | 888.8516 | 2003_Hydro | Base | PGE
PGE Hydro_New | H | Hydro | 2 | hydnrg | 948.3057 | 2003_Hydro | Base | PGE
PGE Hydro_New | H | Hydro | 3 | hydnrg | 916.0618 | 2003_Hydro | Base | PGE
PGE Hydro_New | H | Hydro | 4 | hydnrg | 991.7157 | 2003_Hydro | Base | PGE
PGE Hydro_New | H | Hydro | 5 | hydnrg | 1501.0894 | 2003_Hydro | Base | PGE
PGE Hydro_New | H | Hydro | 6 | hydnrg | 1495.3576 | 2003_Hydro | Base | PGE
PGE Hydro_New | H | Hydro | 7 | hydnrg | 1688.403 | 2003_Hydro | Base | PGE
PGE Hydro_New | H | Hydro | 8 | hydnrg | 1423.1355 | 2003_Hydro | Base | PGE
PGE Hydro_New | H | Hydro | 9 | hydnrg | 1152.9873 | 2003_Hydro | Base | PGE
PGE Hydro_New | H | Hydro | 10 | hydnrg | 762.262 | 2003_Hydro | Base | PGE
PGE Hydro_New | H | Hydro | 11 | hydnrg | 701.6496 | 2003_Hydro | Base | PGE
PGE Hydro_New | H | Hydro | 12 | hydnrg | 909.0028 | 2003_Hydro | Base | PGE
PGE Hydro_New | H | Hydro | 1 | hydnrg | 1059.4083 | 2004_Hydro | Base | PGE
PGE Hydro_New | H | Hydro | 2 | hydnrg | 940.2691 | 2004_Hydro | Base | PGE
PGE Hydro_New | H | Hydro | 3 | hydnrg | 1289.4834 | 2004_Hydro | Base | PGE
PGE Hydro_New | H | Hydro | 4 | hydnrg | 1270.446 | 2004_Hydro | Base | PGE
PGE Hydro_New | H | Hydro | 5 | hydnrg | 1154.2784 | 2004_Hydro | Base | PGE
PGE Hydro_New | H | Hydro | 6 | hydnrg | 1187.3048 | 2004_Hydro | Base | PGE
PGE Hydro_New | H | Hydro | 7 | hydnrg | 1442.3292 | 2004_Hydro | Base | PGE
PGE Hydro_New | H | Hydro | 8 | hydnrg | 1310.6445 | 2004_Hydro | Base | PGE
PGE Hydro_New | H | Hydro | 9 | hydnrg | 948.037 | 2004_Hydro | Base | PGE
PGE Hydro_New | H | Hydro | 10 | hydnrg | 687.326 | 2004_Hydro | Base | PGE
PGE Hydro_New | H | Hydro | 11 | hydnrg | 751.9763 | 2004_Hydro | Base | PGE
PGE Hydro_New | H | Hydro | 12 | hydnrg | 927.9742 | 2004_Hydro | Base | PGE
PGE Hydro_New | H | Hydro | 1 | hydnrg | 934.8151 | 2005_Hydro | Base | PGE
PGE Hydro_New | H | Hydro | 2 | hydnrg | 1043.8942 | 2005_Hydro | Base | PGE
PGE Hydro_New | H | Hydro | 3 | hydnrg | 1200.2247 | 2005_Hydro | Base | PGE
PGE Hydro_New | H | Hydro | 4 | hydnrg | 1317.8368 | 2005_Hydro | Base | PGE
PGE Hydro_New | H | Hydro | 5 | hydnrg | 1716.7341 | 2005_Hydro | Base | PGE
PGE Hydro_New | H | Hydro | 6 | hydnrg | 1673.1674 | 2005_Hydro | Base | PGE
PGE Hydro_New | H | Hydro | 7 | hydnrg | 1953.7776 | 2005_Hydro | Base | PGE
PGE Hydro_New | H | Hydro | 8 | hydnrg | 1587.3444 | 2005_Hydro | Base | PGE
PGE Hydro_New | H | Hydro | 9 | hydnrg | 1240.1144 | 2005_Hydro | Base | PGE
PGE Hydro_New | H | Hydro | 10 | hydnrg | 932.9231 | 2005_Hydro | Base | PGE
PGE Hydro_New | H | Hydro | 11 | hydnrg | 808.9129 | 2005_Hydro | Base | PGE
PGE Hydro_New | H | Hydro | 12 | hydnrg | 1151.6703 | 2005_Hydro | Base | PGE
PGE Hydro_New | H | Hydro | 1 | hydnrg | 1617.9001 | 2006_Hydro | Base | PGE
PGE Hydro_New | H | Hydro | 2 | hydnrg | 1350.9789 | 2006_Hydro | Base | PGE
PGE Hydro_New | H | Hydro | 3 | hydnrg | 1752.5888 | 2006_Hydro | Base | PGE
PGE Hydro_New | H | Hydro | 4 | hydnrg | 1947.2526 | 2006_Hydro | Base | PGE
PGE Hydro_New | H | Hydro | 5 | hydnrg | 2103.3327 | 2006_Hydro | Base | PGE
PGE Hydro_New | H | Hydro | 6 | hydnrg | 1883.6451 | 2006_Hydro | Base | PGE
PGE Hydro_New | H | Hydro | 7 | hydnrg | 2017.003 | 2006_Hydro | Base | PGE
PGE Hydro_New | H | Hydro | 8 | hydnrg | 1619.505 | 2006_Hydro | Base | PGE
PGE Hydro_New | H | Hydro | 9 | hydnrg | 1178.6661 | 2006_Hydro | Base | PGE
PGE Hydro_New | H | Hydro | 10 | hydnrg | 954.7987 | 2006_Hydro | Base | PGE
PGE Hydro_New | H | Hydro | 11 | hydnrg | 973.751 | 2006_Hydro | Base | PGE
PGE Hydro_New | H | Hydro | 12 | hydnrg | 1041.9854 | 2006_Hydro | Base | PGE
PGE Hydro_New | H | Hydro | 1 | hydnrg | 836.6598 | 2007_Hydro | Base | PGE
PGE Hydro_New | H | Hydro | 2 | hydnrg | 723.8039 | 2007_Hydro | Base | PGE
PGE Hydro_New | H | Hydro | 3 | hydnrg | 923.1596 | 2007_Hydro | Base | PGE
PGE Hydro_New | H | Hydro | 4 | hydnrg | 832.2184 | 2007_Hydro | Base | PGE
PGE Hydro_New | H | Hydro | 5 | hydnrg | 1118.0899 | 2007_Hydro | Base | PGE
PGE Hydro_New | H | Hydro | 6 | hydnrg | 978.8459 | 2007_Hydro | Base | PGE
PGE Hydro_New | H | Hydro | 7 | hydnrg | 1393.3753 | 2007_Hydro | Base | PGE
PGE Hydro_New | H | Hydro | 8 | hydnrg | 1213.8658 | 2007_Hydro | Base | PGE
PGE Hydro_New | H | Hydro | 9 | hydnrg | 943.4706 | 2007_Hydro | Base | PGE
PGE Hydro_New | H | Hydro | 10 | hydnrg | 714.2457 | 2007_Hydro | Base | PGE
PGE Hydro_New | H | Hydro | 11 | hydnrg | 716.6609 | 2007_Hydro | Base | PGE
PGE Hydro_New | H | Hydro | 12 | hydnrg | 640.5225 | 2007_Hydro | Base | PGE
PGE Hydro_New | H | Hydro | 1 | hydnrg | 613.6742 | 2008_Hydro | Base | PGE
PGE Hydro_New | H | Hydro | 2 | hydnrg | 503.131 | 2008_Hydro | Base | PGE
PGE Hydro_New | H | Hydro | 3 | hydnrg | 552.0039 | 2008_Hydro | Base | PGE
PGE Hydro_New | H | Hydro | 4 | hydnrg | 1053.1427 | 2008_Hydro | Base | PGE
PGE Hydro_New | H | Hydro | 5 | hydnrg | 1239.05 | 2008_Hydro | Base | PGE
PGE Hydro_New | H | Hydro | 6 | hydnrg | 1046.9649 | 2008_Hydro | Base | PGE
PGE Hydro_New | H | Hydro | 7 | hydnrg | 1516.4001 | 2008_Hydro | Base | PGE
PGE Hydro_New | H | Hydro | 8 | hydnrg | 1618.1715 | 2008_Hydro | Base | PGE
PGE Hydro_New | H | Hydro | 9 | hydnrg | 781.9415 | 2008_Hydro | Base | PGE
PGE Hydro_New | H | Hydro | 10 | hydnrg | 426.4225 | 2008_Hydro | Base | PGE
PGE Hydro_New | H | Hydro | 11 | hydnrg | 304.6188 | 2008_Hydro | Base | PGE
PGE Hydro_New | H | Hydro | 12 | hydnrg | 335.7825 | 2008_Hydro | Base | PGE
PGE Hydro_New | H | Hydro | 1 | hydnrg | 484.993 | 2009_Hydro | Base | PGE
PGE Hydro_New | H | Hydro | 2 | hydnrg | 648.7534 | 2009_Hydro | Base | PGE
PGE Hydro_New | H | Hydro | 3 | hydnrg | 968.3182 | 2009_Hydro | Base | PGE
PGE Hydro_New | H | Hydro | 4 | hydnrg | 1110.2469 | 2009_Hydro | Base | PGE
PGE Hydro_New | H | Hydro | 5 | hydnrg | 1506.2232 | 2009_Hydro | Base | PGE
PGE Hydro_New | H | Hydro | 6 | hydnrg | 1438.0527 | 2009_Hydro | Base | PGE
PGE Hydro_New | H | Hydro | 7 | hydnrg | 1753.3032 | 2009_Hydro | Base | PGE
PGE Hydro_New | H | Hydro | 8 | hydnrg | 1369.5951 | 2009_Hydro | Base | PGE
PGE Hydro_New | H | Hydro | 9 | hydnrg | 1016.2495 | 2009_Hydro | Base | PGE
PGE Hydro_New | H | Hydro | 10 | hydnrg | 757.2396 | 2009_Hydro | Base | PGE
PGE Hydro_New | H | Hydro | 11 | hydnrg | 535.3429 | 2009_Hydro | Base | PGE
PGE Hydro_New | H | Hydro | 12 | hydnrg | 555.1255 | 2009_Hydro | Base | PGE
PGE Hydro_New | H | Hydro | 1 | hydnrg | 590.9889 | 2010_Hydro | Base | PGE
PGE Hydro_New | H | Hydro | 2 | hydnrg | 637.2384 | 2010_Hydro | Base | PGE
PGE Hydro_New | H | Hydro | 3 | hydnrg | 955.7351 | 2010_Hydro | Base | PGE
PGE Hydro_New | H | Hydro | 4 | hydnrg | 1076.4304 | 2010_Hydro | Base | PGE
PGE Hydro_New | H | Hydro | 5 | hydnrg | 1554.8543 | 2010_Hydro | Base | PGE
PGE Hydro_New | H | Hydro | 6 | hydnrg | 1752.7105 | 2010_Hydro | Base | PGE
PGE Hydro_New | H | Hydro | 7 | hydnrg | 1972.5094 | 2010_Hydro | Base | PGE
PGE Hydro_New | H | Hydro | 8 | hydnrg | 1669.3614 | 2010_Hydro | Base | PGE
PGE Hydro_New | H | Hydro | 9 | hydnrg | 1221.3978 | 2010_Hydro | Base | PGE
PGE Hydro_New | H | Hydro | 10 | hydnrg | 821.3261 | 2010_Hydro | Base | PGE
PGE Hydro_New | H | Hydro | 11 | hydnrg | 897.6236 | 2010_Hydro | Base | PGE
PGE Hydro_New | H | Hydro | 12 | hydnrg | 1279.338 | 2010_Hydro | Base | PGE
PGE Hydro_New | H | Hydro | 1 | hydnrg | 1381.0496 | 2011_Hydro | Base | PGE
PGE Hydro_New | H | Hydro | 2 | hydnrg | 1039.0941 | 2011_Hydro | Base | PGE
PGE Hydro_New | H | Hydro | 3 | hydnrg | 1558.872 | 2011_Hydro | Base | PGE
PGE Hydro_New | H | Hydro | 4 | hydnrg | 1920.6682 | 2011_Hydro | Base | PGE
PGE Hydro_New | H | Hydro | 5 | hydnrg | 2153.0463 | 2011_Hydro | Base | PGE
PGE Hydro_New | H | Hydro | 6 | hydnrg | 1990.5637 | 2011_Hydro | Base | PGE
PGE Hydro_New | H | Hydro | 7 | hydnrg | 2272.6397 | 2011_Hydro | Base | PGE
PGE Hydro_New | H | Hydro | 8 | hydnrg | 1836.8346 | 2011_Hydro | Base | PGE
PGE Hydro_New | H | Hydro | 9 | hydnrg | 1442.8797 | 2011_Hydro | Base | PGE
PGE Hydro_New | H | Hydro | 10 | hydnrg | 889.5705 | 2011_Hydro | Base | PGE
PGE Hydro_New | H | Hydro | 11 | hydnrg | 822.1804 | 2011_Hydro | Base | PGE
PGE Hydro_New | H | Hydro | 12 | hydnrg | 787.4028 | 2011_Hydro | Base | PGE
PGE Hydro_New | H | Hydro | 1 | hydnrg | 573.065 | 2012_Hydro | Base | PGE
PGE Hydro_New | H | Hydro | 2 | hydnrg | 465.9611 | 2012_Hydro | Base | PGE
PGE Hydro_New | H | Hydro | 3 | hydnrg | 690.8936 | 2012_Hydro | Base | PGE
PGE Hydro_New | H | Hydro | 4 | hydnrg | 968.0933 | 2012_Hydro | Base | PGE
PGE Hydro_New | H | Hydro | 5 | hydnrg | 1464.8899 | 2012_Hydro | Base | PGE
PGE Hydro_New | H | Hydro | 6 | hydnrg | 1270.7621 | 2012_Hydro | Base | PGE
PGE Hydro_New | H | Hydro | 7 | hydnrg | 1466.094 | 2012_Hydro | Base | PGE
PGE Hydro_New | H | Hydro | 8 | hydnrg | 1316.1522 | 2012_Hydro | Base | PGE
PGE Hydro_New | H | Hydro | 9 | hydnrg | 1174.3359 | 2012_Hydro | Base | PGE
PGE Hydro_New | H | Hydro | 10 | hydnrg | 822.8719 | 2012_Hydro | Base | PGE
PGE Hydro_New | H | Hydro | 11 | hydnrg | 695.1191 | 2012_Hydro | Base | PGE
PGE Hydro_New | H | Hydro | 12 | hydnrg | 806.6178 | 2012_Hydro | Base | PGE
PGE Hydro_New | H | Hydro | 1 | hydnrg | 781.4095 | 2013_Hydro | Base | PGE
PGE Hydro_New | H | Hydro | 2 | hydnrg | 710.2634 | 2013_Hydro | Base | PGE
PGE Hydro_New | H | Hydro | 3 | hydnrg | 836.8107 | 2013_Hydro | Base | PGE
PGE Hydro_New | H | Hydro | 4 | hydnrg | 1010.0918 | 2013_Hydro | Base | PGE
PGE Hydro_New | H | Hydro | 5 | hydnrg | 1135.3521 | 2013_Hydro | Base | PGE
PGE Hydro_New | H | Hydro | 6 | hydnrg | 1164.5791 | 2013_Hydro | Base | PGE
PGE Hydro_New | H | Hydro | 7 | hydnrg | 1455.0915 | 2013_Hydro | Base | PGE
PGE Hydro_New | H | Hydro | 8 | hydnrg | 1192.3678 | 2013_Hydro | Base | PGE
PGE Hydro_New | H | Hydro | 9 | hydnrg | 877.6409 | 2013_Hydro | Base | PGE
PGE Hydro_New | H | Hydro | 10 | hydnrg | 621.6523 | 2013_Hydro | Base | PGE
PGE Hydro_New | H | Hydro | 11 | hydnrg | 501.4234 | 2013_Hydro | Base | PGE
PGE Hydro_New | H | Hydro | 12 | hydnrg | 422.8323 | 2013_Hydro | Base | PGE
PGE Hydro_New | H | Hydro | 1 | hydnrg | 390.0874 | 2014_Hydro | Base | PGE
PGE Hydro_New | H | Hydro | 2 | hydnrg | 326.2272 | 2014_Hydro | Base | PGE
PGE Hydro_New | H | Hydro | 3 | hydnrg | 432.2667 | 2014_Hydro | Base | PGE
PGE Hydro_New | H | Hydro | 4 | hydnrg | 628.3514 | 2014_Hydro | Base | PGE
PGE Hydro_New | H | Hydro | 5 | hydnrg | 978.873 | 2014_Hydro | Base | PGE
PGE Hydro_New | H | Hydro | 6 | hydnrg | 984.9905 | 2014_Hydro | Base | PGE
PGE Hydro_New | H | Hydro | 7 | hydnrg | 1057.6957 | 2014_Hydro | Base | PGE
PGE Hydro_New | H | Hydro | 8 | hydnrg | 835.3737 | 2014_Hydro | Base | PGE
PGE Hydro_New | H | Hydro | 9 | hydnrg | 622.9441 | 2014_Hydro | Base | PGE
PGE Hydro_New | H | Hydro | 10 | hydnrg | 444.1819 | 2014_Hydro | Base | PGE
PGE Hydro_New | H | Hydro | 11 | hydnrg | 374.6296 | 2014_Hydro | Base | PGE
PGE Hydro_New | H | Hydro | 12 | hydnrg | 474.1667 | 2014_Hydro | Base | PGE
PGE Hydro_New | H | Hydro | 1 | hydnrg | 415.669 | 2015_Hydro | Base | PGE
PGE Hydro_New | H | Hydro | 2 | hydnrg | 426.1251 | 2015_Hydro | Base | PGE
PGE Hydro_New | H | Hydro | 3 | hydnrg | 425.9671 | 2015_Hydro | Base | PGE
PGE Hydro_New | H | Hydro | 4 | hydnrg | 432.5606 | 2015_Hydro | Base | PGE
PGE Hydro_New | H | Hydro | 5 | hydnrg | 549.2521 | 2015_Hydro | Base | PGE
PGE Hydro_New | H | Hydro | 6 | hydnrg | 674.8408 | 2015_Hydro | Base | PGE
PGE Hydro_New | H | Hydro | 7 | hydnrg | 945.3374 | 2015_Hydro | Base | PGE
PGE Hydro_New | H | Hydro | 8 | hydnrg | 820.5433 | 2015_Hydro | Base | PGE
PGE Hydro_New | H | Hydro | 9 | hydnrg | 679.3965 | 2015_Hydro | Base | PGE
PGE Hydro_New | H | Hydro | 10 | hydnrg | 411.4339 | 2015_Hydro | Base | PGE
PGE Hydro_New | H | Hydro | 11 | hydnrg | 283.4233 | 2015_Hydro | Base | PGE
PGE Hydro_New | H | Hydro | 12 | hydnrg | 412.6174 | 2015_Hydro | Base | PGE
PGE Hydro_New | H | Hydro | 1 | hydnrg | 539.6639 | 2016_Hydro | Base | PGE
PGE Hydro_New | H | Hydro | 2 | hydnrg | 748.3299 | 2016_Hydro | Base | PGE
PGE Hydro_New | H | Hydro | 3 | hydnrg | 1301.016 | 2016_Hydro | Base | PGE
PGE Hydro_New | H | Hydro | 4 | hydnrg | 1323.6977 | 2016_Hydro | Base | PGE
PGE Hydro_New | H | Hydro | 5 | hydnrg | 1553.0401 | 2016_Hydro | Base | PGE
PGE Hydro_New | H | Hydro | 6 | hydnrg | 1686.5143 | 2016_Hydro | Base | PGE
PGE Hydro_New | H | Hydro | 7 | hydnrg | 1852.1316 | 2016_Hydro | Base | PGE
PGE Hydro_New | H | Hydro | 8 | hydnrg | 1481.0318 | 2016_Hydro | Base | PGE
PGE Hydro_New | H | Hydro | 9 | hydnrg | 1226.9198 | 2016_Hydro | Base | PGE
PGE Hydro_New | H | Hydro | 10 | hydnrg | 867.1704 | 2016_Hydro | Base | PGE
PGE Hydro_New | H | Hydro | 11 | hydnrg | 854.8852 | 2016_Hydro | Base | PGE
PGE Hydro_New | H | Hydro | 12 | hydnrg | 1108.4019 | 2016_Hydro | Base | PGE
PGE Hydro_New | H | Hydro | 1 | hydnrg | 1763.5999 | 2017_Hydro | Base | PGE
PGE Hydro_New | H | Hydro | 2 | hydnrg | 1551.3108 | 2017_Hydro | Base | PGE
PGE Hydro_New | H | Hydro | 3 | hydnrg | 2179.4443 | 2017_Hydro | Base | PGE
PGE Hydro_New | H | Hydro | 4 | hydnrg | 2115.8981 | 2017_Hydro | Base | PGE
PGE Hydro_New | H | Hydro | 5 | hydnrg | 2371.347 | 2017_Hydro | Base | PGE
PGE Hydro_New | H | Hydro | 6 | hydnrg | 2132.1816 | 2017_Hydro | Base | PGE
PGE Hydro_New | H | Hydro | 7 | hydnrg | 2291.017 | 2017_Hydro | Base | PGE
PGE Hydro_New | H | Hydro | 8 | hydnrg | 2032.1922 | 2017_Hydro | Base | PGE
PGE Hydro_New | H | Hydro | 9 | hydnrg | 1510.618 | 2017_Hydro | Base | PGE
PGE Hydro_New | H | Hydro | 10 | hydnrg | 1036.8326 | 2017_Hydro | Base | PGE
PGE Hydro_New | H | Hydro | 11 | hydnrg | 900.7229 | 2017_Hydro | Base | PGE
PGE Hydro_New | H | Hydro | 12 | hydnrg | 905.6026 | 2017_Hydro | Base | PGE
PGE Hydro_New | H | Hydro | 1 | hydnrg | 863.5482 | 2018_Hydro | Base | PGE
PGE Hydro_New | H | Hydro | 2 | hydnrg | 606.769 | 2018_Hydro | Base | PGE
PGE Hydro_New | H | Hydro | 3 | hydnrg | 960.8242 | 2018_Hydro | Base | PGE
PGE Hydro_New | H | Hydro | 4 | hydnrg | 1655.2186 | 2018_Hydro | Base | PGE
PGE Hydro_New | H | Hydro | 5 | hydnrg | 1576.3284 | 2018_Hydro | Base | PGE
PGE Hydro_New | H | Hydro | 6 | hydnrg | 1456.0215 | 2018_Hydro | Base | PGE
PGE Hydro_New | H | Hydro | 7 | hydnrg | 1657.2674 | 2018_Hydro | Base | PGE
PGE Hydro_New | H | Hydro | 8 | hydnrg | 1507.6441 | 2018_Hydro | Base | PGE
PGE Hydro_New | H | Hydro | 9 | hydnrg | 1252.4617 | 2018_Hydro | Base | PGE
PGE Hydro_New | H | Hydro | 10 | hydnrg | 743.457 | 2018_Hydro | Base | PGE
PGE Hydro_New | H | Hydro | 11 | hydnrg | 622.3267 | 2018_Hydro | Base | PGE
PGE Hydro_New | H | Hydro | 12 | hydnrg | 805.5663 | 2018_Hydro | Base | PGE
PGE Hydro_New | H | Hydro | 1 | hydnrg | 824.4303 | 2019_Hydro | Base | PGE
PGE Hydro_New | H | Hydro | 2 | hydnrg | 1158.5123 | 2019_Hydro | Base | PGE
PGE Hydro_New | H | Hydro | 3 | hydnrg | 2230.797 | 2019_Hydro | Base | PGE
PGE Hydro_New | H | Hydro | 4 | hydnrg | 2378.5154 | 2019_Hydro | Base | PGE
PGE Hydro_New | H | Hydro | 5 | hydnrg | 2459.2917 | 2019_Hydro | Base | PGE
PGE Hydro_New | H | Hydro | 6 | hydnrg | 2369.7812 | 2019_Hydro | Base | PGE
PGE Hydro_New | H | Hydro | 7 | hydnrg | 2364.2703 | 2019_Hydro | Base | PGE
PGE Hydro_New | H | Hydro | 8 | hydnrg | 2065.478 | 2019_Hydro | Base | PGE
PGE Hydro_New | H | Hydro | 9 | hydnrg | 1533.7834 | 2019_Hydro | Base | PGE
PGE Hydro_New | H | Hydro | 10 | hydnrg | 1152.6119 | 2019_Hydro | Base | PGE
PGE Hydro_New | H | Hydro | 11 | hydnrg | 900.164 | 2019_Hydro | Base | PGE
PGE Hydro_New | H | Hydro | 12 | hydnrg | 1138.1253 | 2019_Hydro | Base | PGE
PGE Hydro_New | H | Hydro | 1 | hydnrg | 953.0572 | 2020_Hydro | Base | PGE
PGE Hydro_New | H | Hydro | 2 | hydnrg | 672.6718 | 2020_Hydro | Base | PGE
PGE Hydro_New | H | Hydro | 3 | hydnrg | 613.9167 | 2020_Hydro | Base | PGE
PGE Hydro_New | H | Hydro | 4 | hydnrg | 964.2465 | 2020_Hydro | Base | PGE
PGE Hydro_New | H | Hydro | 5 | hydnrg | 1438.4102 | 2020_Hydro | Base | PGE
PGE Hydro_New | H | Hydro | 6 | hydnrg | 1251.1401 | 2020_Hydro | Base | PGE
PGE Hydro_New | H | Hydro | 7 | hydnrg | 1309.1792 | 2020_Hydro | Base | PGE
PGE Hydro_New | H | Hydro | 8 | hydnrg | 1341.9093 | 2020_Hydro | Base | PGE
PGE Hydro_New | H | Hydro | 9 | hydnrg | 863.4216 | 2020_Hydro | Base | PGE
PGE Hydro_New | H | Hydro | 10 | hydnrg | 777.5922 | 2020_Hydro | Base | PGE
PGE Hydro_New | H | Hydro | 11 | hydnrg | 579.9926 | 2020_Hydro | Base | PGE
PGE Hydro_New | H | Hydro | 12 | hydnrg | 493.885 | 2020_Hydro | Base | PGE
SCE Hoover Hydro_New | H | Hydro | 1 | hydnrg | 154.1678 | 1998_Hydro | Base | SCE
SCE Hoover Hydro_New | H | Hydro | 2 | hydnrg | 149.187 | 1998_Hydro | Base | SCE
SCE Hoover Hydro_New | H | Hydro | 3 | hydnrg | 152.3191 | 1998_Hydro | Base | SCE
SCE Hoover Hydro_New | H | Hydro | 4 | hydnrg | 140.6476 | 1998_Hydro | Base | SCE
SCE Hoover Hydro_New | H | Hydro | 5 | hydnrg | 142.7608 | 1998_Hydro | Base | SCE
SCE Hoover Hydro_New | H | Hydro | 6 | hydnrg | 121.297 | 1998_Hydro | Base | SCE
SCE Hoover Hydro_New | H | Hydro | 7 | hydnrg | 158.4496 | 1998_Hydro | Base | SCE
SCE Hoover Hydro_New | H | Hydro | 8 | hydnrg | 130.9653 | 1998_Hydro | Base | SCE
SCE Hoover Hydro_New | H | Hydro | 9 | hydnrg | 136.6848 | 1998_Hydro | Base | SCE
SCE Hoover Hydro_New | H | Hydro | 10 | hydnrg | 88.6662 | 1998_Hydro | Base | SCE
SCE Hoover Hydro_New | H | Hydro | 11 | hydnrg | 119.1773 | 1998_Hydro | Base | SCE
SCE Hoover Hydro_New | H | Hydro | 12 | hydnrg | 155.4126 | 1998_Hydro | Base | SCE
SCE Hoover Hydro_New | H | Hydro | 1 | hydnrg | 109.4188 | 1999_Hydro | Base | SCE
SCE Hoover Hydro_New | H | Hydro | 2 | hydnrg | 93.3027 | 1999_Hydro | Base | SCE
SCE Hoover Hydro_New | H | Hydro | 3 | hydnrg | 128.7381 | 1999_Hydro | Base | SCE
SCE Hoover Hydro_New | H | Hydro | 4 | hydnrg | 139.3905 | 1999_Hydro | Base | SCE
SCE Hoover Hydro_New | H | Hydro | 5 | hydnrg | 153.4486 | 1999_Hydro | Base | SCE
SCE Hoover Hydro_New | H | Hydro | 6 | hydnrg | 133.724 | 1999_Hydro | Base | SCE
SCE Hoover Hydro_New | H | Hydro | 7 | hydnrg | 134.5603 | 1999_Hydro | Base | SCE
SCE Hoover Hydro_New | H | Hydro | 8 | hydnrg | 125.7146 | 1999_Hydro | Base | SCE
SCE Hoover Hydro_New | H | Hydro | 9 | hydnrg | 98.2966 | 1999_Hydro | Base | SCE
SCE Hoover Hydro_New | H | Hydro | 10 | hydnrg | 109.3789 | 1999_Hydro | Base | SCE
SCE Hoover Hydro_New | H | Hydro | 11 | hydnrg | 120.2788 | 1999_Hydro | Base | SCE
SCE Hoover Hydro_New | H | Hydro | 12 | hydnrg | 93.6686 | 1999_Hydro | Base | SCE
SCE Hoover Hydro_New | H | Hydro | 1 | hydnrg | 94.9116 | 2000_Hydro | Base | SCE
SCE Hoover Hydro_New | H | Hydro | 2 | hydnrg | 95.0845 | 2000_Hydro | Base | SCE
SCE Hoover Hydro_New | H | Hydro | 3 | hydnrg | 135.2781 | 2000_Hydro | Base | SCE
SCE Hoover Hydro_New | H | Hydro | 4 | hydnrg | 161.3896 | 2000_Hydro | Base | SCE
SCE Hoover Hydro_New | H | Hydro | 5 | hydnrg | 161.1495 | 2000_Hydro | Base | SCE
SCE Hoover Hydro_New | H | Hydro | 6 | hydnrg | 123.1869 | 2000_Hydro | Base | SCE
SCE Hoover Hydro_New | H | Hydro | 7 | hydnrg | 143.1411 | 2000_Hydro | Base | SCE
SCE Hoover Hydro_New | H | Hydro | 8 | hydnrg | 129.086 | 2000_Hydro | Base | SCE
SCE Hoover Hydro_New | H | Hydro | 9 | hydnrg | 78.3599 | 2000_Hydro | Base | SCE
SCE Hoover Hydro_New | H | Hydro | 10 | hydnrg | 72.0051 | 2000_Hydro | Base | SCE
SCE Hoover Hydro_New | H | Hydro | 11 | hydnrg | 133.2391 | 2000_Hydro | Base | SCE
SCE Hoover Hydro_New | H | Hydro | 12 | hydnrg | 108.0725 | 2000_Hydro | Base | SCE
SCE Hoover Hydro_New | H | Hydro | 1 | hydnrg | 87.7502 | 2001_Hydro | Base | SCE
SCE Hoover Hydro_New | H | Hydro | 2 | hydnrg | 100.4424 | 2001_Hydro | Base | SCE
SCE Hoover Hydro_New | H | Hydro | 3 | hydnrg | 147.8766 | 2001_Hydro | Base | SCE
SCE Hoover Hydro_New | H | Hydro | 4 | hydnrg | 148.1047 | 2001_Hydro | Base | SCE
SCE Hoover Hydro_New | H | Hydro | 5 | hydnrg | 130.3199 | 2001_Hydro | Base | SCE
SCE Hoover Hydro_New | H | Hydro | 6 | hydnrg | 137.0975 | 2001_Hydro | Base | SCE
SCE Hoover Hydro_New | H | Hydro | 7 | hydnrg | 140.4675 | 2001_Hydro | Base | SCE
SCE Hoover Hydro_New | H | Hydro | 8 | hydnrg | 122.9636 | 2001_Hydro | Base | SCE
SCE Hoover Hydro_New | H | Hydro | 9 | hydnrg | 94.0103 | 2001_Hydro | Base | SCE
SCE Hoover Hydro_New | H | Hydro | 10 | hydnrg | 60.2951 | 2001_Hydro | Base | SCE
SCE Hoover Hydro_New | H | Hydro | 11 | hydnrg | 81.2577 | 2001_Hydro | Base | SCE
SCE Hoover Hydro_New | H | Hydro | 12 | hydnrg | 93.8218 | 2001_Hydro | Base | SCE
SCE Hoover Hydro_New | H | Hydro | 1 | hydnrg | 87.5611 | 2002_Hydro | Base | SCE
SCE Hoover Hydro_New | H | Hydro | 2 | hydnrg | 99.9761 | 2002_Hydro | Base | SCE
SCE Hoover Hydro_New | H | Hydro | 3 | hydnrg | 148.016 | 2002_Hydro | Base | SCE
SCE Hoover Hydro_New | H | Hydro | 4 | hydnrg | 140.7174 | 2002_Hydro | Base | SCE
SCE Hoover Hydro_New | H | Hydro | 5 | hydnrg | 145.8261 | 2002_Hydro | Base | SCE
SCE Hoover Hydro_New | H | Hydro | 6 | hydnrg | 127.8852 | 2002_Hydro | Base | SCE
SCE Hoover Hydro_New | H | Hydro | 7 | hydnrg | 137.2159 | 2002_Hydro | Base | SCE
SCE Hoover Hydro_New | H | Hydro | 8 | hydnrg | 127.8284 | 2002_Hydro | Base | SCE
SCE Hoover Hydro_New | H | Hydro | 9 | hydnrg | 87.7021 | 2002_Hydro | Base | SCE
SCE Hoover Hydro_New | H | Hydro | 10 | hydnrg | 61.7501 | 2002_Hydro | Base | SCE
SCE Hoover Hydro_New | H | Hydro | 11 | hydnrg | 75.8322 | 2002_Hydro | Base | SCE
SCE Hoover Hydro_New | H | Hydro | 12 | hydnrg | 74.5364 | 2002_Hydro | Base | SCE
SCE Hoover Hydro_New | H | Hydro | 1 | hydnrg | 80.2526 | 2003_Hydro | Base | SCE
SCE Hoover Hydro_New | H | Hydro | 2 | hydnrg | 74.2645 | 2003_Hydro | Base | SCE
SCE Hoover Hydro_New | H | Hydro | 3 | hydnrg | 119.336 | 2003_Hydro | Base | SCE
SCE Hoover Hydro_New | H | Hydro | 4 | hydnrg | 141.988 | 2003_Hydro | Base | SCE
SCE Hoover Hydro_New | H | Hydro | 5 | hydnrg | 124.3942 | 2003_Hydro | Base | SCE
SCE Hoover Hydro_New | H | Hydro | 6 | hydnrg | 110.942 | 2003_Hydro | Base | SCE
SCE Hoover Hydro_New | H | Hydro | 7 | hydnrg | 97.3867 | 2003_Hydro | Base | SCE
SCE Hoover Hydro_New | H | Hydro | 8 | hydnrg | 97.4011 | 2003_Hydro | Base | SCE
SCE Hoover Hydro_New | H | Hydro | 9 | hydnrg | 75.1487 | 2003_Hydro | Base | SCE
SCE Hoover Hydro_New | H | Hydro | 10 | hydnrg | 62.975 | 2003_Hydro | Base | SCE
SCE Hoover Hydro_New | H | Hydro | 11 | hydnrg | 76.279 | 2003_Hydro | Base | SCE
SCE Hoover Hydro_New | H | Hydro | 12 | hydnrg | 74.438 | 2003_Hydro | Base | SCE
SCE Hoover Hydro_New | H | Hydro | 1 | hydnrg | 77.0925 | 2004_Hydro | Base | SCE
SCE Hoover Hydro_New | H | Hydro | 2 | hydnrg | 99.5223 | 2004_Hydro | Base | SCE
SCE Hoover Hydro_New | H | Hydro | 3 | hydnrg | 116.1591 | 2004_Hydro | Base | SCE
SCE Hoover Hydro_New | H | Hydro | 4 | hydnrg | 128.9081 | 2004_Hydro | Base | SCE
SCE Hoover Hydro_New | H | Hydro | 5 | hydnrg | 135.5338 | 2004_Hydro | Base | SCE
SCE Hoover Hydro_New | H | Hydro | 6 | hydnrg | 117.2023 | 2004_Hydro | Base | SCE
SCE Hoover Hydro_New | H | Hydro | 7 | hydnrg | 123.0845 | 2004_Hydro | Base | SCE
SCE Hoover Hydro_New | H | Hydro | 8 | hydnrg | 96.4264 | 2004_Hydro | Base | SCE
SCE Hoover Hydro_New | H | Hydro | 9 | hydnrg | 69.7441 | 2004_Hydro | Base | SCE
SCE Hoover Hydro_New | H | Hydro | 10 | hydnrg | 38.1946 | 2004_Hydro | Base | SCE
SCE Hoover Hydro_New | H | Hydro | 11 | hydnrg | 57.2317 | 2004_Hydro | Base | SCE
SCE Hoover Hydro_New | H | Hydro | 12 | hydnrg | 75.4206 | 2004_Hydro | Base | SCE
SCE Hoover Hydro_New | H | Hydro | 1 | hydnrg | 46.5576 | 2005_Hydro | Base | SCE
SCE Hoover Hydro_New | H | Hydro | 2 | hydnrg | 39.2444 | 2005_Hydro | Base | SCE
SCE Hoover Hydro_New | H | Hydro | 3 | hydnrg | 49.3685 | 2005_Hydro | Base | SCE
SCE Hoover Hydro_New | H | Hydro | 4 | hydnrg | 129.7931 | 2005_Hydro | Base | SCE
SCE Hoover Hydro_New | H | Hydro | 5 | hydnrg | 124.5765 | 2005_Hydro | Base | SCE
SCE Hoover Hydro_New | H | Hydro | 6 | hydnrg | 110.3567 | 2005_Hydro | Base | SCE
SCE Hoover Hydro_New | H | Hydro | 7 | hydnrg | 131.2476 | 2005_Hydro | Base | SCE
SCE Hoover Hydro_New | H | Hydro | 8 | hydnrg | 104.4954 | 2005_Hydro | Base | SCE
SCE Hoover Hydro_New | H | Hydro | 9 | hydnrg | 80.1399 | 2005_Hydro | Base | SCE
SCE Hoover Hydro_New | H | Hydro | 10 | hydnrg | 75.9937 | 2005_Hydro | Base | SCE
SCE Hoover Hydro_New | H | Hydro | 11 | hydnrg | 113.3165 | 2005_Hydro | Base | SCE
SCE Hoover Hydro_New | H | Hydro | 12 | hydnrg | 61.4605 | 2005_Hydro | Base | SCE
SCE Hoover Hydro_New | H | Hydro | 1 | hydnrg | 71.6552 | 2006_Hydro | Base | SCE
SCE Hoover Hydro_New | H | Hydro | 2 | hydnrg | 75.5227 | 2006_Hydro | Base | SCE
SCE Hoover Hydro_New | H | Hydro | 3 | hydnrg | 103.4735 | 2006_Hydro | Base | SCE
SCE Hoover Hydro_New | H | Hydro | 4 | hydnrg | 123.8697 | 2006_Hydro | Base | SCE
SCE Hoover Hydro_New | H | Hydro | 5 | hydnrg | 133.0864 | 2006_Hydro | Base | SCE
SCE Hoover Hydro_New | H | Hydro | 6 | hydnrg | 127.611 | 2006_Hydro | Base | SCE
SCE Hoover Hydro_New | H | Hydro | 7 | hydnrg | 128.8202 | 2006_Hydro | Base | SCE
SCE Hoover Hydro_New | H | Hydro | 8 | hydnrg | 105.8389 | 2006_Hydro | Base | SCE
SCE Hoover Hydro_New | H | Hydro | 9 | hydnrg | 81.409 | 2006_Hydro | Base | SCE
SCE Hoover Hydro_New | H | Hydro | 10 | hydnrg | 66.2914 | 2006_Hydro | Base | SCE
SCE Hoover Hydro_New | H | Hydro | 11 | hydnrg | 104.9433 | 2006_Hydro | Base | SCE
SCE Hoover Hydro_New | H | Hydro | 12 | hydnrg | 74.8745 | 2006_Hydro | Base | SCE
SCE Hoover Hydro_New | H | Hydro | 1 | hydnrg | 79.8913 | 2007_Hydro | Base | SCE
SCE Hoover Hydro_New | H | Hydro | 2 | hydnrg | 80.968 | 2007_Hydro | Base | SCE
SCE Hoover Hydro_New | H | Hydro | 3 | hydnrg | 123.0929 | 2007_Hydro | Base | SCE
SCE Hoover Hydro_New | H | Hydro | 4 | hydnrg | 138.1238 | 2007_Hydro | Base | SCE
SCE Hoover Hydro_New | H | Hydro | 5 | hydnrg | 126.5838 | 2007_Hydro | Base | SCE
SCE Hoover Hydro_New | H | Hydro | 6 | hydnrg | 116.7431 | 2007_Hydro | Base | SCE
SCE Hoover Hydro_New | H | Hydro | 7 | hydnrg | 124.553 | 2007_Hydro | Base | SCE
SCE Hoover Hydro_New | H | Hydro | 8 | hydnrg | 103.9964 | 2007_Hydro | Base | SCE
SCE Hoover Hydro_New | H | Hydro | 9 | hydnrg | 82.8114 | 2007_Hydro | Base | SCE
SCE Hoover Hydro_New | H | Hydro | 10 | hydnrg | 65.8954 | 2007_Hydro | Base | SCE
SCE Hoover Hydro_New | H | Hydro | 11 | hydnrg | 67.519 | 2007_Hydro | Base | SCE
SCE Hoover Hydro_New | H | Hydro | 12 | hydnrg | 55.3573 | 2007_Hydro | Base | SCE
SCE Hoover Hydro_New | H | Hydro | 1 | hydnrg | 82.8171 | 2008_Hydro | Base | SCE
SCE Hoover Hydro_New | H | Hydro | 2 | hydnrg | 82.0644 | 2008_Hydro | Base | SCE
SCE Hoover Hydro_New | H | Hydro | 3 | hydnrg | 130.0778 | 2008_Hydro | Base | SCE
SCE Hoover Hydro_New | H | Hydro | 4 | hydnrg | 147.2952 | 2008_Hydro | Base | SCE
SCE Hoover Hydro_New | H | Hydro | 5 | hydnrg | 132.7213 | 2008_Hydro | Base | SCE
SCE Hoover Hydro_New | H | Hydro | 6 | hydnrg | 114.6261 | 2008_Hydro | Base | SCE
SCE Hoover Hydro_New | H | Hydro | 7 | hydnrg | 114.8628 | 2008_Hydro | Base | SCE
SCE Hoover Hydro_New | H | Hydro | 8 | hydnrg | 105.7319 | 2008_Hydro | Base | SCE
SCE Hoover Hydro_New | H | Hydro | 9 | hydnrg | 84.1756 | 2008_Hydro | Base | SCE
SCE Hoover Hydro_New | H | Hydro | 10 | hydnrg | 57.6639 | 2008_Hydro | Base | SCE
SCE Hoover Hydro_New | H | Hydro | 11 | hydnrg | 81.1807 | 2008_Hydro | Base | SCE
SCE Hoover Hydro_New | H | Hydro | 12 | hydnrg | 52.2421 | 2008_Hydro | Base | SCE
SCE Hoover Hydro_New | H | Hydro | 1 | hydnrg | 93.8193 | 2009_Hydro | Base | SCE
SCE Hoover Hydro_New | H | Hydro | 2 | hydnrg | 82.8513 | 2009_Hydro | Base | SCE
SCE Hoover Hydro_New | H | Hydro | 3 | hydnrg | 131.1602 | 2009_Hydro | Base | SCE
SCE Hoover Hydro_New | H | Hydro | 4 | hydnrg | 149.3839 | 2009_Hydro | Base | SCE
SCE Hoover Hydro_New | H | Hydro | 5 | hydnrg | 120.2964 | 2009_Hydro | Base | SCE
SCE Hoover Hydro_New | H | Hydro | 6 | hydnrg | 90.2837 | 2009_Hydro | Base | SCE
SCE Hoover Hydro_New | H | Hydro | 7 | hydnrg | 110.7142 | 2009_Hydro | Base | SCE
SCE Hoover Hydro_New | H | Hydro | 8 | hydnrg | 104.7747 | 2009_Hydro | Base | SCE
SCE Hoover Hydro_New | H | Hydro | 9 | hydnrg | 72.7594 | 2009_Hydro | Base | SCE
SCE Hoover Hydro_New | H | Hydro | 10 | hydnrg | 74.1552 | 2009_Hydro | Base | SCE
SCE Hoover Hydro_New | H | Hydro | 11 | hydnrg | 79.4234 | 2009_Hydro | Base | SCE
SCE Hoover Hydro_New | H | Hydro | 12 | hydnrg | 78.424 | 2009_Hydro | Base | SCE
SCE Hoover Hydro_New | H | Hydro | 1 | hydnrg | 79.6844 | 2010_Hydro | Base | SCE
SCE Hoover Hydro_New | H | Hydro | 2 | hydnrg | 48.6741 | 2010_Hydro | Base | SCE
SCE Hoover Hydro_New | H | Hydro | 3 | hydnrg | 114.1268 | 2010_Hydro | Base | SCE
SCE Hoover Hydro_New | H | Hydro | 4 | hydnrg | 119.4779 | 2010_Hydro | Base | SCE
SCE Hoover Hydro_New | H | Hydro | 5 | hydnrg | 121.9157 | 2010_Hydro | Base | SCE
SCE Hoover Hydro_New | H | Hydro | 6 | hydnrg | 125.8989 | 2010_Hydro | Base | SCE
SCE Hoover Hydro_New | H | Hydro | 7 | hydnrg | 124.2573 | 2010_Hydro | Base | SCE
SCE Hoover Hydro_New | H | Hydro | 8 | hydnrg | 108.4553 | 2010_Hydro | Base | SCE
SCE Hoover Hydro_New | H | Hydro | 9 | hydnrg | 98.6868 | 2010_Hydro | Base | SCE
SCE Hoover Hydro_New | H | Hydro | 10 | hydnrg | 77.6643 | 2010_Hydro | Base | SCE
SCE Hoover Hydro_New | H | Hydro | 11 | hydnrg | 94.6129 | 2010_Hydro | Base | SCE
SCE Hoover Hydro_New | H | Hydro | 12 | hydnrg | 79.3714 | 2010_Hydro | Base | SCE
SCE Hoover Hydro_New | H | Hydro | 1 | hydnrg | 66.0207 | 2011_Hydro | Base | SCE
SCE Hoover Hydro_New | H | Hydro | 2 | hydnrg | 80.5358 | 2011_Hydro | Base | SCE
SCE Hoover Hydro_New | H | Hydro | 3 | hydnrg | 131.2508 | 2011_Hydro | Base | SCE
SCE Hoover Hydro_New | H | Hydro | 4 | hydnrg | 141.6628 | 2011_Hydro | Base | SCE
SCE Hoover Hydro_New | H | Hydro | 5 | hydnrg | 126.1237 | 2011_Hydro | Base | SCE
SCE Hoover Hydro_New | H | Hydro | 6 | hydnrg | 122.6142 | 2011_Hydro | Base | SCE
SCE Hoover Hydro_New | H | Hydro | 7 | hydnrg | 142.0312 | 2011_Hydro | Base | SCE
SCE Hoover Hydro_New | H | Hydro | 8 | hydnrg | 118.7378 | 2011_Hydro | Base | SCE
SCE Hoover Hydro_New | H | Hydro | 9 | hydnrg | 96.122 | 2011_Hydro | Base | SCE
SCE Hoover Hydro_New | H | Hydro | 10 | hydnrg | 58.7346 | 2011_Hydro | Base | SCE
SCE Hoover Hydro_New | H | Hydro | 11 | hydnrg | 76.9076 | 2011_Hydro | Base | SCE
SCE Hoover Hydro_New | H | Hydro | 12 | hydnrg | 66.49 | 2011_Hydro | Base | SCE
SCE Hoover Hydro_New | H | Hydro | 1 | hydnrg | 103.7037 | 2012_Hydro | Base | SCE
SCE Hoover Hydro_New | H | Hydro | 2 | hydnrg | 114.068 | 2012_Hydro | Base | SCE
SCE Hoover Hydro_New | H | Hydro | 3 | hydnrg | 144.0425 | 2012_Hydro | Base | SCE
SCE Hoover Hydro_New | H | Hydro | 4 | hydnrg | 170.3854 | 2012_Hydro | Base | SCE
SCE Hoover Hydro_New | H | Hydro | 5 | hydnrg | 144.2254 | 2012_Hydro | Base | SCE
SCE Hoover Hydro_New | H | Hydro | 6 | hydnrg | 139.5475 | 2012_Hydro | Base | SCE
SCE Hoover Hydro_New | H | Hydro | 7 | hydnrg | 125.1705 | 2012_Hydro | Base | SCE
SCE Hoover Hydro_New | H | Hydro | 8 | hydnrg | 118.5877 | 2012_Hydro | Base | SCE
SCE Hoover Hydro_New | H | Hydro | 9 | hydnrg | 93.6422 | 2012_Hydro | Base | SCE
SCE Hoover Hydro_New | H | Hydro | 10 | hydnrg | 47.3197 | 2012_Hydro | Base | SCE
SCE Hoover Hydro_New | H | Hydro | 11 | hydnrg | 92.9732 | 2012_Hydro | Base | SCE
SCE Hoover Hydro_New | H | Hydro | 12 | hydnrg | 66.6875 | 2012_Hydro | Base | SCE
SCE Hoover Hydro_New | H | Hydro | 1 | hydnrg | 89.372 | 2013_Hydro | Base | SCE
SCE Hoover Hydro_New | H | Hydro | 2 | hydnrg | 95.1816 | 2013_Hydro | Base | SCE
SCE Hoover Hydro_New | H | Hydro | 3 | hydnrg | 146.702 | 2013_Hydro | Base | SCE
SCE Hoover Hydro_New | H | Hydro | 4 | hydnrg | 161.2336 | 2013_Hydro | Base | SCE
SCE Hoover Hydro_New | H | Hydro | 5 | hydnrg | 144.7068 | 2013_Hydro | Base | SCE
SCE Hoover Hydro_New | H | Hydro | 6 | hydnrg | 133.2551 | 2013_Hydro | Base | SCE
SCE Hoover Hydro_New | H | Hydro | 7 | hydnrg | 126.2702 | 2013_Hydro | Base | SCE
SCE Hoover Hydro_New | H | Hydro | 8 | hydnrg | 118.1252 | 2013_Hydro | Base | SCE
SCE Hoover Hydro_New | H | Hydro | 9 | hydnrg | 87.682 | 2013_Hydro | Base | SCE
SCE Hoover Hydro_New | H | Hydro | 10 | hydnrg | 103.0067 | 2013_Hydro | Base | SCE
SCE Hoover Hydro_New | H | Hydro | 11 | hydnrg | 71.7091 | 2013_Hydro | Base | SCE
SCE Hoover Hydro_New | H | Hydro | 12 | hydnrg | 78.7626 | 2013_Hydro | Base | SCE
SCE Hoover Hydro_New | H | Hydro | 1 | hydnrg | 87.9296 | 2014_Hydro | Base | SCE
SCE Hoover Hydro_New | H | Hydro | 2 | hydnrg | 104.7324 | 2014_Hydro | Base | SCE
SCE Hoover Hydro_New | H | Hydro | 3 | hydnrg | 158.8745 | 2014_Hydro | Base | SCE
SCE Hoover Hydro_New | H | Hydro | 4 | hydnrg | 161.8309 | 2014_Hydro | Base | SCE
SCE Hoover Hydro_New | H | Hydro | 5 | hydnrg | 152.0365 | 2014_Hydro | Base | SCE
SCE Hoover Hydro_New | H | Hydro | 6 | hydnrg | 131.4544 | 2014_Hydro | Base | SCE
SCE Hoover Hydro_New | H | Hydro | 7 | hydnrg | 134.6617 | 2014_Hydro | Base | SCE
SCE Hoover Hydro_New | H | Hydro | 8 | hydnrg | 103.3259 | 2014_Hydro | Base | SCE
SCE Hoover Hydro_New | H | Hydro | 9 | hydnrg | 96.9491 | 2014_Hydro | Base | SCE
SCE Hoover Hydro_New | H | Hydro | 10 | hydnrg | 63.2051 | 2014_Hydro | Base | SCE
SCE Hoover Hydro_New | H | Hydro | 11 | hydnrg | 95.3608 | 2014_Hydro | Base | SCE
SCE Hoover Hydro_New | H | Hydro | 12 | hydnrg | 66.4467 | 2014_Hydro | Base | SCE
SCE Hoover Hydro_New | H | Hydro | 1 | hydnrg | 120.3562 | 2015_Hydro | Base | SCE
SCE Hoover Hydro_New | H | Hydro | 2 | hydnrg | 86.2161 | 2015_Hydro | Base | SCE
SCE Hoover Hydro_New | H | Hydro | 3 | hydnrg | 148.8727 | 2015_Hydro | Base | SCE
SCE Hoover Hydro_New | H | Hydro | 4 | hydnrg | 154.3861 | 2015_Hydro | Base | SCE
SCE Hoover Hydro_New | H | Hydro | 5 | hydnrg | 121.691 | 2015_Hydro | Base | SCE
SCE Hoover Hydro_New | H | Hydro | 6 | hydnrg | 119.7907 | 2015_Hydro | Base | SCE
SCE Hoover Hydro_New | H | Hydro | 7 | hydnrg | 110.1831 | 2015_Hydro | Base | SCE
SCE Hoover Hydro_New | H | Hydro | 8 | hydnrg | 115.9117 | 2015_Hydro | Base | SCE
SCE Hoover Hydro_New | H | Hydro | 9 | hydnrg | 103.6207 | 2015_Hydro | Base | SCE
SCE Hoover Hydro_New | H | Hydro | 10 | hydnrg | 79.888 | 2015_Hydro | Base | SCE
SCE Hoover Hydro_New | H | Hydro | 11 | hydnrg | 88.2556 | 2015_Hydro | Base | SCE
SCE Hoover Hydro_New | H | Hydro | 12 | hydnrg | 87.2235 | 2015_Hydro | Base | SCE
SCE Hoover Hydro_New | H | Hydro | 1 | hydnrg | 95.496 | 2016_Hydro | Base | SCE
SCE Hoover Hydro_New | H | Hydro | 2 | hydnrg | 102.3815 | 2016_Hydro | Base | SCE
SCE Hoover Hydro_New | H | Hydro | 3 | hydnrg | 149.0013 | 2016_Hydro | Base | SCE
SCE Hoover Hydro_New | H | Hydro | 4 | hydnrg | 153.1837 | 2016_Hydro | Base | SCE
SCE Hoover Hydro_New | H | Hydro | 5 | hydnrg | 127.0407 | 2016_Hydro | Base | SCE
SCE Hoover Hydro_New | H | Hydro | 6 | hydnrg | 129.3063 | 2016_Hydro | Base | SCE
SCE Hoover Hydro_New | H | Hydro | 7 | hydnrg | 119.4327 | 2016_Hydro | Base | SCE
SCE Hoover Hydro_New | H | Hydro | 8 | hydnrg | 101.5779 | 2016_Hydro | Base | SCE
SCE Hoover Hydro_New | H | Hydro | 9 | hydnrg | 102.0635 | 2016_Hydro | Base | SCE
SCE Hoover Hydro_New | H | Hydro | 10 | hydnrg | 71.9705 | 2016_Hydro | Base | SCE
SCE Hoover Hydro_New | H | Hydro | 11 | hydnrg | 107.4181 | 2016_Hydro | Base | SCE
SCE Hoover Hydro_New | H | Hydro | 12 | hydnrg | 76.4846 | 2016_Hydro | Base | SCE
SCE Hoover Hydro_New | H | Hydro | 1 | hydnrg | 72.7261 | 2017_Hydro | Base | SCE
SCE Hoover Hydro_New | H | Hydro | 2 | hydnrg | 72.0333 | 2017_Hydro | Base | SCE
SCE Hoover Hydro_New | H | Hydro | 3 | hydnrg | 137.2437 | 2017_Hydro | Base | SCE
SCE Hoover Hydro_New | H | Hydro | 4 | hydnrg | 144.4985 | 2017_Hydro | Base | SCE
SCE Hoover Hydro_New | H | Hydro | 5 | hydnrg | 136.678 | 2017_Hydro | Base | SCE
SCE Hoover Hydro_New | H | Hydro | 6 | hydnrg | 126.9331 | 2017_Hydro | Base | SCE
SCE Hoover Hydro_New | H | Hydro | 7 | hydnrg | 133.1986 | 2017_Hydro | Base | SCE
SCE Hoover Hydro_New | H | Hydro | 8 | hydnrg | 101.7831 | 2017_Hydro | Base | SCE
SCE Hoover Hydro_New | H | Hydro | 9 | hydnrg | 89.9484 | 2017_Hydro | Base | SCE
SCE Hoover Hydro_New | H | Hydro | 10 | hydnrg | 86.6768 | 2017_Hydro | Base | SCE
SCE Hoover Hydro_New | H | Hydro | 11 | hydnrg | 109.098 | 2017_Hydro | Base | SCE
SCE Hoover Hydro_New | H | Hydro | 12 | hydnrg | 89.2521 | 2017_Hydro | Base | SCE
SCE Hoover Hydro_New | H | Hydro | 1 | hydnrg | 68.4524 | 2018_Hydro | Base | SCE
SCE Hoover Hydro_New | H | Hydro | 2 | hydnrg | 106.8949 | 2018_Hydro | Base | SCE
SCE Hoover Hydro_New | H | Hydro | 3 | hydnrg | 129.8618 | 2018_Hydro | Base | SCE
SCE Hoover Hydro_New | H | Hydro | 4 | hydnrg | 158.0393 | 2018_Hydro | Base | SCE
SCE Hoover Hydro_New | H | Hydro | 5 | hydnrg | 160.3161 | 2018_Hydro | Base | SCE
SCE Hoover Hydro_New | H | Hydro | 6 | hydnrg | 147.2654 | 2018_Hydro | Base | SCE
SCE Hoover Hydro_New | H | Hydro | 7 | hydnrg | 124.5622 | 2018_Hydro | Base | SCE
SCE Hoover Hydro_New | H | Hydro | 8 | hydnrg | 114.2396 | 2018_Hydro | Base | SCE
SCE Hoover Hydro_New | H | Hydro | 9 | hydnrg | 110.8354 | 2018_Hydro | Base | SCE
SCE Hoover Hydro_New | H | Hydro | 10 | hydnrg | 96.2252 | 2018_Hydro | Base | SCE
SCE Hoover Hydro_New | H | Hydro | 11 | hydnrg | 103.3996 | 2018_Hydro | Base | SCE
SCE Hoover Hydro_New | H | Hydro | 12 | hydnrg | 69.6436 | 2018_Hydro | Base | SCE
SCE Hoover Hydro_New | H | Hydro | 1 | hydnrg | 72.9917 | 2019_Hydro | Base | SCE
SCE Hoover Hydro_New | H | Hydro | 2 | hydnrg | 98.2519 | 2019_Hydro | Base | SCE
SCE Hoover Hydro_New | H | Hydro | 3 | hydnrg | 117.993 | 2019_Hydro | Base | SCE
SCE Hoover Hydro_New | H | Hydro | 4 | hydnrg | 145.8928 | 2019_Hydro | Base | SCE
SCE Hoover Hydro_New | H | Hydro | 5 | hydnrg | 159.0039 | 2019_Hydro | Base | SCE
SCE Hoover Hydro_New | H | Hydro | 6 | hydnrg | 143.2953 | 2019_Hydro | Base | SCE
SCE Hoover Hydro_New | H | Hydro | 7 | hydnrg | 150.6728 | 2019_Hydro | Base | SCE
SCE Hoover Hydro_New | H | Hydro | 8 | hydnrg | 126.9897 | 2019_Hydro | Base | SCE
SCE Hoover Hydro_New | H | Hydro | 9 | hydnrg | 108.2934 | 2019_Hydro | Base | SCE
SCE Hoover Hydro_New | H | Hydro | 10 | hydnrg | 96.3892 | 2019_Hydro | Base | SCE
SCE Hoover Hydro_New | H | Hydro | 11 | hydnrg | 88.4192 | 2019_Hydro | Base | SCE
SCE Hoover Hydro_New | H | Hydro | 12 | hydnrg | 32.2331 | 2019_Hydro | Base | SCE
SCE Hoover Hydro_New | H | Hydro | 1 | hydnrg | 65.3587 | 2020_Hydro | Base | SCE
SCE Hoover Hydro_New | H | Hydro | 2 | hydnrg | 91.7955 | 2020_Hydro | Base | SCE
SCE Hoover Hydro_New | H | Hydro | 3 | hydnrg | 97.2503 | 2020_Hydro | Base | SCE
SCE Hoover Hydro_New | H | Hydro | 4 | hydnrg | 143.7832 | 2020_Hydro | Base | SCE
SCE Hoover Hydro_New | H | Hydro | 5 | hydnrg | 174.1129 | 2020_Hydro | Base | SCE
SCE Hoover Hydro_New | H | Hydro | 6 | hydnrg | 157.2496 | 2020_Hydro | Base | SCE
SCE Hoover Hydro_New | H | Hydro | 7 | hydnrg | 145.315 | 2020_Hydro | Base | SCE
SCE Hoover Hydro_New | H | Hydro | 8 | hydnrg | 135.8517 | 2020_Hydro | Base | SCE
SCE Hoover Hydro_New | H | Hydro | 9 | hydnrg | 103.3142 | 2020_Hydro | Base | SCE
SCE Hoover Hydro_New | H | Hydro | 10 | hydnrg | 116.6697 | 2020_Hydro | Base | SCE
SCE Hoover Hydro_New | H | Hydro | 11 | hydnrg | 112.8858 | 2020_Hydro | Base | SCE
SCE Hoover Hydro_New | H | Hydro | 12 | hydnrg | 78.248 | 2020_Hydro | Base | SCE
SCE Hydro_New | H | Hydro | 1 | hydnrg | 177.898 | 1998_Hydro | Base | SCE
SCE Hydro_New | H | Hydro | 2 | hydnrg | 235.1303 | 1998_Hydro | Base | SCE
SCE Hydro_New | H | Hydro | 3 | hydnrg | 267.4479 | 1998_Hydro | Base | SCE
SCE Hydro_New | H | Hydro | 4 | hydnrg | 292.9414 | 1998_Hydro | Base | SCE
SCE Hydro_New | H | Hydro | 5 | hydnrg | 319.0553 | 1998_Hydro | Base | SCE
SCE Hydro_New | H | Hydro | 6 | hydnrg | 340.1472 | 1998_Hydro | Base | SCE
SCE Hydro_New | H | Hydro | 7 | hydnrg | 408.0269 | 1998_Hydro | Base | SCE
SCE Hydro_New | H | Hydro | 8 | hydnrg | 353.2919 | 1998_Hydro | Base | SCE
SCE Hydro_New | H | Hydro | 9 | hydnrg | 288.0942 | 1998_Hydro | Base | SCE
SCE Hydro_New | H | Hydro | 10 | hydnrg | 171.0064 | 1998_Hydro | Base | SCE
SCE Hydro_New | H | Hydro | 11 | hydnrg | 180.316 | 1998_Hydro | Base | SCE
SCE Hydro_New | H | Hydro | 12 | hydnrg | 221.1993 | 1998_Hydro | Base | SCE
SCE Hydro_New | H | Hydro | 1 | hydnrg | 176.865 | 1999_Hydro | Base | SCE
SCE Hydro_New | H | Hydro | 2 | hydnrg | 204.5356 | 1999_Hydro | Base | SCE
SCE Hydro_New | H | Hydro | 3 | hydnrg | 226.3695 | 1999_Hydro | Base | SCE
SCE Hydro_New | H | Hydro | 4 | hydnrg | 226.25 | 1999_Hydro | Base | SCE
SCE Hydro_New | H | Hydro | 5 | hydnrg | 255.4387 | 1999_Hydro | Base | SCE
SCE Hydro_New | H | Hydro | 6 | hydnrg | 275.1745 | 1999_Hydro | Base | SCE
SCE Hydro_New | H | Hydro | 7 | hydnrg | 307.0721 | 1999_Hydro | Base | SCE
SCE Hydro_New | H | Hydro | 8 | hydnrg | 285.8746 | 1999_Hydro | Base | SCE
SCE Hydro_New | H | Hydro | 9 | hydnrg | 213.1974 | 1999_Hydro | Base | SCE
SCE Hydro_New | H | Hydro | 10 | hydnrg | 159.5863 | 1999_Hydro | Base | SCE
SCE Hydro_New | H | Hydro | 11 | hydnrg | 138.4219 | 1999_Hydro | Base | SCE
SCE Hydro_New | H | Hydro | 12 | hydnrg | 132.8299 | 1999_Hydro | Base | SCE
SCE Hydro_New | H | Hydro | 1 | hydnrg | 122.3198 | 2000_Hydro | Base | SCE
SCE Hydro_New | H | Hydro | 2 | hydnrg | 167.7603 | 2000_Hydro | Base | SCE
SCE Hydro_New | H | Hydro | 3 | hydnrg | 266.9675 | 2000_Hydro | Base | SCE
SCE Hydro_New | H | Hydro | 4 | hydnrg | 259.8893 | 2000_Hydro | Base | SCE
SCE Hydro_New | H | Hydro | 5 | hydnrg | 297.5774 | 2000_Hydro | Base | SCE
SCE Hydro_New | H | Hydro | 6 | hydnrg | 297.8217 | 2000_Hydro | Base | SCE
SCE Hydro_New | H | Hydro | 7 | hydnrg | 330.073 | 2000_Hydro | Base | SCE
SCE Hydro_New | H | Hydro | 8 | hydnrg | 277.1914 | 2000_Hydro | Base | SCE
SCE Hydro_New | H | Hydro | 9 | hydnrg | 214.0916 | 2000_Hydro | Base | SCE
SCE Hydro_New | H | Hydro | 10 | hydnrg | 156.5783 | 2000_Hydro | Base | SCE
SCE Hydro_New | H | Hydro | 11 | hydnrg | 154.1493 | 2000_Hydro | Base | SCE
SCE Hydro_New | H | Hydro | 12 | hydnrg | 138.7499 | 2000_Hydro | Base | SCE
SCE Hydro_New | H | Hydro | 1 | hydnrg | 117.7642 | 2001_Hydro | Base | SCE
SCE Hydro_New | H | Hydro | 2 | hydnrg | 95.3425 | 2001_Hydro | Base | SCE
SCE Hydro_New | H | Hydro | 3 | hydnrg | 130.611 | 2001_Hydro | Base | SCE
SCE Hydro_New | H | Hydro | 4 | hydnrg | 150.3587 | 2001_Hydro | Base | SCE
SCE Hydro_New | H | Hydro | 5 | hydnrg | 221.5181 | 2001_Hydro | Base | SCE
SCE Hydro_New | H | Hydro | 6 | hydnrg | 208.3503 | 2001_Hydro | Base | SCE
SCE Hydro_New | H | Hydro | 7 | hydnrg | 233.2675 | 2001_Hydro | Base | SCE
SCE Hydro_New | H | Hydro | 8 | hydnrg | 230.1193 | 2001_Hydro | Base | SCE
SCE Hydro_New | H | Hydro | 9 | hydnrg | 163.5403 | 2001_Hydro | Base | SCE
SCE Hydro_New | H | Hydro | 10 | hydnrg | 131.1344 | 2001_Hydro | Base | SCE
SCE Hydro_New | H | Hydro | 11 | hydnrg | 108.3097 | 2001_Hydro | Base | SCE
SCE Hydro_New | H | Hydro | 12 | hydnrg | 134.6815 | 2001_Hydro | Base | SCE
SCE Hydro_New | H | Hydro | 1 | hydnrg | 187.6499 | 2002_Hydro | Base | SCE
SCE Hydro_New | H | Hydro | 2 | hydnrg | 145.3605 | 2002_Hydro | Base | SCE
SCE Hydro_New | H | Hydro | 3 | hydnrg | 184.8068 | 2002_Hydro | Base | SCE
SCE Hydro_New | H | Hydro | 4 | hydnrg | 208.9885 | 2002_Hydro | Base | SCE
SCE Hydro_New | H | Hydro | 5 | hydnrg | 245.4263 | 2002_Hydro | Base | SCE
SCE Hydro_New | H | Hydro | 6 | hydnrg | 243.3487 | 2002_Hydro | Base | SCE
SCE Hydro_New | H | Hydro | 7 | hydnrg | 262.0258 | 2002_Hydro | Base | SCE
SCE Hydro_New | H | Hydro | 8 | hydnrg | 261.218 | 2002_Hydro | Base | SCE
SCE Hydro_New | H | Hydro | 9 | hydnrg | 212.0448 | 2002_Hydro | Base | SCE
SCE Hydro_New | H | Hydro | 10 | hydnrg | 125.6905 | 2002_Hydro | Base | SCE
SCE Hydro_New | H | Hydro | 11 | hydnrg | 131.4824 | 2002_Hydro | Base | SCE
SCE Hydro_New | H | Hydro | 12 | hydnrg | 162.0199 | 2002_Hydro | Base | SCE
SCE Hydro_New | H | Hydro | 1 | hydnrg | 184.6407 | 2003_Hydro | Base | SCE
SCE Hydro_New | H | Hydro | 2 | hydnrg | 196.991 | 2003_Hydro | Base | SCE
SCE Hydro_New | H | Hydro | 3 | hydnrg | 190.293 | 2003_Hydro | Base | SCE
SCE Hydro_New | H | Hydro | 4 | hydnrg | 206.0086 | 2003_Hydro | Base | SCE
SCE Hydro_New | H | Hydro | 5 | hydnrg | 311.8205 | 2003_Hydro | Base | SCE
SCE Hydro_New | H | Hydro | 6 | hydnrg | 310.6298 | 2003_Hydro | Base | SCE
SCE Hydro_New | H | Hydro | 7 | hydnrg | 350.7311 | 2003_Hydro | Base | SCE
SCE Hydro_New | H | Hydro | 8 | hydnrg | 295.6272 | 2003_Hydro | Base | SCE
SCE Hydro_New | H | Hydro | 9 | hydnrg | 239.5094 | 2003_Hydro | Base | SCE
SCE Hydro_New | H | Hydro | 10 | hydnrg | 158.3443 | 2003_Hydro | Base | SCE
SCE Hydro_New | H | Hydro | 11 | hydnrg | 145.7533 | 2003_Hydro | Base | SCE
SCE Hydro_New | H | Hydro | 12 | hydnrg | 188.8267 | 2003_Hydro | Base | SCE
SCE Hydro_New | H | Hydro | 1 | hydnrg | 220.0703 | 2004_Hydro | Base | SCE
SCE Hydro_New | H | Hydro | 2 | hydnrg | 195.3216 | 2004_Hydro | Base | SCE
SCE Hydro_New | H | Hydro | 3 | hydnrg | 267.8637 | 2004_Hydro | Base | SCE
SCE Hydro_New | H | Hydro | 4 | hydnrg | 263.9091 | 2004_Hydro | Base | SCE
SCE Hydro_New | H | Hydro | 5 | hydnrg | 239.7776 | 2004_Hydro | Base | SCE
SCE Hydro_New | H | Hydro | 6 | hydnrg | 246.6382 | 2004_Hydro | Base | SCE
SCE Hydro_New | H | Hydro | 7 | hydnrg | 299.6143 | 2004_Hydro | Base | SCE
SCE Hydro_New | H | Hydro | 8 | hydnrg | 272.2595 | 2004_Hydro | Base | SCE
SCE Hydro_New | H | Hydro | 9 | hydnrg | 196.9352 | 2004_Hydro | Base | SCE
SCE Hydro_New | H | Hydro | 10 | hydnrg | 142.7779 | 2004_Hydro | Base | SCE
SCE Hydro_New | H | Hydro | 11 | hydnrg | 156.2076 | 2004_Hydro | Base | SCE
SCE Hydro_New | H | Hydro | 12 | hydnrg | 192.7676 | 2004_Hydro | Base | SCE
SCE Hydro_New | H | Hydro | 1 | hydnrg | 194.1886 | 2005_Hydro | Base | SCE
SCE Hydro_New | H | Hydro | 2 | hydnrg | 216.8476 | 2005_Hydro | Base | SCE
SCE Hydro_New | H | Hydro | 3 | hydnrg | 249.322 | 2005_Hydro | Base | SCE
SCE Hydro_New | H | Hydro | 4 | hydnrg | 273.7535 | 2005_Hydro | Base | SCE
SCE Hydro_New | H | Hydro | 5 | hydnrg | 356.6163 | 2005_Hydro | Base | SCE
SCE Hydro_New | H | Hydro | 6 | hydnrg | 347.5662 | 2005_Hydro | Base | SCE
SCE Hydro_New | H | Hydro | 7 | hydnrg | 405.8572 | 2005_Hydro | Base | SCE
SCE Hydro_New | H | Hydro | 8 | hydnrg | 329.7382 | 2005_Hydro | Base | SCE
SCE Hydro_New | H | Hydro | 9 | hydnrg | 257.6083 | 2005_Hydro | Base | SCE
SCE Hydro_New | H | Hydro | 10 | hydnrg | 193.7956 | 2005_Hydro | Base | SCE
SCE Hydro_New | H | Hydro | 11 | hydnrg | 168.035 | 2005_Hydro | Base | SCE
SCE Hydro_New | H | Hydro | 12 | hydnrg | 239.2359 | 2005_Hydro | Base | SCE
SCE Hydro_New | H | Hydro | 1 | hydnrg | 336.0855 | 2006_Hydro | Base | SCE
SCE Hydro_New | H | Hydro | 2 | hydnrg | 280.6381 | 2006_Hydro | Base | SCE
SCE Hydro_New | H | Hydro | 3 | hydnrg | 364.0643 | 2006_Hydro | Base | SCE
SCE Hydro_New | H | Hydro | 4 | hydnrg | 404.5018 | 2006_Hydro | Base | SCE
SCE Hydro_New | H | Hydro | 5 | hydnrg | 436.9242 | 2006_Hydro | Base | SCE
SCE Hydro_New | H | Hydro | 6 | hydnrg | 391.2886 | 2006_Hydro | Base | SCE
SCE Hydro_New | H | Hydro | 7 | hydnrg | 418.991 | 2006_Hydro | Base | SCE
SCE Hydro_New | H | Hydro | 8 | hydnrg | 336.4189 | 2006_Hydro | Base | SCE
SCE Hydro_New | H | Hydro | 9 | hydnrg | 244.8437 | 2006_Hydro | Base | SCE
SCE Hydro_New | H | Hydro | 10 | hydnrg | 198.3398 | 2006_Hydro | Base | SCE
SCE Hydro_New | H | Hydro | 11 | hydnrg | 202.2768 | 2006_Hydro | Base | SCE
SCE Hydro_New | H | Hydro | 12 | hydnrg | 216.4511 | 2006_Hydro | Base | SCE
SCE Hydro_New | H | Hydro | 1 | hydnrg | 173.7989 | 2007_Hydro | Base | SCE
SCE Hydro_New | H | Hydro | 2 | hydnrg | 150.3554 | 2007_Hydro | Base | SCE
SCE Hydro_New | H | Hydro | 3 | hydnrg | 191.7675 | 2007_Hydro | Base | SCE
SCE Hydro_New | H | Hydro | 4 | hydnrg | 172.8763 | 2007_Hydro | Base | SCE
SCE Hydro_New | H | Hydro | 5 | hydnrg | 232.2602 | 2007_Hydro | Base | SCE
SCE Hydro_New | H | Hydro | 6 | hydnrg | 203.3351 | 2007_Hydro | Base | SCE
SCE Hydro_New | H | Hydro | 7 | hydnrg | 289.4451 | 2007_Hydro | Base | SCE
SCE Hydro_New | H | Hydro | 8 | hydnrg | 252.1557 | 2007_Hydro | Base | SCE
SCE Hydro_New | H | Hydro | 9 | hydnrg | 195.9867 | 2007_Hydro | Base | SCE
SCE Hydro_New | H | Hydro | 10 | hydnrg | 148.3699 | 2007_Hydro | Base | SCE
SCE Hydro_New | H | Hydro | 11 | hydnrg | 148.8716 | 2007_Hydro | Base | SCE
SCE Hydro_New | H | Hydro | 12 | hydnrg | 133.0554 | 2007_Hydro | Base | SCE
SCE Hydro_New | H | Hydro | 1 | hydnrg | 127.4782 | 2008_Hydro | Base | SCE
SCE Hydro_New | H | Hydro | 2 | hydnrg | 104.5151 | 2008_Hydro | Base | SCE
SCE Hydro_New | H | Hydro | 3 | hydnrg | 114.6675 | 2008_Hydro | Base | SCE
SCE Hydro_New | H | Hydro | 4 | hydnrg | 218.7688 | 2008_Hydro | Base | SCE
SCE Hydro_New | H | Hydro | 5 | hydnrg | 257.3872 | 2008_Hydro | Base | SCE
SCE Hydro_New | H | Hydro | 6 | hydnrg | 217.4855 | 2008_Hydro | Base | SCE
SCE Hydro_New | H | Hydro | 7 | hydnrg | 315.001 | 2008_Hydro | Base | SCE
SCE Hydro_New | H | Hydro | 8 | hydnrg | 336.1419 | 2008_Hydro | Base | SCE
SCE Hydro_New | H | Hydro | 9 | hydnrg | 162.4323 | 2008_Hydro | Base | SCE
SCE Hydro_New | H | Hydro | 10 | hydnrg | 88.5805 | 2008_Hydro | Base | SCE
SCE Hydro_New | H | Hydro | 11 | hydnrg | 63.2783 | 2008_Hydro | Base | SCE
SCE Hydro_New | H | Hydro | 12 | hydnrg | 69.7519 | 2008_Hydro | Base | SCE
SCE Hydro_New | H | Hydro | 1 | hydnrg | 100.7473 | 2009_Hydro | Base | SCE
SCE Hydro_New | H | Hydro | 2 | hydnrg | 134.7652 | 2009_Hydro | Base | SCE
SCE Hydro_New | H | Hydro | 3 | hydnrg | 201.1482 | 2009_Hydro | Base | SCE
SCE Hydro_New | H | Hydro | 4 | hydnrg | 230.631 | 2009_Hydro | Base | SCE
SCE Hydro_New | H | Hydro | 5 | hydnrg | 312.8869 | 2009_Hydro | Base | SCE
SCE Hydro_New | H | Hydro | 6 | hydnrg | 298.7259 | 2009_Hydro | Base | SCE
SCE Hydro_New | H | Hydro | 7 | hydnrg | 364.2127 | 2009_Hydro | Base | SCE
SCE Hydro_New | H | Hydro | 8 | hydnrg | 284.5053 | 2009_Hydro | Base | SCE
SCE Hydro_New | H | Hydro | 9 | hydnrg | 211.105 | 2009_Hydro | Base | SCE
SCE Hydro_New | H | Hydro | 10 | hydnrg | 157.301 | 2009_Hydro | Base | SCE
SCE Hydro_New | H | Hydro | 11 | hydnrg | 111.2065 | 2009_Hydro | Base | SCE
SCE Hydro_New | H | Hydro | 12 | hydnrg | 115.3159 | 2009_Hydro | Base | SCE
SCE Hydro_New | H | Hydro | 1 | hydnrg | 122.7658 | 2010_Hydro | Base | SCE
SCE Hydro_New | H | Hydro | 2 | hydnrg | 132.3732 | 2010_Hydro | Base | SCE
SCE Hydro_New | H | Hydro | 3 | hydnrg | 198.5343 | 2010_Hydro | Base | SCE
SCE Hydro_New | H | Hydro | 4 | hydnrg | 223.6063 | 2010_Hydro | Base | SCE
SCE Hydro_New | H | Hydro | 5 | hydnrg | 322.9891 | 2010_Hydro | Base | SCE
SCE Hydro_New | H | Hydro | 6 | hydnrg | 364.0896 | 2010_Hydro | Base | SCE
SCE Hydro_New | H | Hydro | 7 | hydnrg | 409.7483 | 2010_Hydro | Base | SCE
SCE Hydro_New | H | Hydro | 8 | hydnrg | 346.7756 | 2010_Hydro | Base | SCE
SCE Hydro_New | H | Hydro | 9 | hydnrg | 253.7203 | 2010_Hydro | Base | SCE
SCE Hydro_New | H | Hydro | 10 | hydnrg | 170.6136 | 2010_Hydro | Base | SCE
SCE Hydro_New | H | Hydro | 11 | hydnrg | 186.4629 | 2010_Hydro | Base | SCE
SCE Hydro_New | H | Hydro | 12 | hydnrg | 265.7562 | 2010_Hydro | Base | SCE
SCE Hydro_New | H | Hydro | 1 | hydnrg | 286.8847 | 2011_Hydro | Base | SCE
SCE Hydro_New | H | Hydro | 2 | hydnrg | 215.8505 | 2011_Hydro | Base | SCE
SCE Hydro_New | H | Hydro | 3 | hydnrg | 323.8237 | 2011_Hydro | Base | SCE
SCE Hydro_New | H | Hydro | 4 | hydnrg | 398.9794 | 2011_Hydro | Base | SCE
SCE Hydro_New | H | Hydro | 5 | hydnrg | 447.2512 | 2011_Hydro | Base | SCE
SCE Hydro_New | H | Hydro | 6 | hydnrg | 413.4987 | 2011_Hydro | Base | SCE
SCE Hydro_New | H | Hydro | 7 | hydnrg | 472.0942 | 2011_Hydro | Base | SCE
SCE Hydro_New | H | Hydro | 8 | hydnrg | 381.5647 | 2011_Hydro | Base | SCE
SCE Hydro_New | H | Hydro | 9 | hydnrg | 299.7286 | 2011_Hydro | Base | SCE
SCE Hydro_New | H | Hydro | 10 | hydnrg | 184.79 | 2011_Hydro | Base | SCE
SCE Hydro_New | H | Hydro | 11 | hydnrg | 170.7911 | 2011_Hydro | Base | SCE
SCE Hydro_New | H | Hydro | 12 | hydnrg | 163.5668 | 2011_Hydro | Base | SCE
SCE Hydro_New | H | Hydro | 1 | hydnrg | 119.0425 | 2012_Hydro | Base | SCE
SCE Hydro_New | H | Hydro | 2 | hydnrg | 96.7939 | 2012_Hydro | Base | SCE
SCE Hydro_New | H | Hydro | 3 | hydnrg | 143.519 | 2012_Hydro | Base | SCE
SCE Hydro_New | H | Hydro | 4 | hydnrg | 201.1015 | 2012_Hydro | Base | SCE
SCE Hydro_New | H | Hydro | 5 | hydnrg | 304.3008 | 2012_Hydro | Base | SCE
SCE Hydro_New | H | Hydro | 6 | hydnrg | 263.9747 | 2012_Hydro | Base | SCE
SCE Hydro_New | H | Hydro | 7 | hydnrg | 304.5509 | 2012_Hydro | Base | SCE
SCE Hydro_New | H | Hydro | 8 | hydnrg | 273.4036 | 2012_Hydro | Base | SCE
SCE Hydro_New | H | Hydro | 9 | hydnrg | 243.9442 | 2012_Hydro | Base | SCE
SCE Hydro_New | H | Hydro | 10 | hydnrg | 170.9347 | 2012_Hydro | Base | SCE
SCE Hydro_New | H | Hydro | 11 | hydnrg | 144.3967 | 2012_Hydro | Base | SCE
SCE Hydro_New | H | Hydro | 12 | hydnrg | 167.5583 | 2012_Hydro | Base | SCE
SCE Hydro_New | H | Hydro | 1 | hydnrg | 162.3218 | 2013_Hydro | Base | SCE
SCE Hydro_New | H | Hydro | 2 | hydnrg | 147.5426 | 2013_Hydro | Base | SCE
SCE Hydro_New | H | Hydro | 3 | hydnrg | 173.8302 | 2013_Hydro | Base | SCE
SCE Hydro_New | H | Hydro | 4 | hydnrg | 209.8258 | 2013_Hydro | Base | SCE
SCE Hydro_New | H | Hydro | 5 | hydnrg | 235.8461 | 2013_Hydro | Base | SCE
SCE Hydro_New | H | Hydro | 6 | hydnrg | 241.9174 | 2013_Hydro | Base | SCE
SCE Hydro_New | H | Hydro | 7 | hydnrg | 302.2654 | 2013_Hydro | Base | SCE
SCE Hydro_New | H | Hydro | 8 | hydnrg | 247.6899 | 2013_Hydro | Base | SCE
SCE Hydro_New | H | Hydro | 9 | hydnrg | 182.3119 | 2013_Hydro | Base | SCE
SCE Hydro_New | H | Hydro | 10 | hydnrg | 129.1355 | 2013_Hydro | Base | SCE
SCE Hydro_New | H | Hydro | 11 | hydnrg | 104.1604 | 2013_Hydro | Base | SCE
SCE Hydro_New | H | Hydro | 12 | hydnrg | 87.8347 | 2013_Hydro | Base | SCE
SCE Hydro_New | H | Hydro | 1 | hydnrg | 81.0327 | 2014_Hydro | Base | SCE
SCE Hydro_New | H | Hydro | 2 | hydnrg | 67.767 | 2014_Hydro | Base | SCE
SCE Hydro_New | H | Hydro | 3 | hydnrg | 89.7945 | 2014_Hydro | Base | SCE
SCE Hydro_New | H | Hydro | 4 | hydnrg | 130.5271 | 2014_Hydro | Base | SCE
SCE Hydro_New | H | Hydro | 5 | hydnrg | 203.3408 | 2014_Hydro | Base | SCE
SCE Hydro_New | H | Hydro | 6 | hydnrg | 204.6116 | 2014_Hydro | Base | SCE
SCE Hydro_New | H | Hydro | 7 | hydnrg | 219.7146 | 2014_Hydro | Base | SCE
SCE Hydro_New | H | Hydro | 8 | hydnrg | 173.5317 | 2014_Hydro | Base | SCE
SCE Hydro_New | H | Hydro | 9 | hydnrg | 129.4038 | 2014_Hydro | Base | SCE
SCE Hydro_New | H | Hydro | 10 | hydnrg | 92.2697 | 2014_Hydro | Base | SCE
SCE Hydro_New | H | Hydro | 11 | hydnrg | 77.8216 | 2014_Hydro | Base | SCE
SCE Hydro_New | H | Hydro | 12 | hydnrg | 98.4984 | 2014_Hydro | Base | SCE
SCE Hydro_New | H | Hydro | 1 | hydnrg | 86.3467 | 2015_Hydro | Base | SCE
SCE Hydro_New | H | Hydro | 2 | hydnrg | 88.5187 | 2015_Hydro | Base | SCE
SCE Hydro_New | H | Hydro | 3 | hydnrg | 88.4859 | 2015_Hydro | Base | SCE
SCE Hydro_New | H | Hydro | 4 | hydnrg | 89.8556 | 2015_Hydro | Base | SCE
SCE Hydro_New | H | Hydro | 5 | hydnrg | 114.0958 | 2015_Hydro | Base | SCE
SCE Hydro_New | H | Hydro | 6 | hydnrg | 140.1843 | 2015_Hydro | Base | SCE
SCE Hydro_New | H | Hydro | 7 | hydnrg | 196.3744 | 2015_Hydro | Base | SCE
SCE Hydro_New | H | Hydro | 8 | hydnrg | 170.451 | 2015_Hydro | Base | SCE
SCE Hydro_New | H | Hydro | 9 | hydnrg | 141.1307 | 2015_Hydro | Base | SCE
SCE Hydro_New | H | Hydro | 10 | hydnrg | 85.4669 | 2015_Hydro | Base | SCE
SCE Hydro_New | H | Hydro | 11 | hydnrg | 58.8754 | 2015_Hydro | Base | SCE
SCE Hydro_New | H | Hydro | 12 | hydnrg | 85.7128 | 2015_Hydro | Base | SCE
SCE Hydro_New | H | Hydro | 1 | hydnrg | 112.1041 | 2016_Hydro | Base | SCE
SCE Hydro_New | H | Hydro | 2 | hydnrg | 155.4502 | 2016_Hydro | Base | SCE
SCE Hydro_New | H | Hydro | 3 | hydnrg | 270.2594 | 2016_Hydro | Base | SCE
SCE Hydro_New | H | Hydro | 4 | hydnrg | 274.971 | 2016_Hydro | Base | SCE
SCE Hydro_New | H | Hydro | 5 | hydnrg | 322.6122 | 2016_Hydro | Base | SCE
SCE Hydro_New | H | Hydro | 6 | hydnrg | 350.3387 | 2016_Hydro | Base | SCE
SCE Hydro_New | H | Hydro | 7 | hydnrg | 384.7423 | 2016_Hydro | Base | SCE
SCE Hydro_New | H | Hydro | 8 | hydnrg | 307.6539 | 2016_Hydro | Base | SCE
SCE Hydro_New | H | Hydro | 9 | hydnrg | 254.8674 | 2016_Hydro | Base | SCE
SCE Hydro_New | H | Hydro | 10 | hydnrg | 180.1368 | 2016_Hydro | Base | SCE
SCE Hydro_New | H | Hydro | 11 | hydnrg | 177.5848 | 2016_Hydro | Base | SCE
SCE Hydro_New | H | Hydro | 12 | hydnrg | 230.2477 | 2016_Hydro | Base | SCE
SCE Hydro_New | H | Hydro | 1 | hydnrg | 366.3517 | 2017_Hydro | Base | SCE
SCE Hydro_New | H | Hydro | 2 | hydnrg | 322.253 | 2017_Hydro | Base | SCE
SCE Hydro_New | H | Hydro | 3 | hydnrg | 452.7348 | 2017_Hydro | Base | SCE
SCE Hydro_New | H | Hydro | 4 | hydnrg | 439.5344 | 2017_Hydro | Base | SCE
SCE Hydro_New | H | Hydro | 5 | hydnrg | 492.5987 | 2017_Hydro | Base | SCE
SCE Hydro_New | H | Hydro | 6 | hydnrg | 442.917 | 2017_Hydro | Base | SCE
SCE Hydro_New | H | Hydro | 7 | hydnrg | 475.9117 | 2017_Hydro | Base | SCE
SCE Hydro_New | H | Hydro | 8 | hydnrg | 422.1462 | 2017_Hydro | Base | SCE
SCE Hydro_New | H | Hydro | 9 | hydnrg | 313.7999 | 2017_Hydro | Base | SCE
SCE Hydro_New | H | Hydro | 10 | hydnrg | 215.3807 | 2017_Hydro | Base | SCE
SCE Hydro_New | H | Hydro | 11 | hydnrg | 187.1067 | 2017_Hydro | Base | SCE
SCE Hydro_New | H | Hydro | 12 | hydnrg | 188.1203 | 2017_Hydro | Base | SCE
SCE Hydro_New | H | Hydro | 1 | hydnrg | 179.3844 | 2018_Hydro | Base | SCE
SCE Hydro_New | H | Hydro | 2 | hydnrg | 126.0438 | 2018_Hydro | Base | SCE
SCE Hydro_New | H | Hydro | 3 | hydnrg | 199.5915 | 2018_Hydro | Base | SCE
SCE Hydro_New | H | Hydro | 4 | hydnrg | 343.8377 | 2018_Hydro | Base | SCE
SCE Hydro_New | H | Hydro | 5 | hydnrg | 327.4499 | 2018_Hydro | Base | SCE
SCE Hydro_New | H | Hydro | 6 | hydnrg | 302.4586 | 2018_Hydro | Base | SCE
SCE Hydro_New | H | Hydro | 7 | hydnrg | 344.2633 | 2018_Hydro | Base | SCE
SCE Hydro_New | H | Hydro | 8 | hydnrg | 313.1821 | 2018_Hydro | Base | SCE
SCE Hydro_New | H | Hydro | 9 | hydnrg | 260.1732 | 2018_Hydro | Base | SCE
SCE Hydro_New | H | Hydro | 10 | hydnrg | 154.4379 | 2018_Hydro | Base | SCE
SCE Hydro_New | H | Hydro | 11 | hydnrg | 129.2756 | 2018_Hydro | Base | SCE
SCE Hydro_New | H | Hydro | 12 | hydnrg | 167.3399 | 2018_Hydro | Base | SCE
SCE Hydro_New | H | Hydro | 1 | hydnrg | 171.2585 | 2019_Hydro | Base | SCE
SCE Hydro_New | H | Hydro | 2 | hydnrg | 240.6572 | 2019_Hydro | Base | SCE
SCE Hydro_New | H | Hydro | 3 | hydnrg | 463.4023 | 2019_Hydro | Base | SCE
SCE Hydro_New | H | Hydro | 4 | hydnrg | 494.0877 | 2019_Hydro | Base | SCE
SCE Hydro_New | H | Hydro | 5 | hydnrg | 510.8674 | 2019_Hydro | Base | SCE
SCE Hydro_New | H | Hydro | 6 | hydnrg | 492.2734 | 2019_Hydro | Base | SCE
SCE Hydro_New | H | Hydro | 7 | hydnrg | 491.1286 | 2019_Hydro | Base | SCE
SCE Hydro_New | H | Hydro | 8 | hydnrg | 429.0607 | 2019_Hydro | Base | SCE
SCE Hydro_New | H | Hydro | 9 | hydnrg | 318.612 | 2019_Hydro | Base | SCE
SCE Hydro_New | H | Hydro | 10 | hydnrg | 239.4315 | 2019_Hydro | Base | SCE
SCE Hydro_New | H | Hydro | 11 | hydnrg | 186.9906 | 2019_Hydro | Base | SCE
SCE Hydro_New | H | Hydro | 12 | hydnrg | 236.4222 | 2019_Hydro | Base | SCE
SCE Hydro_New | H | Hydro | 1 | hydnrg | 197.9781 | 2020_Hydro | Base | SCE
SCE Hydro_New | H | Hydro | 2 | hydnrg | 139.7338 | 2020_Hydro | Base | SCE
SCE Hydro_New | H | Hydro | 3 | hydnrg | 127.5286 | 2020_Hydro | Base | SCE
SCE Hydro_New | H | Hydro | 4 | hydnrg | 200.3024 | 2020_Hydro | Base | SCE
SCE Hydro_New | H | Hydro | 5 | hydnrg | 298.8002 | 2020_Hydro | Base | SCE
SCE Hydro_New | H | Hydro | 6 | hydnrg | 259.8987 | 2020_Hydro | Base | SCE
SCE Hydro_New | H | Hydro | 7 | hydnrg | 271.9551 | 2020_Hydro | Base | SCE
SCE Hydro_New | H | Hydro | 8 | hydnrg | 278.7541 | 2020_Hydro | Base | SCE
SCE Hydro_New | H | Hydro | 9 | hydnrg | 179.3581 | 2020_Hydro | Base | SCE
SCE Hydro_New | H | Hydro | 10 | hydnrg | 161.5288 | 2020_Hydro | Base | SCE
SCE Hydro_New | H | Hydro | 11 | hydnrg | 120.4816 | 2020_Hydro | Base | SCE
SCE Hydro_New | H | Hydro | 12 | hydnrg | 102.5945 | 2020_Hydro | Base | SCE
SW Hydro_New | H | Hydro | 1 | hydnrg | 670.379 | 1998_Hydro | Base | SRP
SW Hydro_New | H | Hydro | 2 | hydnrg | 624.0573 | 1998_Hydro | Base | SRP
SW Hydro_New | H | Hydro | 3 | hydnrg | 666.1339 | 1998_Hydro | Base | SRP
SW Hydro_New | H | Hydro | 4 | hydnrg | 483.8116 | 1998_Hydro | Base | SRP
SW Hydro_New | H | Hydro | 5 | hydnrg | 553.6028 | 1998_Hydro | Base | SRP
SW Hydro_New | H | Hydro | 6 | hydnrg | 636.3875 | 1998_Hydro | Base | SRP
SW Hydro_New | H | Hydro | 7 | hydnrg | 772.6798 | 1998_Hydro | Base | SRP
SW Hydro_New | H | Hydro | 8 | hydnrg | 772.9785 | 1998_Hydro | Base | SRP
SW Hydro_New | H | Hydro | 9 | hydnrg | 629.1128 | 1998_Hydro | Base | SRP
SW Hydro_New | H | Hydro | 10 | hydnrg | 512.4188 | 1998_Hydro | Base | SRP
SW Hydro_New | H | Hydro | 11 | hydnrg | 489.2034 | 1998_Hydro | Base | SRP
SW Hydro_New | H | Hydro | 12 | hydnrg | 574.1206 | 1998_Hydro | Base | SRP
SW Hydro_New | H | Hydro | 1 | hydnrg | 494.8663 | 1999_Hydro | Base | SRP
SW Hydro_New | H | Hydro | 2 | hydnrg | 432.451 | 1999_Hydro | Base | SRP
SW Hydro_New | H | Hydro | 3 | hydnrg | 485.4586 | 1999_Hydro | Base | SRP
SW Hydro_New | H | Hydro | 4 | hydnrg | 463.7025 | 1999_Hydro | Base | SRP
SW Hydro_New | H | Hydro | 5 | hydnrg | 625.4341 | 1999_Hydro | Base | SRP
SW Hydro_New | H | Hydro | 6 | hydnrg | 606.8316 | 1999_Hydro | Base | SRP
SW Hydro_New | H | Hydro | 7 | hydnrg | 677.1392 | 1999_Hydro | Base | SRP
SW Hydro_New | H | Hydro | 8 | hydnrg | 634.5004 | 1999_Hydro | Base | SRP
SW Hydro_New | H | Hydro | 9 | hydnrg | 679.7051 | 1999_Hydro | Base | SRP
SW Hydro_New | H | Hydro | 10 | hydnrg | 617.0585 | 1999_Hydro | Base | SRP
SW Hydro_New | H | Hydro | 11 | hydnrg | 570.3641 | 1999_Hydro | Base | SRP
SW Hydro_New | H | Hydro | 12 | hydnrg | 516.46 | 1999_Hydro | Base | SRP
SW Hydro_New | H | Hydro | 1 | hydnrg | 437.5112 | 2000_Hydro | Base | SRP
SW Hydro_New | H | Hydro | 2 | hydnrg | 386.4438 | 2000_Hydro | Base | SRP
SW Hydro_New | H | Hydro | 3 | hydnrg | 418.0602 | 2000_Hydro | Base | SRP
SW Hydro_New | H | Hydro | 4 | hydnrg | 548.0511 | 2000_Hydro | Base | SRP
SW Hydro_New | H | Hydro | 5 | hydnrg | 666.6218 | 2000_Hydro | Base | SRP
SW Hydro_New | H | Hydro | 6 | hydnrg | 374.4333 | 2000_Hydro | Base | SRP
SW Hydro_New | H | Hydro | 7 | hydnrg | 422.0235 | 2000_Hydro | Base | SRP
SW Hydro_New | H | Hydro | 8 | hydnrg | 390.6217 | 2000_Hydro | Base | SRP
SW Hydro_New | H | Hydro | 9 | hydnrg | 431.7335 | 2000_Hydro | Base | SRP
SW Hydro_New | H | Hydro | 10 | hydnrg | 372.9083 | 2000_Hydro | Base | SRP
SW Hydro_New | H | Hydro | 11 | hydnrg | 434.73 | 2000_Hydro | Base | SRP
SW Hydro_New | H | Hydro | 12 | hydnrg | 445.9282 | 2000_Hydro | Base | SRP
SW Hydro_New | H | Hydro | 1 | hydnrg | 438.8655 | 2001_Hydro | Base | SRP
SW Hydro_New | H | Hydro | 2 | hydnrg | 378.394 | 2001_Hydro | Base | SRP
SW Hydro_New | H | Hydro | 3 | hydnrg | 430.396 | 2001_Hydro | Base | SRP
SW Hydro_New | H | Hydro | 4 | hydnrg | 409.6885 | 2001_Hydro | Base | SRP
SW Hydro_New | H | Hydro | 5 | hydnrg | 422.0967 | 2001_Hydro | Base | SRP
SW Hydro_New | H | Hydro | 6 | hydnrg | 413.3101 | 2001_Hydro | Base | SRP
SW Hydro_New | H | Hydro | 7 | hydnrg | 525.4 | 2001_Hydro | Base | SRP
SW Hydro_New | H | Hydro | 8 | hydnrg | 502.921 | 2001_Hydro | Base | SRP
SW Hydro_New | H | Hydro | 9 | hydnrg | 333.0769 | 2001_Hydro | Base | SRP
SW Hydro_New | H | Hydro | 10 | hydnrg | 350.2966 | 2001_Hydro | Base | SRP
SW Hydro_New | H | Hydro | 11 | hydnrg | 329.8976 | 2001_Hydro | Base | SRP
SW Hydro_New | H | Hydro | 12 | hydnrg | 409.4161 | 2001_Hydro | Base | SRP
SW Hydro_New | H | Hydro | 1 | hydnrg | 427.3681 | 2002_Hydro | Base | SRP
SW Hydro_New | H | Hydro | 2 | hydnrg | 358.9151 | 2002_Hydro | Base | SRP
SW Hydro_New | H | Hydro | 3 | hydnrg | 402.1445 | 2002_Hydro | Base | SRP
SW Hydro_New | H | Hydro | 4 | hydnrg | 418.3126 | 2002_Hydro | Base | SRP
SW Hydro_New | H | Hydro | 5 | hydnrg | 396.826 | 2002_Hydro | Base | SRP
SW Hydro_New | H | Hydro | 6 | hydnrg | 472.317 | 2002_Hydro | Base | SRP
SW Hydro_New | H | Hydro | 7 | hydnrg | 539.5595 | 2002_Hydro | Base | SRP
SW Hydro_New | H | Hydro | 8 | hydnrg | 513.7788 | 2002_Hydro | Base | SRP
SW Hydro_New | H | Hydro | 9 | hydnrg | 319.0099 | 2002_Hydro | Base | SRP
SW Hydro_New | H | Hydro | 10 | hydnrg | 285.7177 | 2002_Hydro | Base | SRP
SW Hydro_New | H | Hydro | 11 | hydnrg | 266.7453 | 2002_Hydro | Base | SRP
SW Hydro_New | H | Hydro | 12 | hydnrg | 308.5686 | 2002_Hydro | Base | SRP
SW Hydro_New | H | Hydro | 1 | hydnrg | 391.072 | 2003_Hydro | Base | SRP
SW Hydro_New | H | Hydro | 2 | hydnrg | 357.6015 | 2003_Hydro | Base | SRP
SW Hydro_New | H | Hydro | 3 | hydnrg | 447.3295 | 2003_Hydro | Base | SRP
SW Hydro_New | H | Hydro | 4 | hydnrg | 393.3075 | 2003_Hydro | Base | SRP
SW Hydro_New | H | Hydro | 5 | hydnrg | 394.725 | 2003_Hydro | Base | SRP
SW Hydro_New | H | Hydro | 6 | hydnrg | 468.3269 | 2003_Hydro | Base | SRP
SW Hydro_New | H | Hydro | 7 | hydnrg | 491.7188 | 2003_Hydro | Base | SRP
SW Hydro_New | H | Hydro | 8 | hydnrg | 478.6697 | 2003_Hydro | Base | SRP
SW Hydro_New | H | Hydro | 9 | hydnrg | 298.3172 | 2003_Hydro | Base | SRP
SW Hydro_New | H | Hydro | 10 | hydnrg | 288.3891 | 2003_Hydro | Base | SRP
SW Hydro_New | H | Hydro | 11 | hydnrg | 255.1248 | 2003_Hydro | Base | SRP
SW Hydro_New | H | Hydro | 12 | hydnrg | 299.0611 | 2003_Hydro | Base | SRP
SW Hydro_New | H | Hydro | 1 | hydnrg | 375.3416 | 2004_Hydro | Base | SRP
SW Hydro_New | H | Hydro | 2 | hydnrg | 373.9463 | 2004_Hydro | Base | SRP
SW Hydro_New | H | Hydro | 3 | hydnrg | 440.917 | 2004_Hydro | Base | SRP
SW Hydro_New | H | Hydro | 4 | hydnrg | 392.0315 | 2004_Hydro | Base | SRP
SW Hydro_New | H | Hydro | 5 | hydnrg | 377.9914 | 2004_Hydro | Base | SRP
SW Hydro_New | H | Hydro | 6 | hydnrg | 449.6178 | 2004_Hydro | Base | SRP
SW Hydro_New | H | Hydro | 7 | hydnrg | 490.8214 | 2004_Hydro | Base | SRP
SW Hydro_New | H | Hydro | 8 | hydnrg | 457.0085 | 2004_Hydro | Base | SRP
SW Hydro_New | H | Hydro | 9 | hydnrg | 285.6802 | 2004_Hydro | Base | SRP
SW Hydro_New | H | Hydro | 10 | hydnrg | 248.8754 | 2004_Hydro | Base | SRP
SW Hydro_New | H | Hydro | 11 | hydnrg | 285.6551 | 2004_Hydro | Base | SRP
SW Hydro_New | H | Hydro | 12 | hydnrg | 274.8921 | 2004_Hydro | Base | SRP
SW Hydro_New | H | Hydro | 1 | hydnrg | 320.4486 | 2005_Hydro | Base | SRP
SW Hydro_New | H | Hydro | 2 | hydnrg | 295.3865 | 2005_Hydro | Base | SRP
SW Hydro_New | H | Hydro | 3 | hydnrg | 367.1194 | 2005_Hydro | Base | SRP
SW Hydro_New | H | Hydro | 4 | hydnrg | 329.0549 | 2005_Hydro | Base | SRP
SW Hydro_New | H | Hydro | 5 | hydnrg | 369.7801 | 2005_Hydro | Base | SRP
SW Hydro_New | H | Hydro | 6 | hydnrg | 443.09 | 2005_Hydro | Base | SRP
SW Hydro_New | H | Hydro | 7 | hydnrg | 502.1507 | 2005_Hydro | Base | SRP
SW Hydro_New | H | Hydro | 8 | hydnrg | 468.2878 | 2005_Hydro | Base | SRP
SW Hydro_New | H | Hydro | 9 | hydnrg | 319.4634 | 2005_Hydro | Base | SRP
SW Hydro_New | H | Hydro | 10 | hydnrg | 294.7324 | 2005_Hydro | Base | SRP
SW Hydro_New | H | Hydro | 11 | hydnrg | 286.7503 | 2005_Hydro | Base | SRP
SW Hydro_New | H | Hydro | 12 | hydnrg | 372.2354 | 2005_Hydro | Base | SRP
SW Hydro_New | H | Hydro | 1 | hydnrg | 397.1128 | 2006_Hydro | Base | SRP
SW Hydro_New | H | Hydro | 2 | hydnrg | 400.5256 | 2006_Hydro | Base | SRP
SW Hydro_New | H | Hydro | 3 | hydnrg | 357.7057 | 2006_Hydro | Base | SRP
SW Hydro_New | H | Hydro | 4 | hydnrg | 388.7473 | 2006_Hydro | Base | SRP
SW Hydro_New | H | Hydro | 5 | hydnrg | 399.6403 | 2006_Hydro | Base | SRP
SW Hydro_New | H | Hydro | 6 | hydnrg | 483.8133 | 2006_Hydro | Base | SRP
SW Hydro_New | H | Hydro | 7 | hydnrg | 495.5335 | 2006_Hydro | Base | SRP
SW Hydro_New | H | Hydro | 8 | hydnrg | 467.6192 | 2006_Hydro | Base | SRP
SW Hydro_New | H | Hydro | 9 | hydnrg | 335.4843 | 2006_Hydro | Base | SRP
SW Hydro_New | H | Hydro | 10 | hydnrg | 339.7554 | 2006_Hydro | Base | SRP
SW Hydro_New | H | Hydro | 11 | hydnrg | 308.5599 | 2006_Hydro | Base | SRP
SW Hydro_New | H | Hydro | 12 | hydnrg | 388.9591 | 2006_Hydro | Base | SRP
SW Hydro_New | H | Hydro | 1 | hydnrg | 396.6361 | 2007_Hydro | Base | SRP
SW Hydro_New | H | Hydro | 2 | hydnrg | 337.7127 | 2007_Hydro | Base | SRP
SW Hydro_New | H | Hydro | 3 | hydnrg | 380.8678 | 2007_Hydro | Base | SRP
SW Hydro_New | H | Hydro | 4 | hydnrg | 400.0771 | 2007_Hydro | Base | SRP
SW Hydro_New | H | Hydro | 5 | hydnrg | 400.6806 | 2007_Hydro | Base | SRP
SW Hydro_New | H | Hydro | 6 | hydnrg | 481.7833 | 2007_Hydro | Base | SRP
SW Hydro_New | H | Hydro | 7 | hydnrg | 492.405 | 2007_Hydro | Base | SRP
SW Hydro_New | H | Hydro | 8 | hydnrg | 466.2546 | 2007_Hydro | Base | SRP
SW Hydro_New | H | Hydro | 9 | hydnrg | 373.499 | 2007_Hydro | Base | SRP
SW Hydro_New | H | Hydro | 10 | hydnrg | 331.0162 | 2007_Hydro | Base | SRP
SW Hydro_New | H | Hydro | 11 | hydnrg | 314.3607 | 2007_Hydro | Base | SRP
SW Hydro_New | H | Hydro | 12 | hydnrg | 374.6809 | 2007_Hydro | Base | SRP
SW Hydro_New | H | Hydro | 1 | hydnrg | 400.9277 | 2008_Hydro | Base | SRP
SW Hydro_New | H | Hydro | 2 | hydnrg | 336.3922 | 2008_Hydro | Base | SRP
SW Hydro_New | H | Hydro | 3 | hydnrg | 420.6233 | 2008_Hydro | Base | SRP
SW Hydro_New | H | Hydro | 4 | hydnrg | 440.4937 | 2008_Hydro | Base | SRP
SW Hydro_New | H | Hydro | 5 | hydnrg | 485.7581 | 2008_Hydro | Base | SRP
SW Hydro_New | H | Hydro | 6 | hydnrg | 487.6097 | 2008_Hydro | Base | SRP
SW Hydro_New | H | Hydro | 7 | hydnrg | 546.1001 | 2008_Hydro | Base | SRP
SW Hydro_New | H | Hydro | 8 | hydnrg | 543.6659 | 2008_Hydro | Base | SRP
SW Hydro_New | H | Hydro | 9 | hydnrg | 427.8367 | 2008_Hydro | Base | SRP
SW Hydro_New | H | Hydro | 10 | hydnrg | 402.1201 | 2008_Hydro | Base | SRP
SW Hydro_New | H | Hydro | 11 | hydnrg | 331.296 | 2008_Hydro | Base | SRP
SW Hydro_New | H | Hydro | 12 | hydnrg | 387.1055 | 2008_Hydro | Base | SRP
SW Hydro_New | H | Hydro | 1 | hydnrg | 442.5438 | 2009_Hydro | Base | SRP
SW Hydro_New | H | Hydro | 2 | hydnrg | 356.3295 | 2009_Hydro | Base | SRP
SW Hydro_New | H | Hydro | 3 | hydnrg | 438.699 | 2009_Hydro | Base | SRP
SW Hydro_New | H | Hydro | 4 | hydnrg | 437.4172 | 2009_Hydro | Base | SRP
SW Hydro_New | H | Hydro | 5 | hydnrg | 404.5573 | 2009_Hydro | Base | SRP
SW Hydro_New | H | Hydro | 6 | hydnrg | 428.2429 | 2009_Hydro | Base | SRP
SW Hydro_New | H | Hydro | 7 | hydnrg | 507.2903 | 2009_Hydro | Base | SRP
SW Hydro_New | H | Hydro | 8 | hydnrg | 500.8068 | 2009_Hydro | Base | SRP
SW Hydro_New | H | Hydro | 9 | hydnrg | 398.0017 | 2009_Hydro | Base | SRP
SW Hydro_New | H | Hydro | 10 | hydnrg | 372.4984 | 2009_Hydro | Base | SRP
SW Hydro_New | H | Hydro | 11 | hydnrg | 391.2327 | 2009_Hydro | Base | SRP
SW Hydro_New | H | Hydro | 12 | hydnrg | 470.8654 | 2009_Hydro | Base | SRP
SW Hydro_New | H | Hydro | 1 | hydnrg | 462.0314 | 2010_Hydro | Base | SRP
SW Hydro_New | H | Hydro | 2 | hydnrg | 349.5797 | 2010_Hydro | Base | SRP
SW Hydro_New | H | Hydro | 3 | hydnrg | 421.8831 | 2010_Hydro | Base | SRP
SW Hydro_New | H | Hydro | 4 | hydnrg | 414.6674 | 2010_Hydro | Base | SRP
SW Hydro_New | H | Hydro | 5 | hydnrg | 422.7668 | 2010_Hydro | Base | SRP
SW Hydro_New | H | Hydro | 6 | hydnrg | 424.0333 | 2010_Hydro | Base | SRP
SW Hydro_New | H | Hydro | 7 | hydnrg | 534.3721 | 2010_Hydro | Base | SRP
SW Hydro_New | H | Hydro | 8 | hydnrg | 516.0951 | 2010_Hydro | Base | SRP
SW Hydro_New | H | Hydro | 9 | hydnrg | 364.8474 | 2010_Hydro | Base | SRP
SW Hydro_New | H | Hydro | 10 | hydnrg | 344.9837 | 2010_Hydro | Base | SRP
SW Hydro_New | H | Hydro | 11 | hydnrg | 464.5336 | 2010_Hydro | Base | SRP
SW Hydro_New | H | Hydro | 12 | hydnrg | 458.14 | 2010_Hydro | Base | SRP
SW Hydro_New | H | Hydro | 1 | hydnrg | 519.0738 | 2011_Hydro | Base | SRP
SW Hydro_New | H | Hydro | 2 | hydnrg | 511.7954 | 2011_Hydro | Base | SRP
SW Hydro_New | H | Hydro | 3 | hydnrg | 605.6123 | 2011_Hydro | Base | SRP
SW Hydro_New | H | Hydro | 4 | hydnrg | 586.0376 | 2011_Hydro | Base | SRP
SW Hydro_New | H | Hydro | 5 | hydnrg | 671.9933 | 2011_Hydro | Base | SRP
SW Hydro_New | H | Hydro | 6 | hydnrg | 787.2645 | 2011_Hydro | Base | SRP
SW Hydro_New | H | Hydro | 7 | hydnrg | 881.5342 | 2011_Hydro | Base | SRP
SW Hydro_New | H | Hydro | 8 | hydnrg | 858.0402 | 2011_Hydro | Base | SRP
SW Hydro_New | H | Hydro | 9 | hydnrg | 573.1693 | 2011_Hydro | Base | SRP
SW Hydro_New | H | Hydro | 10 | hydnrg | 537.5202 | 2011_Hydro | Base | SRP
SW Hydro_New | H | Hydro | 11 | hydnrg | 571.3726 | 2011_Hydro | Base | SRP
SW Hydro_New | H | Hydro | 12 | hydnrg | 612.4427 | 2011_Hydro | Base | SRP
SW Hydro_New | H | Hydro | 1 | hydnrg | 485.3429 | 2012_Hydro | Base | SRP
SW Hydro_New | H | Hydro | 2 | hydnrg | 417.4271 | 2012_Hydro | Base | SRP
SW Hydro_New | H | Hydro | 3 | hydnrg | 445.6416 | 2012_Hydro | Base | SRP
SW Hydro_New | H | Hydro | 4 | hydnrg | 482.4796 | 2012_Hydro | Base | SRP
SW Hydro_New | H | Hydro | 5 | hydnrg | 461.9485 | 2012_Hydro | Base | SRP
SW Hydro_New | H | Hydro | 6 | hydnrg | 507.4278 | 2012_Hydro | Base | SRP
SW Hydro_New | H | Hydro | 7 | hydnrg | 569.1999 | 2012_Hydro | Base | SRP
SW Hydro_New | H | Hydro | 8 | hydnrg | 512.1342 | 2012_Hydro | Base | SRP
SW Hydro_New | H | Hydro | 9 | hydnrg | 365.8396 | 2012_Hydro | Base | SRP
SW Hydro_New | H | Hydro | 10 | hydnrg | 331.7614 | 2012_Hydro | Base | SRP
SW Hydro_New | H | Hydro | 11 | hydnrg | 379.665 | 2012_Hydro | Base | SRP
SW Hydro_New | H | Hydro | 12 | hydnrg | 415.8744 | 2012_Hydro | Base | SRP
SW Hydro_New | H | Hydro | 1 | hydnrg | 434.6501 | 2013_Hydro | Base | SRP
SW Hydro_New | H | Hydro | 2 | hydnrg | 364.5213 | 2013_Hydro | Base | SRP
SW Hydro_New | H | Hydro | 3 | hydnrg | 423.0231 | 2013_Hydro | Base | SRP
SW Hydro_New | H | Hydro | 4 | hydnrg | 412.8731 | 2013_Hydro | Base | SRP
SW Hydro_New | H | Hydro | 5 | hydnrg | 426.6667 | 2013_Hydro | Base | SRP
SW Hydro_New | H | Hydro | 6 | hydnrg | 524.4155 | 2013_Hydro | Base | SRP
SW Hydro_New | H | Hydro | 7 | hydnrg | 531.0944 | 2013_Hydro | Base | SRP
SW Hydro_New | H | Hydro | 8 | hydnrg | 488.9907 | 2013_Hydro | Base | SRP
SW Hydro_New | H | Hydro | 9 | hydnrg | 383.0531 | 2013_Hydro | Base | SRP
SW Hydro_New | H | Hydro | 10 | hydnrg | 326.7661 | 2013_Hydro | Base | SRP
SW Hydro_New | H | Hydro | 11 | hydnrg | 312.482 | 2013_Hydro | Base | SRP
SW Hydro_New | H | Hydro | 12 | hydnrg | 328.9944 | 2013_Hydro | Base | SRP
SW Hydro_New | H | Hydro | 1 | hydnrg | 431.3431 | 2014_Hydro | Base | SRP
SW Hydro_New | H | Hydro | 2 | hydnrg | 363.0115 | 2014_Hydro | Base | SRP
SW Hydro_New | H | Hydro | 3 | hydnrg | 397.2491 | 2014_Hydro | Base | SRP
SW Hydro_New | H | Hydro | 4 | hydnrg | 392.5975 | 2014_Hydro | Base | SRP
SW Hydro_New | H | Hydro | 5 | hydnrg | 383.7323 | 2014_Hydro | Base | SRP
SW Hydro_New | H | Hydro | 6 | hydnrg | 432.7737 | 2014_Hydro | Base | SRP
SW Hydro_New | H | Hydro | 7 | hydnrg | 528.4902 | 2014_Hydro | Base | SRP
SW Hydro_New | H | Hydro | 8 | hydnrg | 489.6847 | 2014_Hydro | Base | SRP
SW Hydro_New | H | Hydro | 9 | hydnrg | 402.5639 | 2014_Hydro | Base | SRP
SW Hydro_New | H | Hydro | 10 | hydnrg | 373.2599 | 2014_Hydro | Base | SRP
SW Hydro_New | H | Hydro | 11 | hydnrg | 382.6406 | 2014_Hydro | Base | SRP
SW Hydro_New | H | Hydro | 12 | hydnrg | 448.7026 | 2014_Hydro | Base | SRP
SW Hydro_New | H | Hydro | 1 | hydnrg | 485.8857 | 2015_Hydro | Base | SRP
SW Hydro_New | H | Hydro | 2 | hydnrg | 371.1987 | 2015_Hydro | Base | SRP
SW Hydro_New | H | Hydro | 3 | hydnrg | 457.4997 | 2015_Hydro | Base | SRP
SW Hydro_New | H | Hydro | 4 | hydnrg | 445.154 | 2015_Hydro | Base | SRP
SW Hydro_New | H | Hydro | 5 | hydnrg | 463.2603 | 2015_Hydro | Base | SRP
SW Hydro_New | H | Hydro | 6 | hydnrg | 514.0389 | 2015_Hydro | Base | SRP
SW Hydro_New | H | Hydro | 7 | hydnrg | 642.8837 | 2015_Hydro | Base | SRP
SW Hydro_New | H | Hydro | 8 | hydnrg | 525.1537 | 2015_Hydro | Base | SRP
SW Hydro_New | H | Hydro | 9 | hydnrg | 468.3815 | 2015_Hydro | Base | SRP
SW Hydro_New | H | Hydro | 10 | hydnrg | 386.526 | 2015_Hydro | Base | SRP
SW Hydro_New | H | Hydro | 11 | hydnrg | 359.9419 | 2015_Hydro | Base | SRP
SW Hydro_New | H | Hydro | 12 | hydnrg | 469.9265 | 2015_Hydro | Base | SRP
SW Hydro_New | H | Hydro | 1 | hydnrg | 479.8168 | 2016_Hydro | Base | SRP
SW Hydro_New | H | Hydro | 2 | hydnrg | 437.8153 | 2016_Hydro | Base | SRP
SW Hydro_New | H | Hydro | 3 | hydnrg | 479.3879 | 2016_Hydro | Base | SRP
SW Hydro_New | H | Hydro | 4 | hydnrg | 485.4003 | 2016_Hydro | Base | SRP
SW Hydro_New | H | Hydro | 5 | hydnrg | 486.2733 | 2016_Hydro | Base | SRP
SW Hydro_New | H | Hydro | 6 | hydnrg | 531.2314 | 2016_Hydro | Base | SRP
SW Hydro_New | H | Hydro | 7 | hydnrg | 612.0818 | 2016_Hydro | Base | SRP
SW Hydro_New | H | Hydro | 8 | hydnrg | 565.8413 | 2016_Hydro | Base | SRP
SW Hydro_New | H | Hydro | 9 | hydnrg | 463.224 | 2016_Hydro | Base | SRP
SW Hydro_New | H | Hydro | 10 | hydnrg | 396.0544 | 2016_Hydro | Base | SRP
SW Hydro_New | H | Hydro | 11 | hydnrg | 386.2811 | 2016_Hydro | Base | SRP
SW Hydro_New | H | Hydro | 12 | hydnrg | 489.8491 | 2016_Hydro | Base | SRP
SW Hydro_New | H | Hydro | 1 | hydnrg | 514.0669 | 2017_Hydro | Base | SRP
SW Hydro_New | H | Hydro | 2 | hydnrg | 434.2321 | 2017_Hydro | Base | SRP
SW Hydro_New | H | Hydro | 3 | hydnrg | 480.2064 | 2017_Hydro | Base | SRP
SW Hydro_New | H | Hydro | 4 | hydnrg | 431.7459 | 2017_Hydro | Base | SRP
SW Hydro_New | H | Hydro | 5 | hydnrg | 451.1702 | 2017_Hydro | Base | SRP
SW Hydro_New | H | Hydro | 6 | hydnrg | 513.3715 | 2017_Hydro | Base | SRP
SW Hydro_New | H | Hydro | 7 | hydnrg | 584.2034 | 2017_Hydro | Base | SRP
SW Hydro_New | H | Hydro | 8 | hydnrg | 596.0927 | 2017_Hydro | Base | SRP
SW Hydro_New | H | Hydro | 9 | hydnrg | 450.9097 | 2017_Hydro | Base | SRP
SW Hydro_New | H | Hydro | 10 | hydnrg | 420.5327 | 2017_Hydro | Base | SRP
SW Hydro_New | H | Hydro | 11 | hydnrg | 404.8805 | 2017_Hydro | Base | SRP
SW Hydro_New | H | Hydro | 12 | hydnrg | 450.4157 | 2017_Hydro | Base | SRP
SW Hydro_New | H | Hydro | 1 | hydnrg | 528.2784 | 2018_Hydro | Base | SRP
SW Hydro_New | H | Hydro | 2 | hydnrg | 479.7842 | 2018_Hydro | Base | SRP
SW Hydro_New | H | Hydro | 3 | hydnrg | 547.9453 | 2018_Hydro | Base | SRP
SW Hydro_New | H | Hydro | 4 | hydnrg | 498.3818 | 2018_Hydro | Base | SRP
SW Hydro_New | H | Hydro | 5 | hydnrg | 492.9141 | 2018_Hydro | Base | SRP
SW Hydro_New | H | Hydro | 6 | hydnrg | 526.2585 | 2018_Hydro | Base | SRP
SW Hydro_New | H | Hydro | 7 | hydnrg | 573.8211 | 2018_Hydro | Base | SRP
SW Hydro_New | H | Hydro | 8 | hydnrg | 581.6819 | 2018_Hydro | Base | SRP
SW Hydro_New | H | Hydro | 9 | hydnrg | 435.3738 | 2018_Hydro | Base | SRP
SW Hydro_New | H | Hydro | 10 | hydnrg | 395.33 | 2018_Hydro | Base | SRP
SW Hydro_New | H | Hydro | 11 | hydnrg | 370.7089 | 2018_Hydro | Base | SRP
SW Hydro_New | H | Hydro | 12 | hydnrg | 429.085 | 2018_Hydro | Base | SRP
SW Hydro_New | H | Hydro | 1 | hydnrg | 454.7108 | 2019_Hydro | Base | SRP
SW Hydro_New | H | Hydro | 2 | hydnrg | 432.0098 | 2019_Hydro | Base | SRP
SW Hydro_New | H | Hydro | 3 | hydnrg | 485.7443 | 2019_Hydro | Base | SRP
SW Hydro_New | H | Hydro | 4 | hydnrg | 467.2273 | 2019_Hydro | Base | SRP
SW Hydro_New | H | Hydro | 5 | hydnrg | 477.8259 | 2019_Hydro | Base | SRP
SW Hydro_New | H | Hydro | 6 | hydnrg | 513.3341 | 2019_Hydro | Base | SRP
SW Hydro_New | H | Hydro | 7 | hydnrg | 591.449 | 2019_Hydro | Base | SRP
SW Hydro_New | H | Hydro | 8 | hydnrg | 600.8185 | 2019_Hydro | Base | SRP
SW Hydro_New | H | Hydro | 9 | hydnrg | 463.8679 | 2019_Hydro | Base | SRP
SW Hydro_New | H | Hydro | 10 | hydnrg | 411.0478 | 2019_Hydro | Base | SRP
SW Hydro_New | H | Hydro | 11 | hydnrg | 393.8905 | 2019_Hydro | Base | SRP
SW Hydro_New | H | Hydro | 12 | hydnrg | 429.9954 | 2019_Hydro | Base | SRP
SW Hydro_New | H | Hydro | 1 | hydnrg | 470.7614 | 2020_Hydro | Base | SRP
SW Hydro_New | H | Hydro | 2 | hydnrg | 439.5543 | 2020_Hydro | Base | SRP
SW Hydro_New | H | Hydro | 3 | hydnrg | 455.0026 | 2020_Hydro | Base | SRP
SW Hydro_New | H | Hydro | 4 | hydnrg | 448.9554 | 2020_Hydro | Base | SRP
SW Hydro_New | H | Hydro | 5 | hydnrg | 472.2157 | 2020_Hydro | Base | SRP
SW Hydro_New | H | Hydro | 6 | hydnrg | 480.1566 | 2020_Hydro | Base | SRP
SW Hydro_New | H | Hydro | 7 | hydnrg | 532.0367 | 2020_Hydro | Base | SRP
SW Hydro_New | H | Hydro | 8 | hydnrg | 564.0096 | 2020_Hydro | Base | SRP
SW Hydro_New | H | Hydro | 9 | hydnrg | 410.9431 | 2020_Hydro | Base | SRP
SW Hydro_New | H | Hydro | 10 | hydnrg | 426.8308 | 2020_Hydro | Base | SRP
SW Hydro_New | H | Hydro | 11 | hydnrg | 414.0229 | 2020_Hydro | Base | SRP
SW Hydro_New | H | Hydro | 12 | hydnrg | 434.7627 | 2020_Hydro | Base | SRP
WACM Hydro_New | H | Hydro | 1 | hydnrg | 582.574 | 1998_Hydro | Base | WACM
WACM Hydro_New | H | Hydro | 2 | hydnrg | 454.0272 | 1998_Hydro | Base | WACM
WACM Hydro_New | H | Hydro | 3 | hydnrg | 638.9686 | 1998_Hydro | Base | WACM
WACM Hydro_New | H | Hydro | 4 | hydnrg | 702.7725 | 1998_Hydro | Base | WACM
WACM Hydro_New | H | Hydro | 5 | hydnrg | 815.8145 | 1998_Hydro | Base | WACM
WACM Hydro_New | H | Hydro | 6 | hydnrg | 796.1854 | 1998_Hydro | Base | WACM
WACM Hydro_New | H | Hydro | 7 | hydnrg | 1066.6406 | 1998_Hydro | Base | WACM
WACM Hydro_New | H | Hydro | 8 | hydnrg | 997.0528 | 1998_Hydro | Base | WACM
WACM Hydro_New | H | Hydro | 9 | hydnrg | 823.1177 | 1998_Hydro | Base | WACM
WACM Hydro_New | H | Hydro | 10 | hydnrg | 366.4169 | 1998_Hydro | Base | WACM
WACM Hydro_New | H | Hydro | 11 | hydnrg | 329.8105 | 1998_Hydro | Base | WACM
WACM Hydro_New | H | Hydro | 12 | hydnrg | 420.843 | 1998_Hydro | Base | WACM
WACM Hydro_New | H | Hydro | 1 | hydnrg | 392.4351 | 1999_Hydro | Base | WACM
WACM Hydro_New | H | Hydro | 2 | hydnrg | 370.251 | 1999_Hydro | Base | WACM
WACM Hydro_New | H | Hydro | 3 | hydnrg | 563.0853 | 1999_Hydro | Base | WACM
WACM Hydro_New | H | Hydro | 4 | hydnrg | 584.9855 | 1999_Hydro | Base | WACM
WACM Hydro_New | H | Hydro | 5 | hydnrg | 1017.309 | 1999_Hydro | Base | WACM
WACM Hydro_New | H | Hydro | 6 | hydnrg | 1081.6744 | 1999_Hydro | Base | WACM
WACM Hydro_New | H | Hydro | 7 | hydnrg | 1130.5756 | 1999_Hydro | Base | WACM
WACM Hydro_New | H | Hydro | 8 | hydnrg | 901.1473 | 1999_Hydro | Base | WACM
WACM Hydro_New | H | Hydro | 9 | hydnrg | 639.527 | 1999_Hydro | Base | WACM
WACM Hydro_New | H | Hydro | 10 | hydnrg | 493.0139 | 1999_Hydro | Base | WACM
WACM Hydro_New | H | Hydro | 11 | hydnrg | 333.5042 | 1999_Hydro | Base | WACM
WACM Hydro_New | H | Hydro | 12 | hydnrg | 450.2867 | 1999_Hydro | Base | WACM
WACM Hydro_New | H | Hydro | 1 | hydnrg | 403.9031 | 2000_Hydro | Base | WACM
WACM Hydro_New | H | Hydro | 2 | hydnrg | 360.867 | 2000_Hydro | Base | WACM
WACM Hydro_New | H | Hydro | 3 | hydnrg | 478.7008 | 2000_Hydro | Base | WACM
WACM Hydro_New | H | Hydro | 4 | hydnrg | 589.7025 | 2000_Hydro | Base | WACM
WACM Hydro_New | H | Hydro | 5 | hydnrg | 763.5191 | 2000_Hydro | Base | WACM
WACM Hydro_New | H | Hydro | 6 | hydnrg | 881.8115 | 2000_Hydro | Base | WACM
WACM Hydro_New | H | Hydro | 7 | hydnrg | 985.0015 | 2000_Hydro | Base | WACM
WACM Hydro_New | H | Hydro | 8 | hydnrg | 994.9533 | 2000_Hydro | Base | WACM
WACM Hydro_New | H | Hydro | 9 | hydnrg | 683.6363 | 2000_Hydro | Base | WACM
WACM Hydro_New | H | Hydro | 10 | hydnrg | 342.1832 | 2000_Hydro | Base | WACM
WACM Hydro_New | H | Hydro | 11 | hydnrg | 306.5625 | 2000_Hydro | Base | WACM
WACM Hydro_New | H | Hydro | 12 | hydnrg | 327.2024 | 2000_Hydro | Base | WACM
WACM Hydro_New | H | Hydro | 1 | hydnrg | 419.3456 | 2001_Hydro | Base | WACM
WACM Hydro_New | H | Hydro | 2 | hydnrg | 354.9833 | 2001_Hydro | Base | WACM
WACM Hydro_New | H | Hydro | 3 | hydnrg | 395.3364 | 2001_Hydro | Base | WACM
WACM Hydro_New | H | Hydro | 4 | hydnrg | 427.2228 | 2001_Hydro | Base | WACM
WACM Hydro_New | H | Hydro | 5 | hydnrg | 681.3278 | 2001_Hydro | Base | WACM
WACM Hydro_New | H | Hydro | 6 | hydnrg | 825.2578 | 2001_Hydro | Base | WACM
WACM Hydro_New | H | Hydro | 7 | hydnrg | 803.7257 | 2001_Hydro | Base | WACM
WACM Hydro_New | H | Hydro | 8 | hydnrg | 863.0091 | 2001_Hydro | Base | WACM
WACM Hydro_New | H | Hydro | 9 | hydnrg | 600.9489 | 2001_Hydro | Base | WACM
WACM Hydro_New | H | Hydro | 10 | hydnrg | 401.8067 | 2001_Hydro | Base | WACM
WACM Hydro_New | H | Hydro | 11 | hydnrg | 285.3892 | 2001_Hydro | Base | WACM
WACM Hydro_New | H | Hydro | 12 | hydnrg | 346.0141 | 2001_Hydro | Base | WACM
WACM Hydro_New | H | Hydro | 1 | hydnrg | 386.5764 | 2002_Hydro | Base | WACM
WACM Hydro_New | H | Hydro | 2 | hydnrg | 330.4968 | 2002_Hydro | Base | WACM
WACM Hydro_New | H | Hydro | 3 | hydnrg | 349.8701 | 2002_Hydro | Base | WACM
WACM Hydro_New | H | Hydro | 4 | hydnrg | 401.476 | 2002_Hydro | Base | WACM
WACM Hydro_New | H | Hydro | 5 | hydnrg | 575.8261 | 2002_Hydro | Base | WACM
WACM Hydro_New | H | Hydro | 6 | hydnrg | 676.9384 | 2002_Hydro | Base | WACM
WACM Hydro_New | H | Hydro | 7 | hydnrg | 683.5396 | 2002_Hydro | Base | WACM
WACM Hydro_New | H | Hydro | 8 | hydnrg | 573.0527 | 2002_Hydro | Base | WACM
WACM Hydro_New | H | Hydro | 9 | hydnrg | 272.5143 | 2002_Hydro | Base | WACM
WACM Hydro_New | H | Hydro | 10 | hydnrg | 130.4623 | 2002_Hydro | Base | WACM
WACM Hydro_New | H | Hydro | 11 | hydnrg | 219.9756 | 2002_Hydro | Base | WACM
WACM Hydro_New | H | Hydro | 12 | hydnrg | 219.9568 | 2002_Hydro | Base | WACM
WACM Hydro_New | H | Hydro | 1 | hydnrg | 246.7643 | 2003_Hydro | Base | WACM
WACM Hydro_New | H | Hydro | 2 | hydnrg | 172.0977 | 2003_Hydro | Base | WACM
WACM Hydro_New | H | Hydro | 3 | hydnrg | 166.5478 | 2003_Hydro | Base | WACM
WACM Hydro_New | H | Hydro | 4 | hydnrg | 266.7647 | 2003_Hydro | Base | WACM
WACM Hydro_New | H | Hydro | 5 | hydnrg | 410.9848 | 2003_Hydro | Base | WACM
WACM Hydro_New | H | Hydro | 6 | hydnrg | 630.0494 | 2003_Hydro | Base | WACM
WACM Hydro_New | H | Hydro | 7 | hydnrg | 804.5867 | 2003_Hydro | Base | WACM
WACM Hydro_New | H | Hydro | 8 | hydnrg | 724.3171 | 2003_Hydro | Base | WACM
WACM Hydro_New | H | Hydro | 9 | hydnrg | 445.7756 | 2003_Hydro | Base | WACM
WACM Hydro_New | H | Hydro | 10 | hydnrg | 207.5218 | 2003_Hydro | Base | WACM
WACM Hydro_New | H | Hydro | 11 | hydnrg | 240.9149 | 2003_Hydro | Base | WACM
WACM Hydro_New | H | Hydro | 12 | hydnrg | 316.2866 | 2003_Hydro | Base | WACM
WACM Hydro_New | H | Hydro | 1 | hydnrg | 341.3621 | 2004_Hydro | Base | WACM
WACM Hydro_New | H | Hydro | 2 | hydnrg | 309.6389 | 2004_Hydro | Base | WACM
WACM Hydro_New | H | Hydro | 3 | hydnrg | 320.8236 | 2004_Hydro | Base | WACM
WACM Hydro_New | H | Hydro | 4 | hydnrg | 353.0336 | 2004_Hydro | Base | WACM
WACM Hydro_New | H | Hydro | 5 | hydnrg | 393.0706 | 2004_Hydro | Base | WACM
WACM Hydro_New | H | Hydro | 6 | hydnrg | 348.0884 | 2004_Hydro | Base | WACM
WACM Hydro_New | H | Hydro | 7 | hydnrg | 556.9855 | 2004_Hydro | Base | WACM
WACM Hydro_New | H | Hydro | 8 | hydnrg | 507.0361 | 2004_Hydro | Base | WACM
WACM Hydro_New | H | Hydro | 9 | hydnrg | 472.4697 | 2004_Hydro | Base | WACM
WACM Hydro_New | H | Hydro | 10 | hydnrg | 351.966 | 2004_Hydro | Base | WACM
WACM Hydro_New | H | Hydro | 11 | hydnrg | 224.3155 | 2004_Hydro | Base | WACM
WACM Hydro_New | H | Hydro | 12 | hydnrg | 348.5475 | 2004_Hydro | Base | WACM
WACM Hydro_New | H | Hydro | 1 | hydnrg | 390.4748 | 2005_Hydro | Base | WACM
WACM Hydro_New | H | Hydro | 2 | hydnrg | 362.7899 | 2005_Hydro | Base | WACM
WACM Hydro_New | H | Hydro | 3 | hydnrg | 425.3219 | 2005_Hydro | Base | WACM
WACM Hydro_New | H | Hydro | 4 | hydnrg | 418.605 | 2005_Hydro | Base | WACM
WACM Hydro_New | H | Hydro | 5 | hydnrg | 681.5936 | 2005_Hydro | Base | WACM
WACM Hydro_New | H | Hydro | 6 | hydnrg | 763.6692 | 2005_Hydro | Base | WACM
WACM Hydro_New | H | Hydro | 7 | hydnrg | 851.1286 | 2005_Hydro | Base | WACM
WACM Hydro_New | H | Hydro | 8 | hydnrg | 644.5397 | 2005_Hydro | Base | WACM
WACM Hydro_New | H | Hydro | 9 | hydnrg | 465.5231 | 2005_Hydro | Base | WACM
WACM Hydro_New | H | Hydro | 10 | hydnrg | 270.7928 | 2005_Hydro | Base | WACM
WACM Hydro_New | H | Hydro | 11 | hydnrg | 181.5633 | 2005_Hydro | Base | WACM
WACM Hydro_New | H | Hydro | 12 | hydnrg | 199.565 | 2005_Hydro | Base | WACM
WACM Hydro_New | H | Hydro | 1 | hydnrg | 436.2198 | 2006_Hydro | Base | WACM
WACM Hydro_New | H | Hydro | 2 | hydnrg | 387.8531 | 2006_Hydro | Base | WACM
WACM Hydro_New | H | Hydro | 3 | hydnrg | 457.6162 | 2006_Hydro | Base | WACM
WACM Hydro_New | H | Hydro | 4 | hydnrg | 713.7063 | 2006_Hydro | Base | WACM
WACM Hydro_New | H | Hydro | 5 | hydnrg | 801.14 | 2006_Hydro | Base | WACM
WACM Hydro_New | H | Hydro | 6 | hydnrg | 826.4893 | 2006_Hydro | Base | WACM
WACM Hydro_New | H | Hydro | 7 | hydnrg | 1034.7543 | 2006_Hydro | Base | WACM
WACM Hydro_New | H | Hydro | 8 | hydnrg | 838.5438 | 2006_Hydro | Base | WACM
WACM Hydro_New | H | Hydro | 9 | hydnrg | 487.7766 | 2006_Hydro | Base | WACM
WACM Hydro_New | H | Hydro | 10 | hydnrg | 285.5786 | 2006_Hydro | Base | WACM
WACM Hydro_New | H | Hydro | 11 | hydnrg | 217.6573 | 2006_Hydro | Base | WACM
WACM Hydro_New | H | Hydro | 12 | hydnrg | 443.7884 | 2006_Hydro | Base | WACM
WACM Hydro_New | H | Hydro | 1 | hydnrg | 529.2507 | 2007_Hydro | Base | WACM
WACM Hydro_New | H | Hydro | 2 | hydnrg | 366.9926 | 2007_Hydro | Base | WACM
WACM Hydro_New | H | Hydro | 3 | hydnrg | 401.7539 | 2007_Hydro | Base | WACM
WACM Hydro_New | H | Hydro | 4 | hydnrg | 561.0599 | 2007_Hydro | Base | WACM
WACM Hydro_New | H | Hydro | 5 | hydnrg | 485.3954 | 2007_Hydro | Base | WACM
WACM Hydro_New | H | Hydro | 6 | hydnrg | 582.9561 | 2007_Hydro | Base | WACM
WACM Hydro_New | H | Hydro | 7 | hydnrg | 853.714 | 2007_Hydro | Base | WACM
WACM Hydro_New | H | Hydro | 8 | hydnrg | 975.2284 | 2007_Hydro | Base | WACM
WACM Hydro_New | H | Hydro | 9 | hydnrg | 646.1216 | 2007_Hydro | Base | WACM
WACM Hydro_New | H | Hydro | 10 | hydnrg | 547.272 | 2007_Hydro | Base | WACM
WACM Hydro_New | H | Hydro | 11 | hydnrg | 347.1451 | 2007_Hydro | Base | WACM
WACM Hydro_New | H | Hydro | 12 | hydnrg | 310.8876 | 2007_Hydro | Base | WACM
WACM Hydro_New | H | Hydro | 1 | hydnrg | 619.4331 | 2008_Hydro | Base | WACM
WACM Hydro_New | H | Hydro | 2 | hydnrg | 444.0121 | 2008_Hydro | Base | WACM
WACM Hydro_New | H | Hydro | 3 | hydnrg | 722.4138 | 2008_Hydro | Base | WACM
WACM Hydro_New | H | Hydro | 4 | hydnrg | 709.225 | 2008_Hydro | Base | WACM
WACM Hydro_New | H | Hydro | 5 | hydnrg | 854.4486 | 2008_Hydro | Base | WACM
WACM Hydro_New | H | Hydro | 6 | hydnrg | 796.745 | 2008_Hydro | Base | WACM
WACM Hydro_New | H | Hydro | 7 | hydnrg | 876.751 | 2008_Hydro | Base | WACM
WACM Hydro_New | H | Hydro | 8 | hydnrg | 570.5029 | 2008_Hydro | Base | WACM
WACM Hydro_New | H | Hydro | 9 | hydnrg | 736.5349 | 2008_Hydro | Base | WACM
WACM Hydro_New | H | Hydro | 10 | hydnrg | 622.3239 | 2008_Hydro | Base | WACM
WACM Hydro_New | H | Hydro | 11 | hydnrg | 152.4484 | 2008_Hydro | Base | WACM
WACM Hydro_New | H | Hydro | 12 | hydnrg | 597.488 | 2008_Hydro | Base | WACM
WACM Hydro_New | H | Hydro | 1 | hydnrg | 615.4781 | 2009_Hydro | Base | WACM
WACM Hydro_New | H | Hydro | 2 | hydnrg | 543.3546 | 2009_Hydro | Base | WACM
WACM Hydro_New | H | Hydro | 3 | hydnrg | 695.4444 | 2009_Hydro | Base | WACM
WACM Hydro_New | H | Hydro | 4 | hydnrg | 636.8606 | 2009_Hydro | Base | WACM
WACM Hydro_New | H | Hydro | 5 | hydnrg | 877.4966 | 2009_Hydro | Base | WACM
WACM Hydro_New | H | Hydro | 6 | hydnrg | 864.7404 | 2009_Hydro | Base | WACM
WACM Hydro_New | H | Hydro | 7 | hydnrg | 787.5138 | 2009_Hydro | Base | WACM
WACM Hydro_New | H | Hydro | 8 | hydnrg | 400.9468 | 2009_Hydro | Base | WACM
WACM Hydro_New | H | Hydro | 9 | hydnrg | 717.9837 | 2009_Hydro | Base | WACM
WACM Hydro_New | H | Hydro | 10 | hydnrg | 595.3251 | 2009_Hydro | Base | WACM
WACM Hydro_New | H | Hydro | 11 | hydnrg | 196.339 | 2009_Hydro | Base | WACM
WACM Hydro_New | H | Hydro | 12 | hydnrg | 540.4236 | 2009_Hydro | Base | WACM
WACM Hydro_New | H | Hydro | 1 | hydnrg | 482.853 | 2010_Hydro | Base | WACM
WACM Hydro_New | H | Hydro | 2 | hydnrg | 501.9351 | 2010_Hydro | Base | WACM
WACM Hydro_New | H | Hydro | 3 | hydnrg | 534.9837 | 2010_Hydro | Base | WACM
WACM Hydro_New | H | Hydro | 4 | hydnrg | 650.1835 | 2010_Hydro | Base | WACM
WACM Hydro_New | H | Hydro | 5 | hydnrg | 633.0538 | 2010_Hydro | Base | WACM
WACM Hydro_New | H | Hydro | 6 | hydnrg | 1064.6799 | 2010_Hydro | Base | WACM
WACM Hydro_New | H | Hydro | 7 | hydnrg | 999.2172 | 2010_Hydro | Base | WACM
WACM Hydro_New | H | Hydro | 8 | hydnrg | 693.5153 | 2010_Hydro | Base | WACM
WACM Hydro_New | H | Hydro | 9 | hydnrg | 778.2851 | 2010_Hydro | Base | WACM
WACM Hydro_New | H | Hydro | 10 | hydnrg | 120.4407 | 2010_Hydro | Base | WACM
WACM Hydro_New | H | Hydro | 11 | hydnrg | 130.2753 | 2010_Hydro | Base | WACM
WACM Hydro_New | H | Hydro | 12 | hydnrg | 200.991 | 2010_Hydro | Base | WACM
WACM Hydro_New | H | Hydro | 1 | hydnrg | 599.4044 | 2011_Hydro | Base | WACM
WACM Hydro_New | H | Hydro | 2 | hydnrg | 600.0702 | 2011_Hydro | Base | WACM
WACM Hydro_New | H | Hydro | 3 | hydnrg | 905.0061 | 2011_Hydro | Base | WACM
WACM Hydro_New | H | Hydro | 4 | hydnrg | 1061.257 | 2011_Hydro | Base | WACM
WACM Hydro_New | H | Hydro | 5 | hydnrg | 1222.6768 | 2011_Hydro | Base | WACM
WACM Hydro_New | H | Hydro | 6 | hydnrg | 1106.7874 | 2011_Hydro | Base | WACM
WACM Hydro_New | H | Hydro | 7 | hydnrg | 1135.0724 | 2011_Hydro | Base | WACM
WACM Hydro_New | H | Hydro | 8 | hydnrg | 625.2748 | 2011_Hydro | Base | WACM
WACM Hydro_New | H | Hydro | 9 | hydnrg | 841.2794 | 2011_Hydro | Base | WACM
WACM Hydro_New | H | Hydro | 10 | hydnrg | 638.4475 | 2011_Hydro | Base | WACM
WACM Hydro_New | H | Hydro | 11 | hydnrg | 126.5207 | 2011_Hydro | Base | WACM
WACM Hydro_New | H | Hydro | 12 | hydnrg | 114.2712 | 2011_Hydro | Base | WACM
WACM Hydro_New | H | Hydro | 1 | hydnrg | 365.7429 | 2012_Hydro | Base | WACM
WACM Hydro_New | H | Hydro | 2 | hydnrg | 274.1556 | 2012_Hydro | Base | WACM
WACM Hydro_New | H | Hydro | 3 | hydnrg | 474.3716 | 2012_Hydro | Base | WACM
WACM Hydro_New | H | Hydro | 4 | hydnrg | 498.9088 | 2012_Hydro | Base | WACM
WACM Hydro_New | H | Hydro | 5 | hydnrg | 817.3261 | 2012_Hydro | Base | WACM
WACM Hydro_New | H | Hydro | 6 | hydnrg | 800.3751 | 2012_Hydro | Base | WACM
WACM Hydro_New | H | Hydro | 7 | hydnrg | 797.421 | 2012_Hydro | Base | WACM
WACM Hydro_New | H | Hydro | 8 | hydnrg | 827.4836 | 2012_Hydro | Base | WACM
WACM Hydro_New | H | Hydro | 9 | hydnrg | 616.1965 | 2012_Hydro | Base | WACM
WACM Hydro_New | H | Hydro | 10 | hydnrg | 517.2903 | 2012_Hydro | Base | WACM
WACM Hydro_New | H | Hydro | 11 | hydnrg | 98.2947 | 2012_Hydro | Base | WACM
WACM Hydro_New | H | Hydro | 12 | hydnrg | 301.8268 | 2012_Hydro | Base | WACM
WACM Hydro_New | H | Hydro | 1 | hydnrg | 481.2232 | 2013_Hydro | Base | WACM
WACM Hydro_New | H | Hydro | 2 | hydnrg | 418.6827 | 2013_Hydro | Base | WACM
WACM Hydro_New | H | Hydro | 3 | hydnrg | 445.1405 | 2013_Hydro | Base | WACM
WACM Hydro_New | H | Hydro | 4 | hydnrg | 428.4016 | 2013_Hydro | Base | WACM
WACM Hydro_New | H | Hydro | 5 | hydnrg | 593.1501 | 2013_Hydro | Base | WACM
WACM Hydro_New | H | Hydro | 6 | hydnrg | 742.2451 | 2013_Hydro | Base | WACM
WACM Hydro_New | H | Hydro | 7 | hydnrg | 734.8081 | 2013_Hydro | Base | WACM
WACM Hydro_New | H | Hydro | 8 | hydnrg | 391.6326 | 2013_Hydro | Base | WACM
WACM Hydro_New | H | Hydro | 9 | hydnrg | 253.2835 | 2013_Hydro | Base | WACM
WACM Hydro_New | H | Hydro | 10 | hydnrg | 95.6714 | 2013_Hydro | Base | WACM
WACM Hydro_New | H | Hydro | 11 | hydnrg | 109.1521 | 2013_Hydro | Base | WACM
WACM Hydro_New | H | Hydro | 12 | hydnrg | 267.5834 | 2013_Hydro | Base | WACM
WACM Hydro_New | H | Hydro | 1 | hydnrg | 528.7554 | 2014_Hydro | Base | WACM
WACM Hydro_New | H | Hydro | 2 | hydnrg | 528.6916 | 2014_Hydro | Base | WACM
WACM Hydro_New | H | Hydro | 3 | hydnrg | 655.5117 | 2014_Hydro | Base | WACM
WACM Hydro_New | H | Hydro | 4 | hydnrg | 756.2639 | 2014_Hydro | Base | WACM
WACM Hydro_New | H | Hydro | 5 | hydnrg | 832.2774 | 2014_Hydro | Base | WACM
WACM Hydro_New | H | Hydro | 6 | hydnrg | 872.0378 | 2014_Hydro | Base | WACM
WACM Hydro_New | H | Hydro | 7 | hydnrg | 937.2794 | 2014_Hydro | Base | WACM
WACM Hydro_New | H | Hydro | 8 | hydnrg | 505.2008 | 2014_Hydro | Base | WACM
WACM Hydro_New | H | Hydro | 9 | hydnrg | 590.2429 | 2014_Hydro | Base | WACM
WACM Hydro_New | H | Hydro | 10 | hydnrg | 215.1312 | 2014_Hydro | Base | WACM
WACM Hydro_New | H | Hydro | 11 | hydnrg | 80.1654 | 2014_Hydro | Base | WACM
WACM Hydro_New | H | Hydro | 12 | hydnrg | 288.3348 | 2014_Hydro | Base | WACM
WACM Hydro_New | H | Hydro | 1 | hydnrg | 561.006 | 2015_Hydro | Base | WACM
WACM Hydro_New | H | Hydro | 2 | hydnrg | 392.9873 | 2015_Hydro | Base | WACM
WACM Hydro_New | H | Hydro | 3 | hydnrg | 392.9098 | 2015_Hydro | Base | WACM
WACM Hydro_New | H | Hydro | 4 | hydnrg | 398.2947 | 2015_Hydro | Base | WACM
WACM Hydro_New | H | Hydro | 5 | hydnrg | 651.139 | 2015_Hydro | Base | WACM
WACM Hydro_New | H | Hydro | 6 | hydnrg | 925.3512 | 2015_Hydro | Base | WACM
WACM Hydro_New | H | Hydro | 7 | hydnrg | 790.4898 | 2015_Hydro | Base | WACM
WACM Hydro_New | H | Hydro | 8 | hydnrg | 639.2862 | 2015_Hydro | Base | WACM
WACM Hydro_New | H | Hydro | 9 | hydnrg | 527.8286 | 2015_Hydro | Base | WACM
WACM Hydro_New | H | Hydro | 10 | hydnrg | 376.9328 | 2015_Hydro | Base | WACM
WACM Hydro_New | H | Hydro | 11 | hydnrg | 141.7633 | 2015_Hydro | Base | WACM
WACM Hydro_New | H | Hydro | 12 | hydnrg | 553.4905 | 2015_Hydro | Base | WACM
WACM Hydro_New | H | Hydro | 1 | hydnrg | 642.589 | 2016_Hydro | Base | WACM
WACM Hydro_New | H | Hydro | 2 | hydnrg | 590.5268 | 2016_Hydro | Base | WACM
WACM Hydro_New | H | Hydro | 3 | hydnrg | 633.7198 | 2016_Hydro | Base | WACM
WACM Hydro_New | H | Hydro | 4 | hydnrg | 474.9277 | 2016_Hydro | Base | WACM
WACM Hydro_New | H | Hydro | 5 | hydnrg | 858.8008 | 2016_Hydro | Base | WACM
WACM Hydro_New | H | Hydro | 6 | hydnrg | 1140.1552 | 2016_Hydro | Base | WACM
WACM Hydro_New | H | Hydro | 7 | hydnrg | 946.6435 | 2016_Hydro | Base | WACM
WACM Hydro_New | H | Hydro | 8 | hydnrg | 639.3245 | 2016_Hydro | Base | WACM
WACM Hydro_New | H | Hydro | 9 | hydnrg | 610.0143 | 2016_Hydro | Base | WACM
WACM Hydro_New | H | Hydro | 10 | hydnrg | 354.3239 | 2016_Hydro | Base | WACM
WACM Hydro_New | H | Hydro | 11 | hydnrg | 95.1855 | 2016_Hydro | Base | WACM
WACM Hydro_New | H | Hydro | 12 | hydnrg | 431.1476 | 2016_Hydro | Base | WACM
WACM Hydro_New | H | Hydro | 1 | hydnrg | 859.1424 | 2017_Hydro | Base | WACM
WACM Hydro_New | H | Hydro | 2 | hydnrg | 754.4297 | 2017_Hydro | Base | WACM
WACM Hydro_New | H | Hydro | 3 | hydnrg | 800.2457 | 2017_Hydro | Base | WACM
WACM Hydro_New | H | Hydro | 4 | hydnrg | 867.4316 | 2017_Hydro | Base | WACM
WACM Hydro_New | H | Hydro | 5 | hydnrg | 871.6901 | 2017_Hydro | Base | WACM
WACM Hydro_New | H | Hydro | 6 | hydnrg | 985.2702 | 2017_Hydro | Base | WACM
WACM Hydro_New | H | Hydro | 7 | hydnrg | 861.6783 | 2017_Hydro | Base | WACM
WACM Hydro_New | H | Hydro | 8 | hydnrg | 409.7406 | 2017_Hydro | Base | WACM
WACM Hydro_New | H | Hydro | 9 | hydnrg | 310.6818 | 2017_Hydro | Base | WACM
WACM Hydro_New | H | Hydro | 10 | hydnrg | 257.1218 | 2017_Hydro | Base | WACM
WACM Hydro_New | H | Hydro | 11 | hydnrg | 264.6081 | 2017_Hydro | Base | WACM
WACM Hydro_New | H | Hydro | 12 | hydnrg | 410.9175 | 2017_Hydro | Base | WACM
WACM Hydro_New | H | Hydro | 1 | hydnrg | 534.9225 | 2018_Hydro | Base | WACM
WACM Hydro_New | H | Hydro | 2 | hydnrg | 667.4328 | 2018_Hydro | Base | WACM
WACM Hydro_New | H | Hydro | 3 | hydnrg | 770.1091 | 2018_Hydro | Base | WACM
WACM Hydro_New | H | Hydro | 4 | hydnrg | 724.5048 | 2018_Hydro | Base | WACM
WACM Hydro_New | H | Hydro | 5 | hydnrg | 842.2212 | 2018_Hydro | Base | WACM
WACM Hydro_New | H | Hydro | 6 | hydnrg | 752.1632 | 2018_Hydro | Base | WACM
WACM Hydro_New | H | Hydro | 7 | hydnrg | 613.9083 | 2018_Hydro | Base | WACM
WACM Hydro_New | H | Hydro | 8 | hydnrg | 653.9383 | 2018_Hydro | Base | WACM
WACM Hydro_New | H | Hydro | 9 | hydnrg | 402.4315 | 2018_Hydro | Base | WACM
WACM Hydro_New | H | Hydro | 10 | hydnrg | 558.2129 | 2018_Hydro | Base | WACM
WACM Hydro_New | H | Hydro | 11 | hydnrg | 251.657 | 2018_Hydro | Base | WACM
WACM Hydro_New | H | Hydro | 12 | hydnrg | 412.6167 | 2018_Hydro | Base | WACM
WACM Hydro_New | H | Hydro | 1 | hydnrg | 531.9663 | 2019_Hydro | Base | WACM
WACM Hydro_New | H | Hydro | 2 | hydnrg | 549.552 | 2019_Hydro | Base | WACM
WACM Hydro_New | H | Hydro | 3 | hydnrg | 581.6273 | 2019_Hydro | Base | WACM
WACM Hydro_New | H | Hydro | 4 | hydnrg | 665.7334 | 2019_Hydro | Base | WACM
WACM Hydro_New | H | Hydro | 5 | hydnrg | 696.7655 | 2019_Hydro | Base | WACM
WACM Hydro_New | H | Hydro | 6 | hydnrg | 693.1793 | 2019_Hydro | Base | WACM
WACM Hydro_New | H | Hydro | 7 | hydnrg | 764.601 | 2019_Hydro | Base | WACM
WACM Hydro_New | H | Hydro | 8 | hydnrg | 732.5966 | 2019_Hydro | Base | WACM
WACM Hydro_New | H | Hydro | 9 | hydnrg | 587.376 | 2019_Hydro | Base | WACM
WACM Hydro_New | H | Hydro | 10 | hydnrg | 504.9466 | 2019_Hydro | Base | WACM
WACM Hydro_New | H | Hydro | 11 | hydnrg | 429.9241 | 2019_Hydro | Base | WACM
WACM Hydro_New | H | Hydro | 12 | hydnrg | 413.5488 | 2019_Hydro | Base | WACM
WACM Hydro_New | H | Hydro | 1 | hydnrg | 521.4459 | 2020_Hydro | Base | WACM
WACM Hydro_New | H | Hydro | 2 | hydnrg | 555.9385 | 2020_Hydro | Base | WACM
WACM Hydro_New | H | Hydro | 3 | hydnrg | 573.0739 | 2020_Hydro | Base | WACM
WACM Hydro_New | H | Hydro | 4 | hydnrg | 596.5695 | 2020_Hydro | Base | WACM
WACM Hydro_New | H | Hydro | 5 | hydnrg | 710.5438 | 2020_Hydro | Base | WACM
WACM Hydro_New | H | Hydro | 6 | hydnrg | 721.4273 | 2020_Hydro | Base | WACM
WACM Hydro_New | H | Hydro | 7 | hydnrg | 708.215 | 2020_Hydro | Base | WACM
WACM Hydro_New | H | Hydro | 8 | hydnrg | 699.6094 | 2020_Hydro | Base | WACM
WACM Hydro_New | H | Hydro | 9 | hydnrg | 485.1433 | 2020_Hydro | Base | WACM
WACM Hydro_New | H | Hydro | 10 | hydnrg | 536.5509 | 2020_Hydro | Base | WACM
WACM Hydro_New | H | Hydro | 11 | hydnrg | 520.3691 | 2020_Hydro | Base | WACM
WACM Hydro_New | H | Hydro | 12 | hydnrg | 526.8641 | 2020_Hydro | Base | WACM
AZPS Hoover Hydro_New | H | Hydro | 1 | schedule_flow_range | 32.0;204.5 | 1998_Hydro | Base | AZPS
AZPS Hoover Hydro_New | H | Hydro | 2 | schedule_flow_range | 30.2;200.5 | 1998_Hydro | Base | AZPS
AZPS Hoover Hydro_New | H | Hydro | 3 | schedule_flow_range | 31.3;203.0 | 1998_Hydro | Base | AZPS
AZPS Hoover Hydro_New | H | Hydro | 4 | schedule_flow_range | 27.2;193.8 | 1998_Hydro | Base | AZPS
AZPS Hoover Hydro_New | H | Hydro | 5 | schedule_flow_range | 28.0;195.4 | 1998_Hydro | Base | AZPS
AZPS Hoover Hydro_New | H | Hydro | 6 | schedule_flow_range | 20.5;178.4 | 1998_Hydro | Base | AZPS
AZPS Hoover Hydro_New | H | Hydro | 7 | schedule_flow_range | 33.5;207.9 | 1998_Hydro | Base | AZPS
AZPS Hoover Hydro_New | H | Hydro | 8 | schedule_flow_range | 23.8;186.1 | 1998_Hydro | Base | AZPS
AZPS Hoover Hydro_New | H | Hydro | 9 | schedule_flow_range | 25.8;190.6 | 1998_Hydro | Base | AZPS
AZPS Hoover Hydro_New | H | Hydro | 10 | schedule_flow_range | 9.1;152.5 | 1998_Hydro | Base | AZPS
AZPS Hoover Hydro_New | H | Hydro | 11 | schedule_flow_range | 19.7;176.7 | 1998_Hydro | Base | AZPS
AZPS Hoover Hydro_New | H | Hydro | 12 | schedule_flow_range | 32.4;205.5 | 1998_Hydro | Base | AZPS
AZPS Hoover Hydro_New | H | Hydro | 1 | schedule_flow_range | 16.3;169.0 | 1999_Hydro | Base | AZPS
AZPS Hoover Hydro_New | H | Hydro | 2 | schedule_flow_range | 10.7;156.2 | 1999_Hydro | Base | AZPS
AZPS Hoover Hydro_New | H | Hydro | 3 | schedule_flow_range | 23.1;184.3 | 1999_Hydro | Base | AZPS
AZPS Hoover Hydro_New | H | Hydro | 4 | schedule_flow_range | 26.8;192.8 | 1999_Hydro | Base | AZPS
AZPS Hoover Hydro_New | H | Hydro | 5 | schedule_flow_range | 31.7;203.9 | 1999_Hydro | Base | AZPS
AZPS Hoover Hydro_New | H | Hydro | 6 | schedule_flow_range | 24.8;188.3 | 1999_Hydro | Base | AZPS
AZPS Hoover Hydro_New | H | Hydro | 7 | schedule_flow_range | 25.1;188.9 | 1999_Hydro | Base | AZPS
AZPS Hoover Hydro_New | H | Hydro | 8 | schedule_flow_range | 22.0;181.9 | 1999_Hydro | Base | AZPS
AZPS Hoover Hydro_New | H | Hydro | 9 | schedule_flow_range | 12.4;160.2 | 1999_Hydro | Base | AZPS
AZPS Hoover Hydro_New | H | Hydro | 10 | schedule_flow_range | 16.3;169.0 | 1999_Hydro | Base | AZPS
AZPS Hoover Hydro_New | H | Hydro | 11 | schedule_flow_range | 20.1;177.6 | 1999_Hydro | Base | AZPS
AZPS Hoover Hydro_New | H | Hydro | 12 | schedule_flow_range | 10.8;156.5 | 1999_Hydro | Base | AZPS
AZPS Hoover Hydro_New | H | Hydro | 1 | schedule_flow_range | 11.2;157.5 | 2000_Hydro | Base | AZPS
AZPS Hoover Hydro_New | H | Hydro | 2 | schedule_flow_range | 11.3;157.6 | 2000_Hydro | Base | AZPS
AZPS Hoover Hydro_New | H | Hydro | 3 | schedule_flow_range | 25.4;189.5 | 2000_Hydro | Base | AZPS
AZPS Hoover Hydro_New | H | Hydro | 4 | schedule_flow_range | 34.5;210.2 | 2000_Hydro | Base | AZPS
AZPS Hoover Hydro_New | H | Hydro | 5 | schedule_flow_range | 34.4;210.0 | 2000_Hydro | Base | AZPS
AZPS Hoover Hydro_New | H | Hydro | 6 | schedule_flow_range | 21.1;179.9 | 2000_Hydro | Base | AZPS
AZPS Hoover Hydro_New | H | Hydro | 7 | schedule_flow_range | 28.1;195.7 | 2000_Hydro | Base | AZPS
AZPS Hoover Hydro_New | H | Hydro | 8 | schedule_flow_range | 23.2;184.6 | 2000_Hydro | Base | AZPS
AZPS Hoover Hydro_New | H | Hydro | 9 | schedule_flow_range | 5.5;144.3 | 2000_Hydro | Base | AZPS
AZPS Hoover Hydro_New | H | Hydro | 10 | schedule_flow_range | 3.2;139.3 | 2000_Hydro | Base | AZPS
AZPS Hoover Hydro_New | H | Hydro | 11 | schedule_flow_range | 24.6;187.9 | 2000_Hydro | Base | AZPS
AZPS Hoover Hydro_New | H | Hydro | 12 | schedule_flow_range | 15.8;167.9 | 2000_Hydro | Base | AZPS
AZPS Hoover Hydro_New | H | Hydro | 1 | schedule_flow_range | 8.7;151.8 | 2001_Hydro | Base | AZPS
AZPS Hoover Hydro_New | H | Hydro | 2 | schedule_flow_range | 13.2;161.9 | 2001_Hydro | Base | AZPS
AZPS Hoover Hydro_New | H | Hydro | 3 | schedule_flow_range | 29.8;199.5 | 2001_Hydro | Base | AZPS
AZPS Hoover Hydro_New | H | Hydro | 4 | schedule_flow_range | 29.8;199.7 | 2001_Hydro | Base | AZPS
AZPS Hoover Hydro_New | H | Hydro | 5 | schedule_flow_range | 23.6;185.6 | 2001_Hydro | Base | AZPS
AZPS Hoover Hydro_New | H | Hydro | 6 | schedule_flow_range | 26.0;190.9 | 2001_Hydro | Base | AZPS
AZPS Hoover Hydro_New | H | Hydro | 7 | schedule_flow_range | 27.2;193.6 | 2001_Hydro | Base | AZPS
AZPS Hoover Hydro_New | H | Hydro | 8 | schedule_flow_range | 21.1;179.7 | 2001_Hydro | Base | AZPS
AZPS Hoover Hydro_New | H | Hydro | 9 | schedule_flow_range | 10.9;156.8 | 2001_Hydro | Base | AZPS
AZPS Hoover Hydro_New | H | Hydro | 10 | schedule_flow_range | 0.0;130.0 | 2001_Hydro | Base | AZPS
AZPS Hoover Hydro_New | H | Hydro | 11 | schedule_flow_range | 6.5;146.6 | 2001_Hydro | Base | AZPS
AZPS Hoover Hydro_New | H | Hydro | 12 | schedule_flow_range | 10.9;156.6 | 2001_Hydro | Base | AZPS
AZPS Hoover Hydro_New | H | Hydro | 1 | schedule_flow_range | 8.7;151.6 | 2002_Hydro | Base | AZPS
AZPS Hoover Hydro_New | H | Hydro | 2 | schedule_flow_range | 13.0;161.5 | 2002_Hydro | Base | AZPS
AZPS Hoover Hydro_New | H | Hydro | 3 | schedule_flow_range | 29.8;199.6 | 2002_Hydro | Base | AZPS
AZPS Hoover Hydro_New | H | Hydro | 4 | schedule_flow_range | 27.3;193.8 | 2002_Hydro | Base | AZPS
AZPS Hoover Hydro_New | H | Hydro | 5 | schedule_flow_range | 29.0;197.9 | 2002_Hydro | Base | AZPS
AZPS Hoover Hydro_New | H | Hydro | 6 | schedule_flow_range | 22.8;183.6 | 2002_Hydro | Base | AZPS
AZPS Hoover Hydro_New | H | Hydro | 7 | schedule_flow_range | 26.0;191.0 | 2002_Hydro | Base | AZPS
AZPS Hoover Hydro_New | H | Hydro | 8 | schedule_flow_range | 22.8;183.6 | 2002_Hydro | Base | AZPS
AZPS Hoover Hydro_New | H | Hydro | 9 | schedule_flow_range | 8.7;151.8 | 2002_Hydro | Base | AZPS
AZPS Hoover Hydro_New | H | Hydro | 10 | schedule_flow_range | 0.0;131.2 | 2002_Hydro | Base | AZPS
AZPS Hoover Hydro_New | H | Hydro | 11 | schedule_flow_range | 4.6;142.3 | 2002_Hydro | Base | AZPS
AZPS Hoover Hydro_New | H | Hydro | 12 | schedule_flow_range | 4.1;141.3 | 2002_Hydro | Base | AZPS
AZPS Hoover Hydro_New | H | Hydro | 1 | schedule_flow_range | 6.1;145.8 | 2003_Hydro | Base | AZPS
AZPS Hoover Hydro_New | H | Hydro | 2 | schedule_flow_range | 4.0;141.1 | 2003_Hydro | Base | AZPS
AZPS Hoover Hydro_New | H | Hydro | 3 | schedule_flow_range | 19.8;176.9 | 2003_Hydro | Base | AZPS
AZPS Hoover Hydro_New | H | Hydro | 4 | schedule_flow_range | 27.7;194.8 | 2003_Hydro | Base | AZPS
AZPS Hoover Hydro_New | H | Hydro | 5 | schedule_flow_range | 21.6;180.9 | 2003_Hydro | Base | AZPS
AZPS Hoover Hydro_New | H | Hydro | 6 | schedule_flow_range | 16.8;170.2 | 2003_Hydro | Base | AZPS
AZPS Hoover Hydro_New | H | Hydro | 7 | schedule_flow_range | 12.1;159.4 | 2003_Hydro | Base | AZPS
AZPS Hoover Hydro_New | H | Hydro | 8 | schedule_flow_range | 12.1;159.5 | 2003_Hydro | Base | AZPS
AZPS Hoover Hydro_New | H | Hydro | 9 | schedule_flow_range | 4.3;141.8 | 2003_Hydro | Base | AZPS
AZPS Hoover Hydro_New | H | Hydro | 10 | schedule_flow_range | 0.1;132.1 | 2003_Hydro | Base | AZPS
AZPS Hoover Hydro_New | H | Hydro | 11 | schedule_flow_range | 4.7;142.7 | 2003_Hydro | Base | AZPS
AZPS Hoover Hydro_New | H | Hydro | 12 | schedule_flow_range | 4.1;141.2 | 2003_Hydro | Base | AZPS
AZPS Hoover Hydro_New | H | Hydro | 1 | schedule_flow_range | 5.0;143.3 | 2004_Hydro | Base | AZPS
AZPS Hoover Hydro_New | H | Hydro | 2 | schedule_flow_range | 12.9;161.1 | 2004_Hydro | Base | AZPS
AZPS Hoover Hydro_New | H | Hydro | 3 | schedule_flow_range | 18.7;174.3 | 2004_Hydro | Base | AZPS
AZPS Hoover Hydro_New | H | Hydro | 4 | schedule_flow_range | 23.1;184.4 | 2004_Hydro | Base | AZPS
AZPS Hoover Hydro_New | H | Hydro | 5 | schedule_flow_range | 25.4;189.7 | 2004_Hydro | Base | AZPS
AZPS Hoover Hydro_New | H | Hydro | 6 | schedule_flow_range | 19.0;175.2 | 2004_Hydro | Base | AZPS
AZPS Hoover Hydro_New | H | Hydro | 7 | schedule_flow_range | 21.1;179.8 | 2004_Hydro | Base | AZPS
AZPS Hoover Hydro_New | H | Hydro | 8 | schedule_flow_range | 11.8;158.7 | 2004_Hydro | Base | AZPS
AZPS Hoover Hydro_New | H | Hydro | 9 | schedule_flow_range | 2.4;137.5 | 2004_Hydro | Base | AZPS
AZPS Hoover Hydro_New | H | Hydro | 10 | schedule_flow_range | 0.0;112.5 | 2004_Hydro | Base | AZPS
AZPS Hoover Hydro_New | H | Hydro | 11 | schedule_flow_range | 0.0;127.6 | 2004_Hydro | Base | AZPS
AZPS Hoover Hydro_New | H | Hydro | 12 | schedule_flow_range | 4.4;142.0 | 2004_Hydro | Base | AZPS
AZPS Hoover Hydro_New | H | Hydro | 1 | schedule_flow_range | 0.0;119.1 | 2005_Hydro | Base | AZPS
AZPS Hoover Hydro_New | H | Hydro | 2 | schedule_flow_range | 0.0;113.3 | 2005_Hydro | Base | AZPS
AZPS Hoover Hydro_New | H | Hydro | 3 | schedule_flow_range | 0.0;121.3 | 2005_Hydro | Base | AZPS
AZPS Hoover Hydro_New | H | Hydro | 4 | schedule_flow_range | 23.4;185.2 | 2005_Hydro | Base | AZPS
AZPS Hoover Hydro_New | H | Hydro | 5 | schedule_flow_range | 21.6;181.0 | 2005_Hydro | Base | AZPS
AZPS Hoover Hydro_New | H | Hydro | 6 | schedule_flow_range | 16.6;169.7 | 2005_Hydro | Base | AZPS
AZPS Hoover Hydro_New | H | Hydro | 7 | schedule_flow_range | 23.9;186.3 | 2005_Hydro | Base | AZPS
AZPS Hoover Hydro_New | H | Hydro | 8 | schedule_flow_range | 14.6;165.1 | 2005_Hydro | Base | AZPS
AZPS Hoover Hydro_New | H | Hydro | 9 | schedule_flow_range | 6.1;145.8 | 2005_Hydro | Base | AZPS
AZPS Hoover Hydro_New | H | Hydro | 10 | schedule_flow_range | 4.6;142.5 | 2005_Hydro | Base | AZPS
AZPS Hoover Hydro_New | H | Hydro | 11 | schedule_flow_range | 17.7;172.1 | 2005_Hydro | Base | AZPS
AZPS Hoover Hydro_New | H | Hydro | 12 | schedule_flow_range | 0.0;130.9 | 2005_Hydro | Base | AZPS
AZPS Hoover Hydro_New | H | Hydro | 1 | schedule_flow_range | 3.1;139.0 | 2006_Hydro | Base | AZPS
AZPS Hoover Hydro_New | H | Hydro | 2 | schedule_flow_range | 4.5;142.1 | 2006_Hydro | Base | AZPS
AZPS Hoover Hydro_New | H | Hydro | 3 | schedule_flow_range | 14.2;164.3 | 2006_Hydro | Base | AZPS
AZPS Hoover Hydro_New | H | Hydro | 4 | schedule_flow_range | 21.4;180.5 | 2006_Hydro | Base | AZPS
AZPS Hoover Hydro_New | H | Hydro | 5 | schedule_flow_range | 24.6;187.8 | 2006_Hydro | Base | AZPS
AZPS Hoover Hydro_New | H | Hydro | 6 | schedule_flow_range | 22.7;183.4 | 2006_Hydro | Base | AZPS
AZPS Hoover Hydro_New | H | Hydro | 7 | schedule_flow_range | 23.1;184.4 | 2006_Hydro | Base | AZPS
AZPS Hoover Hydro_New | H | Hydro | 8 | schedule_flow_range | 15.1;166.1 | 2006_Hydro | Base | AZPS
AZPS Hoover Hydro_New | H | Hydro | 9 | schedule_flow_range | 6.5;146.8 | 2006_Hydro | Base | AZPS
AZPS Hoover Hydro_New | H | Hydro | 10 | schedule_flow_range | 1.2;134.8 | 2006_Hydro | Base | AZPS
AZPS Hoover Hydro_New | H | Hydro | 11 | schedule_flow_range | 14.8;165.4 | 2006_Hydro | Base | AZPS
AZPS Hoover Hydro_New | H | Hydro | 12 | schedule_flow_range | 4.2;141.6 | 2006_Hydro | Base | AZPS
AZPS Hoover Hydro_New | H | Hydro | 1 | schedule_flow_range | 6.0;145.6 | 2007_Hydro | Base | AZPS
AZPS Hoover Hydro_New | H | Hydro | 2 | schedule_flow_range | 6.4;146.4 | 2007_Hydro | Base | AZPS
AZPS Hoover Hydro_New | H | Hydro | 3 | schedule_flow_range | 21.1;179.8 | 2007_Hydro | Base | AZPS
AZPS Hoover Hydro_New | H | Hydro | 4 | schedule_flow_range | 26.4;191.8 | 2007_Hydro | Base | AZPS
AZPS Hoover Hydro_New | H | Hydro | 5 | schedule_flow_range | 22.3;182.6 | 2007_Hydro | Base | AZPS
AZPS Hoover Hydro_New | H | Hydro | 6 | schedule_flow_range | 18.9;174.8 | 2007_Hydro | Base | AZPS
AZPS Hoover Hydro_New | H | Hydro | 7 | schedule_flow_range | 21.6;181.0 | 2007_Hydro | Base | AZPS
AZPS Hoover Hydro_New | H | Hydro | 8 | schedule_flow_range | 14.4;164.7 | 2007_Hydro | Base | AZPS
AZPS Hoover Hydro_New | H | Hydro | 9 | schedule_flow_range | 7.0;147.9 | 2007_Hydro | Base | AZPS
AZPS Hoover Hydro_New | H | Hydro | 10 | schedule_flow_range | 1.1;134.5 | 2007_Hydro | Base | AZPS
AZPS Hoover Hydro_New | H | Hydro | 11 | schedule_flow_range | 1.7;135.7 | 2007_Hydro | Base | AZPS
AZPS Hoover Hydro_New | H | Hydro | 12 | schedule_flow_range | 0.0;126.1 | 2007_Hydro | Base | AZPS
AZPS Hoover Hydro_New | H | Hydro | 1 | schedule_flow_range | 7.0;147.9 | 2008_Hydro | Base | AZPS
AZPS Hoover Hydro_New | H | Hydro | 2 | schedule_flow_range | 6.8;147.3 | 2008_Hydro | Base | AZPS
AZPS Hoover Hydro_New | H | Hydro | 3 | schedule_flow_range | 23.5;185.4 | 2008_Hydro | Base | AZPS
AZPS Hoover Hydro_New | H | Hydro | 4 | schedule_flow_range | 29.6;199.0 | 2008_Hydro | Base | AZPS
AZPS Hoover Hydro_New | H | Hydro | 5 | schedule_flow_range | 24.5;187.5 | 2008_Hydro | Base | AZPS
AZPS Hoover Hydro_New | H | Hydro | 6 | schedule_flow_range | 18.1;173.1 | 2008_Hydro | Base | AZPS
AZPS Hoover Hydro_New | H | Hydro | 7 | schedule_flow_range | 18.2;173.3 | 2008_Hydro | Base | AZPS
AZPS Hoover Hydro_New | H | Hydro | 8 | schedule_flow_range | 15.0;166.1 | 2008_Hydro | Base | AZPS
AZPS Hoover Hydro_New | H | Hydro | 9 | schedule_flow_range | 7.5;149.0 | 2008_Hydro | Base | AZPS
AZPS Hoover Hydro_New | H | Hydro | 10 | schedule_flow_range | 0.0;127.9 | 2008_Hydro | Base | AZPS
AZPS Hoover Hydro_New | H | Hydro | 11 | schedule_flow_range | 6.4;146.6 | 2008_Hydro | Base | AZPS
AZPS Hoover Hydro_New | H | Hydro | 12 | schedule_flow_range | 0.0;123.6 | 2008_Hydro | Base | AZPS
AZPS Hoover Hydro_New | H | Hydro | 1 | schedule_flow_range | 10.9;156.6 | 2009_Hydro | Base | AZPS
AZPS Hoover Hydro_New | H | Hydro | 2 | schedule_flow_range | 7.0;147.9 | 2009_Hydro | Base | AZPS
AZPS Hoover Hydro_New | H | Hydro | 3 | schedule_flow_range | 23.9;186.2 | 2009_Hydro | Base | AZPS
AZPS Hoover Hydro_New | H | Hydro | 4 | schedule_flow_range | 30.3;200.7 | 2009_Hydro | Base | AZPS
AZPS Hoover Hydro_New | H | Hydro | 5 | schedule_flow_range | 20.1;177.6 | 2009_Hydro | Base | AZPS
AZPS Hoover Hydro_New | H | Hydro | 6 | schedule_flow_range | 9.6;153.8 | 2009_Hydro | Base | AZPS
AZPS Hoover Hydro_New | H | Hydro | 7 | schedule_flow_range | 16.8;170.0 | 2009_Hydro | Base | AZPS
AZPS Hoover Hydro_New | H | Hydro | 8 | schedule_flow_range | 14.7;165.3 | 2009_Hydro | Base | AZPS
AZPS Hoover Hydro_New | H | Hydro | 9 | schedule_flow_range | 3.5;139.9 | 2009_Hydro | Base | AZPS
AZPS Hoover Hydro_New | H | Hydro | 10 | schedule_flow_range | 4.0;141.0 | 2009_Hydro | Base | AZPS
AZPS Hoover Hydro_New | H | Hydro | 11 | schedule_flow_range | 5.8;145.2 | 2009_Hydro | Base | AZPS
AZPS Hoover Hydro_New | H | Hydro | 12 | schedule_flow_range | 5.5;144.4 | 2009_Hydro | Base | AZPS
AZPS Hoover Hydro_New | H | Hydro | 1 | schedule_flow_range | 5.9;145.4 | 2010_Hydro | Base | AZPS
AZPS Hoover Hydro_New | H | Hydro | 2 | schedule_flow_range | 0.0;120.8 | 2010_Hydro | Base | AZPS
AZPS Hoover Hydro_New | H | Hydro | 3 | schedule_flow_range | 18.0;172.7 | 2010_Hydro | Base | AZPS
AZPS Hoover Hydro_New | H | Hydro | 4 | schedule_flow_range | 19.8;177.0 | 2010_Hydro | Base | AZPS
AZPS Hoover Hydro_New | H | Hydro | 5 | schedule_flow_range | 20.7;178.9 | 2010_Hydro | Base | AZPS
AZPS Hoover Hydro_New | H | Hydro | 6 | schedule_flow_range | 22.1;182.1 | 2010_Hydro | Base | AZPS
AZPS Hoover Hydro_New | H | Hydro | 7 | schedule_flow_range | 21.5;180.8 | 2010_Hydro | Base | AZPS
AZPS Hoover Hydro_New | H | Hydro | 8 | schedule_flow_range | 16.0;168.2 | 2010_Hydro | Base | AZPS
AZPS Hoover Hydro_New | H | Hydro | 9 | schedule_flow_range | 12.6;160.5 | 2010_Hydro | Base | AZPS
AZPS Hoover Hydro_New | H | Hydro | 10 | schedule_flow_range | 5.2;143.8 | 2010_Hydro | Base | AZPS
AZPS Hoover Hydro_New | H | Hydro | 11 | schedule_flow_range | 11.1;157.2 | 2010_Hydro | Base | AZPS
AZPS Hoover Hydro_New | H | Hydro | 12 | schedule_flow_range | 5.8;145.2 | 2010_Hydro | Base | AZPS
AZPS Hoover Hydro_New | H | Hydro | 1 | schedule_flow_range | 1.1;134.6 | 2011_Hydro | Base | AZPS
AZPS Hoover Hydro_New | H | Hydro | 2 | schedule_flow_range | 6.2;146.1 | 2011_Hydro | Base | AZPS
AZPS Hoover Hydro_New | H | Hydro | 3 | schedule_flow_range | 23.9;186.3 | 2011_Hydro | Base | AZPS
AZPS Hoover Hydro_New | H | Hydro | 4 | schedule_flow_range | 27.6;194.6 | 2011_Hydro | Base | AZPS
AZPS Hoover Hydro_New | H | Hydro | 5 | schedule_flow_range | 22.2;182.2 | 2011_Hydro | Base | AZPS
AZPS Hoover Hydro_New | H | Hydro | 6 | schedule_flow_range | 20.9;179.5 | 2011_Hydro | Base | AZPS
AZPS Hoover Hydro_New | H | Hydro | 7 | schedule_flow_range | 27.7;194.9 | 2011_Hydro | Base | AZPS
AZPS Hoover Hydro_New | H | Hydro | 8 | schedule_flow_range | 19.6;176.4 | 2011_Hydro | Base | AZPS
AZPS Hoover Hydro_New | H | Hydro | 9 | schedule_flow_range | 11.7;158.4 | 2011_Hydro | Base | AZPS
AZPS Hoover Hydro_New | H | Hydro | 10 | schedule_flow_range | 0.0;128.8 | 2011_Hydro | Base | AZPS
AZPS Hoover Hydro_New | H | Hydro | 11 | schedule_flow_range | 4.9;143.2 | 2011_Hydro | Base | AZPS
AZPS Hoover Hydro_New | H | Hydro | 12 | schedule_flow_range | 1.3;134.9 | 2011_Hydro | Base | AZPS
AZPS Hoover Hydro_New | H | Hydro | 1 | schedule_flow_range | 14.3;164.5 | 2012_Hydro | Base | AZPS
AZPS Hoover Hydro_New | H | Hydro | 2 | schedule_flow_range | 17.9;172.7 | 2012_Hydro | Base | AZPS
AZPS Hoover Hydro_New | H | Hydro | 3 | schedule_flow_range | 28.4;196.5 | 2012_Hydro | Base | AZPS
AZPS Hoover Hydro_New | H | Hydro | 4 | schedule_flow_range | 37.6;217.4 | 2012_Hydro | Base | AZPS
AZPS Hoover Hydro_New | H | Hydro | 5 | schedule_flow_range | 28.5;196.6 | 2012_Hydro | Base | AZPS
AZPS Hoover Hydro_New | H | Hydro | 6 | schedule_flow_range | 26.8;192.9 | 2012_Hydro | Base | AZPS
AZPS Hoover Hydro_New | H | Hydro | 7 | schedule_flow_range | 21.8;181.5 | 2012_Hydro | Base | AZPS
AZPS Hoover Hydro_New | H | Hydro | 8 | schedule_flow_range | 19.5;176.3 | 2012_Hydro | Base | AZPS
AZPS Hoover Hydro_New | H | Hydro | 9 | schedule_flow_range | 10.8;156.5 | 2012_Hydro | Base | AZPS
AZPS Hoover Hydro_New | H | Hydro | 10 | schedule_flow_range | 0.0;119.7 | 2012_Hydro | Base | AZPS
AZPS Hoover Hydro_New | H | Hydro | 11 | schedule_flow_range | 10.6;155.9 | 2012_Hydro | Base | AZPS
AZPS Hoover Hydro_New | H | Hydro | 12 | schedule_flow_range | 1.4;135.1 | 2012_Hydro | Base | AZPS
AZPS Hoover Hydro_New | H | Hydro | 1 | schedule_flow_range | 9.3;153.1 | 2013_Hydro | Base | AZPS
AZPS Hoover Hydro_New | H | Hydro | 2 | schedule_flow_range | 11.3;157.7 | 2013_Hydro | Base | AZPS
AZPS Hoover Hydro_New | H | Hydro | 3 | schedule_flow_range | 29.3;198.6 | 2013_Hydro | Base | AZPS
AZPS Hoover Hydro_New | H | Hydro | 4 | schedule_flow_range | 34.4;210.1 | 2013_Hydro | Base | AZPS
AZPS Hoover Hydro_New | H | Hydro | 5 | schedule_flow_range | 28.7;197.0 | 2013_Hydro | Base | AZPS
AZPS Hoover Hydro_New | H | Hydro | 6 | schedule_flow_range | 24.6;187.9 | 2013_Hydro | Base | AZPS
AZPS Hoover Hydro_New | H | Hydro | 7 | schedule_flow_range | 22.2;182.4 | 2013_Hydro | Base | AZPS
AZPS Hoover Hydro_New | H | Hydro | 8 | schedule_flow_range | 19.4;175.9 | 2013_Hydro | Base | AZPS
AZPS Hoover Hydro_New | H | Hydro | 9 | schedule_flow_range | 8.7;151.7 | 2013_Hydro | Base | AZPS
AZPS Hoover Hydro_New | H | Hydro | 10 | schedule_flow_range | 14.1;163.9 | 2013_Hydro | Base | AZPS
AZPS Hoover Hydro_New | H | Hydro | 11 | schedule_flow_range | 3.1;139.1 | 2013_Hydro | Base | AZPS
AZPS Hoover Hydro_New | H | Hydro | 12 | schedule_flow_range | 5.6;144.7 | 2013_Hydro | Base | AZPS
AZPS Hoover Hydro_New | H | Hydro | 1 | schedule_flow_range | 8.8;151.9 | 2014_Hydro | Base | AZPS
AZPS Hoover Hydro_New | H | Hydro | 2 | schedule_flow_range | 14.7;165.3 | 2014_Hydro | Base | AZPS
AZPS Hoover Hydro_New | H | Hydro | 3 | schedule_flow_range | 33.6;208.2 | 2014_Hydro | Base | AZPS
AZPS Hoover Hydro_New | H | Hydro | 4 | schedule_flow_range | 34.6;210.6 | 2014_Hydro | Base | AZPS
AZPS Hoover Hydro_New | H | Hydro | 5 | schedule_flow_range | 31.2;202.8 | 2014_Hydro | Base | AZPS
AZPS Hoover Hydro_New | H | Hydro | 6 | schedule_flow_range | 24.0;186.5 | 2014_Hydro | Base | AZPS
AZPS Hoover Hydro_New | H | Hydro | 7 | schedule_flow_range | 25.1;189.0 | 2014_Hydro | Base | AZPS
AZPS Hoover Hydro_New | H | Hydro | 8 | schedule_flow_range | 14.2;164.2 | 2014_Hydro | Base | AZPS
AZPS Hoover Hydro_New | H | Hydro | 9 | schedule_flow_range | 12.0;159.1 | 2014_Hydro | Base | AZPS
AZPS Hoover Hydro_New | H | Hydro | 10 | schedule_flow_range | 0.2;132.3 | 2014_Hydro | Base | AZPS
AZPS Hoover Hydro_New | H | Hydro | 11 | schedule_flow_range | 11.4;157.8 | 2014_Hydro | Base | AZPS
AZPS Hoover Hydro_New | H | Hydro | 12 | schedule_flow_range | 1.3;134.9 | 2014_Hydro | Base | AZPS
AZPS Hoover Hydro_New | H | Hydro | 1 | schedule_flow_range | 20.1;177.7 | 2015_Hydro | Base | AZPS
AZPS Hoover Hydro_New | H | Hydro | 2 | schedule_flow_range | 8.2;150.6 | 2015_Hydro | Base | AZPS
AZPS Hoover Hydro_New | H | Hydro | 3 | schedule_flow_range | 30.1;200.3 | 2015_Hydro | Base | AZPS
AZPS Hoover Hydro_New | H | Hydro | 4 | schedule_flow_range | 32.0;204.7 | 2015_Hydro | Base | AZPS
AZPS Hoover Hydro_New | H | Hydro | 5 | schedule_flow_range | 20.6;178.7 | 2015_Hydro | Base | AZPS
AZPS Hoover Hydro_New | H | Hydro | 6 | schedule_flow_range | 19.9;177.2 | 2015_Hydro | Base | AZPS
AZPS Hoover Hydro_New | H | Hydro | 7 | schedule_flow_range | 16.6;169.6 | 2015_Hydro | Base | AZPS
AZPS Hoover Hydro_New | H | Hydro | 8 | schedule_flow_range | 18.6;174.1 | 2015_Hydro | Base | AZPS
AZPS Hoover Hydro_New | H | Hydro | 9 | schedule_flow_range | 14.3;164.4 | 2015_Hydro | Base | AZPS
AZPS Hoover Hydro_New | H | Hydro | 10 | schedule_flow_range | 6.0;145.6 | 2015_Hydro | Base | AZPS
AZPS Hoover Hydro_New | H | Hydro | 11 | schedule_flow_range | 8.9;152.2 | 2015_Hydro | Base | AZPS
AZPS Hoover Hydro_New | H | Hydro | 12 | schedule_flow_range | 8.6;151.4 | 2015_Hydro | Base | AZPS
AZPS Hoover Hydro_New | H | Hydro | 1 | schedule_flow_range | 11.4;157.9 | 2016_Hydro | Base | AZPS
AZPS Hoover Hydro_New | H | Hydro | 2 | schedule_flow_range | 13.9;163.4 | 2016_Hydro | Base | AZPS
AZPS Hoover Hydro_New | H | Hydro | 3 | schedule_flow_range | 30.2;200.4 | 2016_Hydro | Base | AZPS
AZPS Hoover Hydro_New | H | Hydro | 4 | schedule_flow_range | 31.6;203.7 | 2016_Hydro | Base | AZPS
AZPS Hoover Hydro_New | H | Hydro | 5 | schedule_flow_range | 22.5;183.0 | 2016_Hydro | Base | AZPS
AZPS Hoover Hydro_New | H | Hydro | 6 | schedule_flow_range | 23.3;184.8 | 2016_Hydro | Base | AZPS
AZPS Hoover Hydro_New | H | Hydro | 7 | schedule_flow_range | 19.8;176.9 | 2016_Hydro | Base | AZPS
AZPS Hoover Hydro_New | H | Hydro | 8 | schedule_flow_range | 13.6;162.8 | 2016_Hydro | Base | AZPS
AZPS Hoover Hydro_New | H | Hydro | 9 | schedule_flow_range | 13.7;163.2 | 2016_Hydro | Base | AZPS
AZPS Hoover Hydro_New | H | Hydro | 10 | schedule_flow_range | 3.2;139.3 | 2016_Hydro | Base | AZPS
AZPS Hoover Hydro_New | H | Hydro | 11 | schedule_flow_range | 15.6;167.4 | 2016_Hydro | Base | AZPS
AZPS Hoover Hydro_New | H | Hydro | 12 | schedule_flow_range | 4.8;142.9 | 2016_Hydro | Base | AZPS
AZPS Hoover Hydro_New | H | Hydro | 1 | schedule_flow_range | 3.5;139.9 | 2017_Hydro | Base | AZPS
AZPS Hoover Hydro_New | H | Hydro | 2 | schedule_flow_range | 3.2;139.3 | 2017_Hydro | Base | AZPS
AZPS Hoover Hydro_New | H | Hydro | 3 | schedule_flow_range | 26.0;191.1 | 2017_Hydro | Base | AZPS
AZPS Hoover Hydro_New | H | Hydro | 4 | schedule_flow_range | 28.6;196.8 | 2017_Hydro | Base | AZPS
AZPS Hoover Hydro_New | H | Hydro | 5 | schedule_flow_range | 25.8;190.6 | 2017_Hydro | Base | AZPS
AZPS Hoover Hydro_New | H | Hydro | 6 | schedule_flow_range | 22.4;182.9 | 2017_Hydro | Base | AZPS
AZPS Hoover Hydro_New | H | Hydro | 7 | schedule_flow_range | 24.6;187.9 | 2017_Hydro | Base | AZPS
AZPS Hoover Hydro_New | H | Hydro | 8 | schedule_flow_range | 13.6;162.9 | 2017_Hydro | Base | AZPS
AZPS Hoover Hydro_New | H | Hydro | 9 | schedule_flow_range | 9.5;153.5 | 2017_Hydro | Base | AZPS
AZPS Hoover Hydro_New | H | Hydro | 10 | schedule_flow_range | 8.4;150.9 | 2017_Hydro | Base | AZPS
AZPS Hoover Hydro_New | H | Hydro | 11 | schedule_flow_range | 16.2;168.7 | 2017_Hydro | Base | AZPS
AZPS Hoover Hydro_New | H | Hydro | 12 | schedule_flow_range | 9.3;153.0 | 2017_Hydro | Base | AZPS
AZPS Hoover Hydro_New | H | Hydro | 1 | schedule_flow_range | 2.0;136.5 | 2018_Hydro | Base | AZPS
AZPS Hoover Hydro_New | H | Hydro | 2 | schedule_flow_range | 15.4;167.0 | 2018_Hydro | Base | AZPS
AZPS Hoover Hydro_New | H | Hydro | 3 | schedule_flow_range | 23.5;185.2 | 2018_Hydro | Base | AZPS
AZPS Hoover Hydro_New | H | Hydro | 4 | schedule_flow_range | 33.3;207.6 | 2018_Hydro | Base | AZPS
AZPS Hoover Hydro_New | H | Hydro | 5 | schedule_flow_range | 34.1;209.4 | 2018_Hydro | Base | AZPS
AZPS Hoover Hydro_New | H | Hydro | 6 | schedule_flow_range | 29.5;199.0 | 2018_Hydro | Base | AZPS
AZPS Hoover Hydro_New | H | Hydro | 7 | schedule_flow_range | 21.6;181.0 | 2018_Hydro | Base | AZPS
AZPS Hoover Hydro_New | H | Hydro | 8 | schedule_flow_range | 18.0;172.8 | 2018_Hydro | Base | AZPS
AZPS Hoover Hydro_New | H | Hydro | 9 | schedule_flow_range | 16.8;170.1 | 2018_Hydro | Base | AZPS
AZPS Hoover Hydro_New | H | Hydro | 10 | schedule_flow_range | 11.7;158.5 | 2018_Hydro | Base | AZPS
AZPS Hoover Hydro_New | H | Hydro | 11 | schedule_flow_range | 14.2;164.2 | 2018_Hydro | Base | AZPS
AZPS Hoover Hydro_New | H | Hydro | 12 | schedule_flow_range | 2.4;137.4 | 2018_Hydro | Base | AZPS
AZPS Hoover Hydro_New | H | Hydro | 1 | schedule_flow_range | 3.6;140.1 | 2019_Hydro | Base | AZPS
AZPS Hoover Hydro_New | H | Hydro | 2 | schedule_flow_range | 12.4;160.1 | 2019_Hydro | Base | AZPS
AZPS Hoover Hydro_New | H | Hydro | 3 | schedule_flow_range | 19.3;175.8 | 2019_Hydro | Base | AZPS
AZPS Hoover Hydro_New | H | Hydro | 4 | schedule_flow_range | 29.1;197.9 | 2019_Hydro | Base | AZPS
AZPS Hoover Hydro_New | H | Hydro | 5 | schedule_flow_range | 33.7;208.3 | 2019_Hydro | Base | AZPS
AZPS Hoover Hydro_New | H | Hydro | 6 | schedule_flow_range | 28.2;195.9 | 2019_Hydro | Base | AZPS
AZPS Hoover Hydro_New | H | Hydro | 7 | schedule_flow_range | 30.7;201.7 | 2019_Hydro | Base | AZPS
AZPS Hoover Hydro_New | H | Hydro | 8 | schedule_flow_range | 22.5;182.9 | 2019_Hydro | Base | AZPS
AZPS Hoover Hydro_New | H | Hydro | 9 | schedule_flow_range | 15.9;168.1 | 2019_Hydro | Base | AZPS
AZPS Hoover Hydro_New | H | Hydro | 10 | schedule_flow_range | 11.8;158.7 | 2019_Hydro | Base | AZPS
AZPS Hoover Hydro_New | H | Hydro | 11 | schedule_flow_range | 9.0;152.3 | 2019_Hydro | Base | AZPS
AZPS Hoover Hydro_New | H | Hydro | 12 | schedule_flow_range | 0.0;107.8 | 2019_Hydro | Base | AZPS
AZPS Hoover Hydro_New | H | Hydro | 1 | schedule_flow_range | 0.9;134.0 | 2020_Hydro | Base | AZPS
AZPS Hoover Hydro_New | H | Hydro | 2 | schedule_flow_range | 10.2;155.0 | 2020_Hydro | Base | AZPS
AZPS Hoover Hydro_New | H | Hydro | 3 | schedule_flow_range | 12.1;159.3 | 2020_Hydro | Base | AZPS
AZPS Hoover Hydro_New | H | Hydro | 4 | schedule_flow_range | 28.3;196.2 | 2020_Hydro | Base | AZPS
AZPS Hoover Hydro_New | H | Hydro | 5 | schedule_flow_range | 38.9;220.3 | 2020_Hydro | Base | AZPS
AZPS Hoover Hydro_New | H | Hydro | 6 | schedule_flow_range | 33.0;206.9 | 2020_Hydro | Base | AZPS
AZPS Hoover Hydro_New | H | Hydro | 7 | schedule_flow_range | 28.9;197.5 | 2020_Hydro | Base | AZPS
AZPS Hoover Hydro_New | H | Hydro | 8 | schedule_flow_range | 25.6;190.0 | 2020_Hydro | Base | AZPS
AZPS Hoover Hydro_New | H | Hydro | 9 | schedule_flow_range | 14.2;164.1 | 2020_Hydro | Base | AZPS
AZPS Hoover Hydro_New | H | Hydro | 10 | schedule_flow_range | 18.9;174.7 | 2020_Hydro | Base | AZPS
AZPS Hoover Hydro_New | H | Hydro | 11 | schedule_flow_range | 17.5;171.7 | 2020_Hydro | Base | AZPS
AZPS Hoover Hydro_New | H | Hydro | 12 | schedule_flow_range | 5.4;144.3 | 2020_Hydro | Base | AZPS
BANC Hydro_New | H | Hydro | 1 | schedule_flow_range | 240.1;948.0 | 1998_Hydro | Base | SMUD
BANC Hydro_New | H | Hydro | 2 | schedule_flow_range | 534.8;1405.4 | 1998_Hydro | Base | SMUD
BANC Hydro_New | H | Hydro | 3 | schedule_flow_range | 525.0;1390.2 | 1998_Hydro | Base | SMUD
BANC Hydro_New | H | Hydro | 4 | schedule_flow_range | 542.0;1416.6 | 1998_Hydro | Base | SMUD
BANC Hydro_New | H | Hydro | 5 | schedule_flow_range | 625.0;1545.4 | 1998_Hydro | Base | SMUD
BANC Hydro_New | H | Hydro | 6 | schedule_flow_range | 656.0;1593.6 | 1998_Hydro | Base | SMUD
BANC Hydro_New | H | Hydro | 7 | schedule_flow_range | 820.2;1848.5 | 1998_Hydro | Base | SMUD
BANC Hydro_New | H | Hydro | 8 | schedule_flow_range | 733.3;1713.6 | 1998_Hydro | Base | SMUD
BANC Hydro_New | H | Hydro | 9 | schedule_flow_range | 480.5;1321.1 | 1998_Hydro | Base | SMUD
BANC Hydro_New | H | Hydro | 10 | schedule_flow_range | 167.8;835.7 | 1998_Hydro | Base | SMUD
BANC Hydro_New | H | Hydro | 11 | schedule_flow_range | 219.1;915.3 | 1998_Hydro | Base | SMUD
BANC Hydro_New | H | Hydro | 12 | schedule_flow_range | 282.1;1013.2 | 1998_Hydro | Base | SMUD
BANC Hydro_New | H | Hydro | 1 | schedule_flow_range | 273.8;1000.2 | 1999_Hydro | Base | SMUD
BANC Hydro_New | H | Hydro | 2 | schedule_flow_range | 446.4;1268.2 | 1999_Hydro | Base | SMUD
BANC Hydro_New | H | Hydro | 3 | schedule_flow_range | 485.5;1328.8 | 1999_Hydro | Base | SMUD
BANC Hydro_New | H | Hydro | 4 | schedule_flow_range | 404.2;1202.7 | 1999_Hydro | Base | SMUD
BANC Hydro_New | H | Hydro | 5 | schedule_flow_range | 500.0;1351.3 | 1999_Hydro | Base | SMUD
BANC Hydro_New | H | Hydro | 6 | schedule_flow_range | 475.4;1313.2 | 1999_Hydro | Base | SMUD
BANC Hydro_New | H | Hydro | 7 | schedule_flow_range | 550.9;1430.5 | 1999_Hydro | Base | SMUD
BANC Hydro_New | H | Hydro | 8 | schedule_flow_range | 463.1;1294.1 | 1999_Hydro | Base | SMUD
BANC Hydro_New | H | Hydro | 9 | schedule_flow_range | 322.3;1075.5 | 1999_Hydro | Base | SMUD
BANC Hydro_New | H | Hydro | 10 | schedule_flow_range | 119.3;760.5 | 1999_Hydro | Base | SMUD
BANC Hydro_New | H | Hydro | 11 | schedule_flow_range | 125.7;770.3 | 1999_Hydro | Base | SMUD
BANC Hydro_New | H | Hydro | 12 | schedule_flow_range | 150.3;808.6 | 1999_Hydro | Base | SMUD
BANC Hydro_New | H | Hydro | 1 | schedule_flow_range | 206.3;895.5 | 2000_Hydro | Base | SMUD
BANC Hydro_New | H | Hydro | 2 | schedule_flow_range | 341.5;1105.3 | 2000_Hydro | Base | SMUD
BANC Hydro_New | H | Hydro | 3 | schedule_flow_range | 459.7;1288.9 | 2000_Hydro | Base | SMUD
BANC Hydro_New | H | Hydro | 4 | schedule_flow_range | 297.4;1036.9 | 2000_Hydro | Base | SMUD
BANC Hydro_New | H | Hydro | 5 | schedule_flow_range | 475.4;1313.2 | 2000_Hydro | Base | SMUD
BANC Hydro_New | H | Hydro | 6 | schedule_flow_range | 469.6;1304.2 | 2000_Hydro | Base | SMUD
BANC Hydro_New | H | Hydro | 7 | schedule_flow_range | 608.0;1519.0 | 2000_Hydro | Base | SMUD
BANC Hydro_New | H | Hydro | 8 | schedule_flow_range | 584.4;1482.4 | 2000_Hydro | Base | SMUD
BANC Hydro_New | H | Hydro | 9 | schedule_flow_range | 313.1;1061.2 | 2000_Hydro | Base | SMUD
BANC Hydro_New | H | Hydro | 10 | schedule_flow_range | 67.1;679.3 | 2000_Hydro | Base | SMUD
BANC Hydro_New | H | Hydro | 11 | schedule_flow_range | 126.4;771.4 | 2000_Hydro | Base | SMUD
BANC Hydro_New | H | Hydro | 12 | schedule_flow_range | 158.7;821.6 | 2000_Hydro | Base | SMUD
BANC Hydro_New | H | Hydro | 1 | schedule_flow_range | 56.6;663.0 | 2001_Hydro | Base | SMUD
BANC Hydro_New | H | Hydro | 2 | schedule_flow_range | 0.0;571.5 | 2001_Hydro | Base | SMUD
BANC Hydro_New | H | Hydro | 3 | schedule_flow_range | 44.7;644.5 | 2001_Hydro | Base | SMUD
BANC Hydro_New | H | Hydro | 4 | schedule_flow_range | 134.0;783.2 | 2001_Hydro | Base | SMUD
BANC Hydro_New | H | Hydro | 5 | schedule_flow_range | 259.4;977.9 | 2001_Hydro | Base | SMUD
BANC Hydro_New | H | Hydro | 6 | schedule_flow_range | 335.5;1096.1 | 2001_Hydro | Base | SMUD
BANC Hydro_New | H | Hydro | 7 | schedule_flow_range | 461.5;1291.6 | 2001_Hydro | Base | SMUD
BANC Hydro_New | H | Hydro | 8 | schedule_flow_range | 356.9;1129.2 | 2001_Hydro | Base | SMUD
BANC Hydro_New | H | Hydro | 9 | schedule_flow_range | 200.2;886.0 | 2001_Hydro | Base | SMUD
BANC Hydro_New | H | Hydro | 10 | schedule_flow_range | 105.1;738.4 | 2001_Hydro | Base | SMUD
BANC Hydro_New | H | Hydro | 11 | schedule_flow_range | 0.0;559.6 | 2001_Hydro | Base | SMUD
BANC Hydro_New | H | Hydro | 12 | schedule_flow_range | 4.7;582.6 | 2001_Hydro | Base | SMUD
BANC Hydro_New | H | Hydro | 1 | schedule_flow_range | 158.0;820.5 | 2002_Hydro | Base | SMUD
BANC Hydro_New | H | Hydro | 2 | schedule_flow_range | 50.4;653.4 | 2002_Hydro | Base | SMUD
BANC Hydro_New | H | Hydro | 3 | schedule_flow_range | 116.8;756.5 | 2002_Hydro | Base | SMUD
BANC Hydro_New | H | Hydro | 4 | schedule_flow_range | 201.3;887.7 | 2002_Hydro | Base | SMUD
BANC Hydro_New | H | Hydro | 5 | schedule_flow_range | 361.0;1135.7 | 2002_Hydro | Base | SMUD
BANC Hydro_New | H | Hydro | 6 | schedule_flow_range | 377.0;1160.5 | 2002_Hydro | Base | SMUD
BANC Hydro_New | H | Hydro | 7 | schedule_flow_range | 521.4;1384.7 | 2002_Hydro | Base | SMUD
BANC Hydro_New | H | Hydro | 8 | schedule_flow_range | 399.3;1195.0 | 2002_Hydro | Base | SMUD
BANC Hydro_New | H | Hydro | 9 | schedule_flow_range | 251.3;965.3 | 2002_Hydro | Base | SMUD
BANC Hydro_New | H | Hydro | 10 | schedule_flow_range | 163.1;828.4 | 2002_Hydro | Base | SMUD
BANC Hydro_New | H | Hydro | 11 | schedule_flow_range | 68.1;680.9 | 2002_Hydro | Base | SMUD
BANC Hydro_New | H | Hydro | 12 | schedule_flow_range | 113.2;750.9 | 2002_Hydro | Base | SMUD
BANC Hydro_New | H | Hydro | 1 | schedule_flow_range | 297.5;1037.0 | 2003_Hydro | Base | SMUD
BANC Hydro_New | H | Hydro | 2 | schedule_flow_range | 260.9;980.2 | 2003_Hydro | Base | SMUD
BANC Hydro_New | H | Hydro | 3 | schedule_flow_range | 140.4;793.2 | 2003_Hydro | Base | SMUD
BANC Hydro_New | H | Hydro | 4 | schedule_flow_range | 186.4;864.5 | 2003_Hydro | Base | SMUD
BANC Hydro_New | H | Hydro | 5 | schedule_flow_range | 610.4;1522.8 | 2003_Hydro | Base | SMUD
BANC Hydro_New | H | Hydro | 6 | schedule_flow_range | 522.7;1386.6 | 2003_Hydro | Base | SMUD
BANC Hydro_New | H | Hydro | 7 | schedule_flow_range | 562.9;1449.1 | 2003_Hydro | Base | SMUD
BANC Hydro_New | H | Hydro | 8 | schedule_flow_range | 442.6;1262.3 | 2003_Hydro | Base | SMUD
BANC Hydro_New | H | Hydro | 9 | schedule_flow_range | 299.4;1039.9 | 2003_Hydro | Base | SMUD
BANC Hydro_New | H | Hydro | 10 | schedule_flow_range | 197.4;881.6 | 2003_Hydro | Base | SMUD
BANC Hydro_New | H | Hydro | 11 | schedule_flow_range | 108.2;743.1 | 2003_Hydro | Base | SMUD
BANC Hydro_New | H | Hydro | 12 | schedule_flow_range | 142.0;795.6 | 2003_Hydro | Base | SMUD
BANC Hydro_New | H | Hydro | 1 | schedule_flow_range | 178.0;851.5 | 2004_Hydro | Base | SMUD
BANC Hydro_New | H | Hydro | 2 | schedule_flow_range | 200.9;887.1 | 2004_Hydro | Base | SMUD
BANC Hydro_New | H | Hydro | 3 | schedule_flow_range | 404.8;1203.6 | 2004_Hydro | Base | SMUD
BANC Hydro_New | H | Hydro | 4 | schedule_flow_range | 347.2;1114.2 | 2004_Hydro | Base | SMUD
BANC Hydro_New | H | Hydro | 5 | schedule_flow_range | 308.0;1053.3 | 2004_Hydro | Base | SMUD
BANC Hydro_New | H | Hydro | 6 | schedule_flow_range | 442.3;1261.8 | 2004_Hydro | Base | SMUD
BANC Hydro_New | H | Hydro | 7 | schedule_flow_range | 576.2;1469.7 | 2004_Hydro | Base | SMUD
BANC Hydro_New | H | Hydro | 8 | schedule_flow_range | 413.3;1216.8 | 2004_Hydro | Base | SMUD
BANC Hydro_New | H | Hydro | 9 | schedule_flow_range | 317.0;1067.3 | 2004_Hydro | Base | SMUD
BANC Hydro_New | H | Hydro | 10 | schedule_flow_range | 224.5;923.7 | 2004_Hydro | Base | SMUD
BANC Hydro_New | H | Hydro | 11 | schedule_flow_range | 8.5;588.4 | 2004_Hydro | Base | SMUD
BANC Hydro_New | H | Hydro | 12 | schedule_flow_range | 22.3;609.8 | 2004_Hydro | Base | SMUD
BANC Hydro_New | H | Hydro | 1 | schedule_flow_range | 87.7;711.3 | 2005_Hydro | Base | SMUD
BANC Hydro_New | H | Hydro | 2 | schedule_flow_range | 125.7;770.3 | 2005_Hydro | Base | SMUD
BANC Hydro_New | H | Hydro | 3 | schedule_flow_range | 196.3;879.9 | 2005_Hydro | Base | SMUD
BANC Hydro_New | H | Hydro | 4 | schedule_flow_range | 320.9;1073.3 | 2005_Hydro | Base | SMUD
BANC Hydro_New | H | Hydro | 5 | schedule_flow_range | 640.6;1569.6 | 2005_Hydro | Base | SMUD
BANC Hydro_New | H | Hydro | 6 | schedule_flow_range | 633.3;1558.4 | 2005_Hydro | Base | SMUD
BANC Hydro_New | H | Hydro | 7 | schedule_flow_range | 620.9;1539.0 | 2005_Hydro | Base | SMUD
BANC Hydro_New | H | Hydro | 8 | schedule_flow_range | 478.1;1317.4 | 2005_Hydro | Base | SMUD
BANC Hydro_New | H | Hydro | 9 | schedule_flow_range | 318.0;1068.9 | 2005_Hydro | Base | SMUD
BANC Hydro_New | H | Hydro | 10 | schedule_flow_range | 221.6;919.2 | 2005_Hydro | Base | SMUD
BANC Hydro_New | H | Hydro | 11 | schedule_flow_range | 151.8;810.8 | 2005_Hydro | Base | SMUD
BANC Hydro_New | H | Hydro | 12 | schedule_flow_range | 289.1;1024.0 | 2005_Hydro | Base | SMUD
BANC Hydro_New | H | Hydro | 1 | schedule_flow_range | 673.4;1620.5 | 2006_Hydro | Base | SMUD
BANC Hydro_New | H | Hydro | 2 | schedule_flow_range | 532.8;1402.3 | 2006_Hydro | Base | SMUD
BANC Hydro_New | H | Hydro | 3 | schedule_flow_range | 704.5;1668.8 | 2006_Hydro | Base | SMUD
BANC Hydro_New | H | Hydro | 4 | schedule_flow_range | 768.9;1768.8 | 2006_Hydro | Base | SMUD
BANC Hydro_New | H | Hydro | 5 | schedule_flow_range | 868.0;1922.6 | 2006_Hydro | Base | SMUD
BANC Hydro_New | H | Hydro | 6 | schedule_flow_range | 768.5;1768.2 | 2006_Hydro | Base | SMUD
BANC Hydro_New | H | Hydro | 7 | schedule_flow_range | 697.3;1657.6 | 2006_Hydro | Base | SMUD
BANC Hydro_New | H | Hydro | 8 | schedule_flow_range | 625.8;1546.7 | 2006_Hydro | Base | SMUD
BANC Hydro_New | H | Hydro | 9 | schedule_flow_range | 438.6;1256.1 | 2006_Hydro | Base | SMUD
BANC Hydro_New | H | Hydro | 10 | schedule_flow_range | 151.7;810.6 | 2006_Hydro | Base | SMUD
BANC Hydro_New | H | Hydro | 11 | schedule_flow_range | 96.1;724.4 | 2006_Hydro | Base | SMUD
BANC Hydro_New | H | Hydro | 12 | schedule_flow_range | 105.9;739.7 | 2006_Hydro | Base | SMUD
BANC Hydro_New | H | Hydro | 1 | schedule_flow_range | 99.9;730.3 | 2007_Hydro | Base | SMUD
BANC Hydro_New | H | Hydro | 2 | schedule_flow_range | 59.2;667.0 | 2007_Hydro | Base | SMUD
BANC Hydro_New | H | Hydro | 3 | schedule_flow_range | 162.2;827.0 | 2007_Hydro | Base | SMUD
BANC Hydro_New | H | Hydro | 4 | schedule_flow_range | 247.3;959.1 | 2007_Hydro | Base | SMUD
BANC Hydro_New | H | Hydro | 5 | schedule_flow_range | 385.0;1172.9 | 2007_Hydro | Base | SMUD
BANC Hydro_New | H | Hydro | 6 | schedule_flow_range | 392.8;1185.0 | 2007_Hydro | Base | SMUD
BANC Hydro_New | H | Hydro | 7 | schedule_flow_range | 600.5;1507.4 | 2007_Hydro | Base | SMUD
BANC Hydro_New | H | Hydro | 8 | schedule_flow_range | 447.0;1269.0 | 2007_Hydro | Base | SMUD
BANC Hydro_New | H | Hydro | 9 | schedule_flow_range | 249.3;962.1 | 2007_Hydro | Base | SMUD
BANC Hydro_New | H | Hydro | 10 | schedule_flow_range | 132.9;781.5 | 2007_Hydro | Base | SMUD
BANC Hydro_New | H | Hydro | 11 | schedule_flow_range | 97.5;726.5 | 2007_Hydro | Base | SMUD
BANC Hydro_New | H | Hydro | 12 | schedule_flow_range | 24.4;613.1 | 2007_Hydro | Base | SMUD
BANC Hydro_New | H | Hydro | 1 | schedule_flow_range | 70.1;684.0 | 2008_Hydro | Base | SMUD
BANC Hydro_New | H | Hydro | 2 | schedule_flow_range | 43.2;642.3 | 2008_Hydro | Base | SMUD
BANC Hydro_New | H | Hydro | 3 | schedule_flow_range | 106.1;740.0 | 2008_Hydro | Base | SMUD
BANC Hydro_New | H | Hydro | 4 | schedule_flow_range | 290.3;1025.8 | 2008_Hydro | Base | SMUD
BANC Hydro_New | H | Hydro | 5 | schedule_flow_range | 382.7;1169.3 | 2008_Hydro | Base | SMUD
BANC Hydro_New | H | Hydro | 6 | schedule_flow_range | 331.5;1089.8 | 2008_Hydro | Base | SMUD
BANC Hydro_New | H | Hydro | 7 | schedule_flow_range | 439.1;1256.8 | 2008_Hydro | Base | SMUD
BANC Hydro_New | H | Hydro | 8 | schedule_flow_range | 383.6;1170.7 | 2008_Hydro | Base | SMUD
BANC Hydro_New | H | Hydro | 9 | schedule_flow_range | 164.0;829.7 | 2008_Hydro | Base | SMUD
BANC Hydro_New | H | Hydro | 10 | schedule_flow_range | 56.2;662.5 | 2008_Hydro | Base | SMUD
BANC Hydro_New | H | Hydro | 11 | schedule_flow_range | 8.3;588.0 | 2008_Hydro | Base | SMUD
BANC Hydro_New | H | Hydro | 12 | schedule_flow_range | 14.6;597.8 | 2008_Hydro | Base | SMUD
BANC Hydro_New | H | Hydro | 1 | schedule_flow_range | 1.5;577.5 | 2009_Hydro | Base | SMUD
BANC Hydro_New | H | Hydro | 2 | schedule_flow_range | 32.4;625.5 | 2009_Hydro | Base | SMUD
BANC Hydro_New | H | Hydro | 3 | schedule_flow_range | 171.1;840.8 | 2009_Hydro | Base | SMUD
BANC Hydro_New | H | Hydro | 4 | schedule_flow_range | 271.3;996.4 | 2009_Hydro | Base | SMUD
BANC Hydro_New | H | Hydro | 5 | schedule_flow_range | 466.5;1299.5 | 2009_Hydro | Base | SMUD
BANC Hydro_New | H | Hydro | 6 | schedule_flow_range | 351.5;1120.8 | 2009_Hydro | Base | SMUD
BANC Hydro_New | H | Hydro | 7 | schedule_flow_range | 516.5;1377.0 | 2009_Hydro | Base | SMUD
BANC Hydro_New | H | Hydro | 8 | schedule_flow_range | 447.7;1270.2 | 2009_Hydro | Base | SMUD
BANC Hydro_New | H | Hydro | 9 | schedule_flow_range | 285.0;1017.6 | 2009_Hydro | Base | SMUD
BANC Hydro_New | H | Hydro | 10 | schedule_flow_range | 120.7;762.5 | 2009_Hydro | Base | SMUD
BANC Hydro_New | H | Hydro | 11 | schedule_flow_range | 21.2;608.2 | 2009_Hydro | Base | SMUD
BANC Hydro_New | H | Hydro | 12 | schedule_flow_range | 8.4;588.2 | 2009_Hydro | Base | SMUD
BANC Hydro_New | H | Hydro | 1 | schedule_flow_range | 30.0;621.7 | 2010_Hydro | Base | SMUD
BANC Hydro_New | H | Hydro | 2 | schedule_flow_range | 59.0;666.8 | 2010_Hydro | Base | SMUD
BANC Hydro_New | H | Hydro | 3 | schedule_flow_range | 55.1;660.7 | 2010_Hydro | Base | SMUD
BANC Hydro_New | H | Hydro | 4 | schedule_flow_range | 245.0;955.5 | 2010_Hydro | Base | SMUD
BANC Hydro_New | H | Hydro | 5 | schedule_flow_range | 593.5;1496.5 | 2010_Hydro | Base | SMUD
BANC Hydro_New | H | Hydro | 6 | schedule_flow_range | 673.1;1620.0 | 2010_Hydro | Base | SMUD
BANC Hydro_New | H | Hydro | 7 | schedule_flow_range | 619.5;1536.8 | 2010_Hydro | Base | SMUD
BANC Hydro_New | H | Hydro | 8 | schedule_flow_range | 477.4;1316.3 | 2010_Hydro | Base | SMUD
BANC Hydro_New | H | Hydro | 9 | schedule_flow_range | 337.0;1098.3 | 2010_Hydro | Base | SMUD
BANC Hydro_New | H | Hydro | 10 | schedule_flow_range | 194.0;876.4 | 2010_Hydro | Base | SMUD
BANC Hydro_New | H | Hydro | 11 | schedule_flow_range | 161.4;825.8 | 2010_Hydro | Base | SMUD
BANC Hydro_New | H | Hydro | 12 | schedule_flow_range | 480.2;1320.7 | 2010_Hydro | Base | SMUD
BANC Hydro_New | H | Hydro | 1 | schedule_flow_range | 392.2;1184.0 | 2011_Hydro | Base | SMUD
BANC Hydro_New | H | Hydro | 2 | schedule_flow_range | 224.1;923.1 | 2011_Hydro | Base | SMUD
BANC Hydro_New | H | Hydro | 3 | schedule_flow_range | 574.6;1467.1 | 2011_Hydro | Base | SMUD
BANC Hydro_New | H | Hydro | 4 | schedule_flow_range | 629.4;1552.2 | 2011_Hydro | Base | SMUD
BANC Hydro_New | H | Hydro | 5 | schedule_flow_range | 714.5;1684.4 | 2011_Hydro | Base | SMUD
BANC Hydro_New | H | Hydro | 6 | schedule_flow_range | 815.3;1840.8 | 2011_Hydro | Base | SMUD
BANC Hydro_New | H | Hydro | 7 | schedule_flow_range | 866.4;1920.2 | 2011_Hydro | Base | SMUD
BANC Hydro_New | H | Hydro | 8 | schedule_flow_range | 696.7;1656.8 | 2011_Hydro | Base | SMUD
BANC Hydro_New | H | Hydro | 9 | schedule_flow_range | 555.8;1438.0 | 2011_Hydro | Base | SMUD
BANC Hydro_New | H | Hydro | 10 | schedule_flow_range | 382.1;1168.4 | 2011_Hydro | Base | SMUD
BANC Hydro_New | H | Hydro | 11 | schedule_flow_range | 231.8;935.0 | 2011_Hydro | Base | SMUD
BANC Hydro_New | H | Hydro | 12 | schedule_flow_range | 129.5;776.2 | 2011_Hydro | Base | SMUD
BANC Hydro_New | H | Hydro | 1 | schedule_flow_range | 98.4;727.9 | 2012_Hydro | Base | SMUD
BANC Hydro_New | H | Hydro | 2 | schedule_flow_range | 80.6;700.3 | 2012_Hydro | Base | SMUD
BANC Hydro_New | H | Hydro | 3 | schedule_flow_range | 120.5;762.2 | 2012_Hydro | Base | SMUD
BANC Hydro_New | H | Hydro | 4 | schedule_flow_range | 270.7;995.5 | 2012_Hydro | Base | SMUD
BANC Hydro_New | H | Hydro | 5 | schedule_flow_range | 556.8;1439.5 | 2012_Hydro | Base | SMUD
BANC Hydro_New | H | Hydro | 6 | schedule_flow_range | 492.4;1339.6 | 2012_Hydro | Base | SMUD
BANC Hydro_New | H | Hydro | 7 | schedule_flow_range | 650.8;1585.6 | 2012_Hydro | Base | SMUD
BANC Hydro_New | H | Hydro | 8 | schedule_flow_range | 590.7;1492.2 | 2012_Hydro | Base | SMUD
BANC Hydro_New | H | Hydro | 9 | schedule_flow_range | 362.1;1137.2 | 2012_Hydro | Base | SMUD
BANC Hydro_New | H | Hydro | 10 | schedule_flow_range | 229.5;931.5 | 2012_Hydro | Base | SMUD
BANC Hydro_New | H | Hydro | 11 | schedule_flow_range | 82.6;703.4 | 2012_Hydro | Base | SMUD
BANC Hydro_New | H | Hydro | 12 | schedule_flow_range | 231.6;934.7 | 2012_Hydro | Base | SMUD
BANC Hydro_New | H | Hydro | 1 | schedule_flow_range | 132.4;780.7 | 2013_Hydro | Base | SMUD
BANC Hydro_New | H | Hydro | 2 | schedule_flow_range | 85.4;707.8 | 2013_Hydro | Base | SMUD
BANC Hydro_New | H | Hydro | 3 | schedule_flow_range | 143.6;798.1 | 2013_Hydro | Base | SMUD
BANC Hydro_New | H | Hydro | 4 | schedule_flow_range | 279.9;1009.7 | 2013_Hydro | Base | SMUD
BANC Hydro_New | H | Hydro | 5 | schedule_flow_range | 482.4;1324.1 | 2013_Hydro | Base | SMUD
BANC Hydro_New | H | Hydro | 6 | schedule_flow_range | 583.1;1480.4 | 2013_Hydro | Base | SMUD
BANC Hydro_New | H | Hydro | 7 | schedule_flow_range | 703.1;1666.7 | 2013_Hydro | Base | SMUD
BANC Hydro_New | H | Hydro | 8 | schedule_flow_range | 540.7;1414.5 | 2013_Hydro | Base | SMUD
BANC Hydro_New | H | Hydro | 9 | schedule_flow_range | 260.7;979.9 | 2013_Hydro | Base | SMUD
BANC Hydro_New | H | Hydro | 10 | schedule_flow_range | 160.8;824.8 | 2013_Hydro | Base | SMUD
BANC Hydro_New | H | Hydro | 11 | schedule_flow_range | 28.0;618.7 | 2013_Hydro | Base | SMUD
BANC Hydro_New | H | Hydro | 12 | schedule_flow_range | 40.8;638.5 | 2013_Hydro | Base | SMUD
BANC Hydro_New | H | Hydro | 1 | schedule_flow_range | 18.8;604.4 | 2014_Hydro | Base | SMUD
BANC Hydro_New | H | Hydro | 2 | schedule_flow_range | 10.6;591.6 | 2014_Hydro | Base | SMUD
BANC Hydro_New | H | Hydro | 3 | schedule_flow_range | 31.4;623.9 | 2014_Hydro | Base | SMUD
BANC Hydro_New | H | Hydro | 4 | schedule_flow_range | 146.6;802.8 | 2014_Hydro | Base | SMUD
BANC Hydro_New | H | Hydro | 5 | schedule_flow_range | 232.4;936.0 | 2014_Hydro | Base | SMUD
BANC Hydro_New | H | Hydro | 6 | schedule_flow_range | 330.7;1088.6 | 2014_Hydro | Base | SMUD
BANC Hydro_New | H | Hydro | 7 | schedule_flow_range | 458.1;1286.3 | 2014_Hydro | Base | SMUD
BANC Hydro_New | H | Hydro | 8 | schedule_flow_range | 387.2;1176.3 | 2014_Hydro | Base | SMUD
BANC Hydro_New | H | Hydro | 9 | schedule_flow_range | 110.4;746.6 | 2014_Hydro | Base | SMUD
BANC Hydro_New | H | Hydro | 10 | schedule_flow_range | 94.5;721.9 | 2014_Hydro | Base | SMUD
BANC Hydro_New | H | Hydro | 11 | schedule_flow_range | 46.1;646.7 | 2014_Hydro | Base | SMUD
BANC Hydro_New | H | Hydro | 12 | schedule_flow_range | 25.1;614.2 | 2014_Hydro | Base | SMUD
BANC Hydro_New | H | Hydro | 1 | schedule_flow_range | 27.8;618.3 | 2015_Hydro | Base | SMUD
BANC Hydro_New | H | Hydro | 2 | schedule_flow_range | 21.0;607.8 | 2015_Hydro | Base | SMUD
BANC Hydro_New | H | Hydro | 3 | schedule_flow_range | 28.6;619.6 | 2015_Hydro | Base | SMUD
BANC Hydro_New | H | Hydro | 4 | schedule_flow_range | 87.4;710.9 | 2015_Hydro | Base | SMUD
BANC Hydro_New | H | Hydro | 5 | schedule_flow_range | 152.1;811.3 | 2015_Hydro | Base | SMUD
BANC Hydro_New | H | Hydro | 6 | schedule_flow_range | 247.5;959.4 | 2015_Hydro | Base | SMUD
BANC Hydro_New | H | Hydro | 7 | schedule_flow_range | 304.6;1048.0 | 2015_Hydro | Base | SMUD
BANC Hydro_New | H | Hydro | 8 | schedule_flow_range | 273.8;1000.2 | 2015_Hydro | Base | SMUD
BANC Hydro_New | H | Hydro | 9 | schedule_flow_range | 175.9;848.3 | 2015_Hydro | Base | SMUD
BANC Hydro_New | H | Hydro | 10 | schedule_flow_range | 75.8;692.8 | 2015_Hydro | Base | SMUD
BANC Hydro_New | H | Hydro | 11 | schedule_flow_range | 14.6;597.9 | 2015_Hydro | Base | SMUD
BANC Hydro_New | H | Hydro | 12 | schedule_flow_range | 33.6;627.4 | 2015_Hydro | Base | SMUD
BANC Hydro_New | H | Hydro | 1 | schedule_flow_range | 66.6;678.5 | 2016_Hydro | Base | SMUD
BANC Hydro_New | H | Hydro | 2 | schedule_flow_range | 147.3;803.9 | 2016_Hydro | Base | SMUD
BANC Hydro_New | H | Hydro | 3 | schedule_flow_range | 393.3;1185.8 | 2016_Hydro | Base | SMUD
BANC Hydro_New | H | Hydro | 4 | schedule_flow_range | 363.4;1139.3 | 2016_Hydro | Base | SMUD
BANC Hydro_New | H | Hydro | 5 | schedule_flow_range | 517.0;1377.8 | 2016_Hydro | Base | SMUD
BANC Hydro_New | H | Hydro | 6 | schedule_flow_range | 484.0;1326.5 | 2016_Hydro | Base | SMUD
BANC Hydro_New | H | Hydro | 7 | schedule_flow_range | 542.1;1416.8 | 2016_Hydro | Base | SMUD
BANC Hydro_New | H | Hydro | 8 | schedule_flow_range | 488.2;1333.1 | 2016_Hydro | Base | SMUD
BANC Hydro_New | H | Hydro | 9 | schedule_flow_range | 312.4;1060.2 | 2016_Hydro | Base | SMUD
BANC Hydro_New | H | Hydro | 10 | schedule_flow_range | 196.1;879.6 | 2016_Hydro | Base | SMUD
BANC Hydro_New | H | Hydro | 11 | schedule_flow_range | 131.0;778.5 | 2016_Hydro | Base | SMUD
BANC Hydro_New | H | Hydro | 12 | schedule_flow_range | 308.4;1054.0 | 2016_Hydro | Base | SMUD
BANC Hydro_New | H | Hydro | 1 | schedule_flow_range | 768.5;1768.2 | 2017_Hydro | Base | SMUD
BANC Hydro_New | H | Hydro | 2 | schedule_flow_range | 811.2;1834.5 | 2017_Hydro | Base | SMUD
BANC Hydro_New | H | Hydro | 3 | schedule_flow_range | 734.9;1716.0 | 2017_Hydro | Base | SMUD
BANC Hydro_New | H | Hydro | 4 | schedule_flow_range | 739.9;1723.7 | 2017_Hydro | Base | SMUD
BANC Hydro_New | H | Hydro | 5 | schedule_flow_range | 924.9;1936.2 | 2017_Hydro | Base | SMUD
BANC Hydro_New | H | Hydro | 6 | schedule_flow_range | 861.6;1912.7 | 2017_Hydro | Base | SMUD
BANC Hydro_New | H | Hydro | 7 | schedule_flow_range | 750.9;1740.8 | 2017_Hydro | Base | SMUD
BANC Hydro_New | H | Hydro | 8 | schedule_flow_range | 691.2;1648.2 | 2017_Hydro | Base | SMUD
BANC Hydro_New | H | Hydro | 9 | schedule_flow_range | 426.9;1237.9 | 2017_Hydro | Base | SMUD
BANC Hydro_New | H | Hydro | 10 | schedule_flow_range | 285.2;1017.9 | 2017_Hydro | Base | SMUD
BANC Hydro_New | H | Hydro | 11 | schedule_flow_range | 173.0;843.7 | 2017_Hydro | Base | SMUD
BANC Hydro_New | H | Hydro | 12 | schedule_flow_range | 236.6;942.5 | 2017_Hydro | Base | SMUD
BANC Hydro_New | H | Hydro | 1 | schedule_flow_range | 130.8;778.2 | 2018_Hydro | Base | SMUD
BANC Hydro_New | H | Hydro | 2 | schedule_flow_range | 120.7;762.5 | 2018_Hydro | Base | SMUD
BANC Hydro_New | H | Hydro | 3 | schedule_flow_range | 197.2;881.4 | 2018_Hydro | Base | SMUD
BANC Hydro_New | H | Hydro | 4 | schedule_flow_range | 446.2;1267.8 | 2018_Hydro | Base | SMUD
BANC Hydro_New | H | Hydro | 5 | schedule_flow_range | 593.6;1496.7 | 2018_Hydro | Base | SMUD
BANC Hydro_New | H | Hydro | 6 | schedule_flow_range | 553.2;1434.0 | 2018_Hydro | Base | SMUD
BANC Hydro_New | H | Hydro | 7 | schedule_flow_range | 623.4;1542.9 | 2018_Hydro | Base | SMUD
BANC Hydro_New | H | Hydro | 8 | schedule_flow_range | 483.0;1325.0 | 2018_Hydro | Base | SMUD
BANC Hydro_New | H | Hydro | 9 | schedule_flow_range | 346.9;1113.7 | 2018_Hydro | Base | SMUD
BANC Hydro_New | H | Hydro | 10 | schedule_flow_range | 203.3;890.7 | 2018_Hydro | Base | SMUD
BANC Hydro_New | H | Hydro | 11 | schedule_flow_range | 89.6;714.3 | 2018_Hydro | Base | SMUD
BANC Hydro_New | H | Hydro | 12 | schedule_flow_range | 108.9;744.2 | 2018_Hydro | Base | SMUD
BANC Hydro_New | H | Hydro | 1 | schedule_flow_range | 106.1;739.9 | 2019_Hydro | Base | SMUD
BANC Hydro_New | H | Hydro | 2 | schedule_flow_range | 275.0;1002.1 | 2019_Hydro | Base | SMUD
BANC Hydro_New | H | Hydro | 3 | schedule_flow_range | 810.8;1833.8 | 2019_Hydro | Base | SMUD
BANC Hydro_New | H | Hydro | 4 | schedule_flow_range | 900.2;1936.2 | 2019_Hydro | Base | SMUD
BANC Hydro_New | H | Hydro | 5 | schedule_flow_range | 749.7;1739.0 | 2019_Hydro | Base | SMUD
BANC Hydro_New | H | Hydro | 6 | schedule_flow_range | 907.1;1936.2 | 2019_Hydro | Base | SMUD
BANC Hydro_New | H | Hydro | 7 | schedule_flow_range | 724.2;1699.5 | 2019_Hydro | Base | SMUD
BANC Hydro_New | H | Hydro | 8 | schedule_flow_range | 700.2;1662.1 | 2019_Hydro | Base | SMUD
BANC Hydro_New | H | Hydro | 9 | schedule_flow_range | 439.6;1257.6 | 2019_Hydro | Base | SMUD
BANC Hydro_New | H | Hydro | 10 | schedule_flow_range | 368.3;1146.9 | 2019_Hydro | Base | SMUD
BANC Hydro_New | H | Hydro | 11 | schedule_flow_range | 184.5;861.6 | 2019_Hydro | Base | SMUD
BANC Hydro_New | H | Hydro | 12 | schedule_flow_range | 187.4;866.2 | 2019_Hydro | Base | SMUD
BANC Hydro_New | H | Hydro | 1 | schedule_flow_range | 138.9;790.8 | 2020_Hydro | Base | SMUD
BANC Hydro_New | H | Hydro | 2 | schedule_flow_range | 107.8;742.5 | 2020_Hydro | Base | SMUD
BANC Hydro_New | H | Hydro | 3 | schedule_flow_range | 233.6;937.8 | 2020_Hydro | Base | SMUD
BANC Hydro_New | H | Hydro | 4 | schedule_flow_range | 385.7;1174.0 | 2020_Hydro | Base | SMUD
BANC Hydro_New | H | Hydro | 5 | schedule_flow_range | 505.5;1360.0 | 2020_Hydro | Base | SMUD
BANC Hydro_New | H | Hydro | 6 | schedule_flow_range | 580.0;1475.6 | 2020_Hydro | Base | SMUD
BANC Hydro_New | H | Hydro | 7 | schedule_flow_range | 624.1;1544.0 | 2020_Hydro | Base | SMUD
BANC Hydro_New | H | Hydro | 8 | schedule_flow_range | 562.3;1448.2 | 2020_Hydro | Base | SMUD
BANC Hydro_New | H | Hydro | 9 | schedule_flow_range | 358.3;1131.4 | 2020_Hydro | Base | SMUD
BANC Hydro_New | H | Hydro | 10 | schedule_flow_range | 191.3;872.2 | 2020_Hydro | Base | SMUD
BANC Hydro_New | H | Hydro | 11 | schedule_flow_range | 85.7;708.2 | 2020_Hydro | Base | SMUD
BANC Hydro_New | H | Hydro | 12 | schedule_flow_range | 49.6;652.2 | 2020_Hydro | Base | SMUD
IPCO Hydro_New | H | Hydro | 1 | schedule_flow_range | 1100.7;1454.9 | 1998_Hydro | Base | IPCO
IPCO Hydro_New | H | Hydro | 2 | schedule_flow_range | 1153.1;1502.8 | 1998_Hydro | Base | IPCO
IPCO Hydro_New | H | Hydro | 3 | schedule_flow_range | 1291.5;1629.1 | 1998_Hydro | Base | IPCO
IPCO Hydro_New | H | Hydro | 4 | schedule_flow_range | 1472.9;1638.8 | 1998_Hydro | Base | IPCO
IPCO Hydro_New | H | Hydro | 5 | schedule_flow_range | 1492.1;1638.8 | 1998_Hydro | Base | IPCO
IPCO Hydro_New | H | Hydro | 6 | schedule_flow_range | 1519.2;1638.8 | 1998_Hydro | Base | IPCO
IPCO Hydro_New | H | Hydro | 7 | schedule_flow_range | 1290.8;1628.5 | 1998_Hydro | Base | IPCO
IPCO Hydro_New | H | Hydro | 8 | schedule_flow_range | 852.1;1227.9 | 1998_Hydro | Base | IPCO
IPCO Hydro_New | H | Hydro | 9 | schedule_flow_range | 952.8;1319.9 | 1998_Hydro | Base | IPCO
IPCO Hydro_New | H | Hydro | 10 | schedule_flow_range | 686.1;1076.4 | 1998_Hydro | Base | IPCO
IPCO Hydro_New | H | Hydro | 11 | schedule_flow_range | 502.6;908.8 | 1998_Hydro | Base | IPCO
IPCO Hydro_New | H | Hydro | 12 | schedule_flow_range | 1019.7;1381.0 | 1998_Hydro | Base | IPCO
IPCO Hydro_New | H | Hydro | 1 | schedule_flow_range | 1331.3;1638.8 | 1999_Hydro | Base | IPCO
IPCO Hydro_New | H | Hydro | 2 | schedule_flow_range | 1195.9;1541.9 | 1999_Hydro | Base | IPCO
IPCO Hydro_New | H | Hydro | 3 | schedule_flow_range | 1354.7;1638.8 | 1999_Hydro | Base | IPCO
IPCO Hydro_New | H | Hydro | 4 | schedule_flow_range | 1291.2;1628.8 | 1999_Hydro | Base | IPCO
IPCO Hydro_New | H | Hydro | 5 | schedule_flow_range | 1385.4;1638.8 | 1999_Hydro | Base | IPCO
IPCO Hydro_New | H | Hydro | 6 | schedule_flow_range | 1439.7;1638.8 | 1999_Hydro | Base | IPCO
IPCO Hydro_New | H | Hydro | 7 | schedule_flow_range | 1152.2;1502.0 | 1999_Hydro | Base | IPCO
IPCO Hydro_New | H | Hydro | 8 | schedule_flow_range | 872.8;1246.8 | 1999_Hydro | Base | IPCO
IPCO Hydro_New | H | Hydro | 9 | schedule_flow_range | 772.2;1155.0 | 1999_Hydro | Base | IPCO
IPCO Hydro_New | H | Hydro | 10 | schedule_flow_range | 718.5;1106.0 | 1999_Hydro | Base | IPCO
IPCO Hydro_New | H | Hydro | 11 | schedule_flow_range | 643.4;1037.4 | 1999_Hydro | Base | IPCO
IPCO Hydro_New | H | Hydro | 12 | schedule_flow_range | 687.7;1077.8 | 1999_Hydro | Base | IPCO
IPCO Hydro_New | H | Hydro | 1 | schedule_flow_range | 1142.4;1493.0 | 2000_Hydro | Base | IPCO
IPCO Hydro_New | H | Hydro | 2 | schedule_flow_range | 912.5;1283.1 | 2000_Hydro | Base | IPCO
IPCO Hydro_New | H | Hydro | 3 | schedule_flow_range | 1125.0;1477.1 | 2000_Hydro | Base | IPCO
IPCO Hydro_New | H | Hydro | 4 | schedule_flow_range | 1349.5;1638.8 | 2000_Hydro | Base | IPCO
IPCO Hydro_New | H | Hydro | 5 | schedule_flow_range | 816.6;1195.5 | 2000_Hydro | Base | IPCO
IPCO Hydro_New | H | Hydro | 6 | schedule_flow_range | 793.5;1174.5 | 2000_Hydro | Base | IPCO
IPCO Hydro_New | H | Hydro | 7 | schedule_flow_range | 981.4;1346.0 | 2000_Hydro | Base | IPCO
IPCO Hydro_New | H | Hydro | 8 | schedule_flow_range | 658.1;1050.8 | 2000_Hydro | Base | IPCO
IPCO Hydro_New | H | Hydro | 9 | schedule_flow_range | 778.1;1160.4 | 2000_Hydro | Base | IPCO
IPCO Hydro_New | H | Hydro | 10 | schedule_flow_range | 541.9;944.7 | 2000_Hydro | Base | IPCO
IPCO Hydro_New | H | Hydro | 11 | schedule_flow_range | 405.1;819.8 | 2000_Hydro | Base | IPCO
IPCO Hydro_New | H | Hydro | 12 | schedule_flow_range | 463.0;872.7 | 2000_Hydro | Base | IPCO
IPCO Hydro_New | H | Hydro | 1 | schedule_flow_range | 499.5;906.0 | 2001_Hydro | Base | IPCO
IPCO Hydro_New | H | Hydro | 2 | schedule_flow_range | 408.4;822.8 | 2001_Hydro | Base | IPCO
IPCO Hydro_New | H | Hydro | 3 | schedule_flow_range | 537.3;940.5 | 2001_Hydro | Base | IPCO
IPCO Hydro_New | H | Hydro | 4 | schedule_flow_range | 550.0;952.1 | 2001_Hydro | Base | IPCO
IPCO Hydro_New | H | Hydro | 5 | schedule_flow_range | 697.0;1086.3 | 2001_Hydro | Base | IPCO
IPCO Hydro_New | H | Hydro | 6 | schedule_flow_range | 491.0;898.3 | 2001_Hydro | Base | IPCO
IPCO Hydro_New | H | Hydro | 7 | schedule_flow_range | 569.6;970.0 | 2001_Hydro | Base | IPCO
IPCO Hydro_New | H | Hydro | 8 | schedule_flow_range | 572.0;972.2 | 2001_Hydro | Base | IPCO
IPCO Hydro_New | H | Hydro | 9 | schedule_flow_range | 463.9;873.5 | 2001_Hydro | Base | IPCO
IPCO Hydro_New | H | Hydro | 10 | schedule_flow_range | 387.3;803.6 | 2001_Hydro | Base | IPCO
IPCO Hydro_New | H | Hydro | 11 | schedule_flow_range | 371.8;789.4 | 2001_Hydro | Base | IPCO
IPCO Hydro_New | H | Hydro | 12 | schedule_flow_range | 471.5;880.4 | 2001_Hydro | Base | IPCO
IPCO Hydro_New | H | Hydro | 1 | schedule_flow_range | 666.2;1058.2 | 2002_Hydro | Base | IPCO
IPCO Hydro_New | H | Hydro | 2 | schedule_flow_range | 492.4;899.5 | 2002_Hydro | Base | IPCO
IPCO Hydro_New | H | Hydro | 3 | schedule_flow_range | 635.6;1030.2 | 2002_Hydro | Base | IPCO
IPCO Hydro_New | H | Hydro | 4 | schedule_flow_range | 623.7;1019.4 | 2002_Hydro | Base | IPCO
IPCO Hydro_New | H | Hydro | 5 | schedule_flow_range | 641.7;1035.9 | 2002_Hydro | Base | IPCO
IPCO Hydro_New | H | Hydro | 6 | schedule_flow_range | 694.6;1084.1 | 2002_Hydro | Base | IPCO
IPCO Hydro_New | H | Hydro | 7 | schedule_flow_range | 582.9;982.2 | 2002_Hydro | Base | IPCO
IPCO Hydro_New | H | Hydro | 8 | schedule_flow_range | 691.6;1081.4 | 2002_Hydro | Base | IPCO
IPCO Hydro_New | H | Hydro | 9 | schedule_flow_range | 636.5;1031.1 | 2002_Hydro | Base | IPCO
IPCO Hydro_New | H | Hydro | 10 | schedule_flow_range | 442.4;853.8 | 2002_Hydro | Base | IPCO
IPCO Hydro_New | H | Hydro | 11 | schedule_flow_range | 357.8;776.6 | 2002_Hydro | Base | IPCO
IPCO Hydro_New | H | Hydro | 12 | schedule_flow_range | 366.0;784.1 | 2002_Hydro | Base | IPCO
IPCO Hydro_New | H | Hydro | 1 | schedule_flow_range | 492.5;899.6 | 2003_Hydro | Base | IPCO
IPCO Hydro_New | H | Hydro | 2 | schedule_flow_range | 590.6;989.1 | 2003_Hydro | Base | IPCO
IPCO Hydro_New | H | Hydro | 3 | schedule_flow_range | 536.0;939.3 | 2003_Hydro | Base | IPCO
IPCO Hydro_New | H | Hydro | 4 | schedule_flow_range | 720.2;1107.5 | 2003_Hydro | Base | IPCO
IPCO Hydro_New | H | Hydro | 5 | schedule_flow_range | 855.0;1230.6 | 2003_Hydro | Base | IPCO
IPCO Hydro_New | H | Hydro | 6 | schedule_flow_range | 819.4;1198.1 | 2003_Hydro | Base | IPCO
IPCO Hydro_New | H | Hydro | 7 | schedule_flow_range | 601.6;999.3 | 2003_Hydro | Base | IPCO
IPCO Hydro_New | H | Hydro | 8 | schedule_flow_range | 673.8;1065.1 | 2003_Hydro | Base | IPCO
IPCO Hydro_New | H | Hydro | 9 | schedule_flow_range | 618.2;1014.3 | 2003_Hydro | Base | IPCO
IPCO Hydro_New | H | Hydro | 10 | schedule_flow_range | 387.7;803.9 | 2003_Hydro | Base | IPCO
IPCO Hydro_New | H | Hydro | 11 | schedule_flow_range | 338.4;758.9 | 2003_Hydro | Base | IPCO
IPCO Hydro_New | H | Hydro | 12 | schedule_flow_range | 379.7;796.6 | 2003_Hydro | Base | IPCO
IPCO Hydro_New | H | Hydro | 1 | schedule_flow_range | 618.6;1014.8 | 2004_Hydro | Base | IPCO
IPCO Hydro_New | H | Hydro | 2 | schedule_flow_range | 549.8;951.9 | 2004_Hydro | Base | IPCO
IPCO Hydro_New | H | Hydro | 3 | schedule_flow_range | 732.5;1118.8 | 2004_Hydro | Base | IPCO
IPCO Hydro_New | H | Hydro | 4 | schedule_flow_range | 499.4;905.9 | 2004_Hydro | Base | IPCO
IPCO Hydro_New | H | Hydro | 5 | schedule_flow_range | 799.4;1179.8 | 2004_Hydro | Base | IPCO
IPCO Hydro_New | H | Hydro | 6 | schedule_flow_range | 778.1;1160.4 | 2004_Hydro | Base | IPCO
IPCO Hydro_New | H | Hydro | 7 | schedule_flow_range | 756.7;1140.8 | 2004_Hydro | Base | IPCO
IPCO Hydro_New | H | Hydro | 8 | schedule_flow_range | 629.8;1024.9 | 2004_Hydro | Base | IPCO
IPCO Hydro_New | H | Hydro | 9 | schedule_flow_range | 581.7;981.0 | 2004_Hydro | Base | IPCO
IPCO Hydro_New | H | Hydro | 10 | schedule_flow_range | 340.9;761.2 | 2004_Hydro | Base | IPCO
IPCO Hydro_New | H | Hydro | 11 | schedule_flow_range | 306.7;729.9 | 2004_Hydro | Base | IPCO
IPCO Hydro_New | H | Hydro | 12 | schedule_flow_range | 401.4;816.4 | 2004_Hydro | Base | IPCO
IPCO Hydro_New | H | Hydro | 1 | schedule_flow_range | 522.3;926.8 | 2005_Hydro | Base | IPCO
IPCO Hydro_New | H | Hydro | 2 | schedule_flow_range | 393.5;809.3 | 2005_Hydro | Base | IPCO
IPCO Hydro_New | H | Hydro | 3 | schedule_flow_range | 497.4;904.1 | 2005_Hydro | Base | IPCO
IPCO Hydro_New | H | Hydro | 4 | schedule_flow_range | 574.0;974.0 | 2005_Hydro | Base | IPCO
IPCO Hydro_New | H | Hydro | 5 | schedule_flow_range | 1049.2;1407.9 | 2005_Hydro | Base | IPCO
IPCO Hydro_New | H | Hydro | 6 | schedule_flow_range | 821.8;1200.3 | 2005_Hydro | Base | IPCO
IPCO Hydro_New | H | Hydro | 7 | schedule_flow_range | 794.8;1175.6 | 2005_Hydro | Base | IPCO
IPCO Hydro_New | H | Hydro | 8 | schedule_flow_range | 583.8;983.0 | 2005_Hydro | Base | IPCO
IPCO Hydro_New | H | Hydro | 9 | schedule_flow_range | 464.1;873.7 | 2005_Hydro | Base | IPCO
IPCO Hydro_New | H | Hydro | 10 | schedule_flow_range | 415.9;829.7 | 2005_Hydro | Base | IPCO
IPCO Hydro_New | H | Hydro | 11 | schedule_flow_range | 402.9;817.8 | 2005_Hydro | Base | IPCO
IPCO Hydro_New | H | Hydro | 12 | schedule_flow_range | 562.3;963.4 | 2005_Hydro | Base | IPCO
IPCO Hydro_New | H | Hydro | 1 | schedule_flow_range | 1117.0;1469.8 | 2006_Hydro | Base | IPCO
IPCO Hydro_New | H | Hydro | 2 | schedule_flow_range | 1142.5;1493.1 | 2006_Hydro | Base | IPCO
IPCO Hydro_New | H | Hydro | 3 | schedule_flow_range | 1317.5;1638.8 | 2006_Hydro | Base | IPCO
IPCO Hydro_New | H | Hydro | 4 | schedule_flow_range | 1325.3;1638.8 | 2006_Hydro | Base | IPCO
IPCO Hydro_New | H | Hydro | 5 | schedule_flow_range | 1484.6;1638.8 | 2006_Hydro | Base | IPCO
IPCO Hydro_New | H | Hydro | 6 | schedule_flow_range | 1342.3;1638.8 | 2006_Hydro | Base | IPCO
IPCO Hydro_New | H | Hydro | 7 | schedule_flow_range | 988.1;1352.1 | 2006_Hydro | Base | IPCO
IPCO Hydro_New | H | Hydro | 8 | schedule_flow_range | 738.8;1124.5 | 2006_Hydro | Base | IPCO
IPCO Hydro_New | H | Hydro | 9 | schedule_flow_range | 649.4;1042.8 | 2006_Hydro | Base | IPCO
IPCO Hydro_New | H | Hydro | 10 | schedule_flow_range | 496.7;903.4 | 2006_Hydro | Base | IPCO
IPCO Hydro_New | H | Hydro | 11 | schedule_flow_range | 404.3;819.1 | 2006_Hydro | Base | IPCO
IPCO Hydro_New | H | Hydro | 12 | schedule_flow_range | 662.8;1055.1 | 2006_Hydro | Base | IPCO
IPCO Hydro_New | H | Hydro | 1 | schedule_flow_range | 785.2;1166.9 | 2007_Hydro | Base | IPCO
IPCO Hydro_New | H | Hydro | 2 | schedule_flow_range | 505.5;911.5 | 2007_Hydro | Base | IPCO
IPCO Hydro_New | H | Hydro | 3 | schedule_flow_range | 678.3;1069.3 | 2007_Hydro | Base | IPCO
IPCO Hydro_New | H | Hydro | 4 | schedule_flow_range | 577.8;977.5 | 2007_Hydro | Base | IPCO
IPCO Hydro_New | H | Hydro | 5 | schedule_flow_range | 862.8;1237.7 | 2007_Hydro | Base | IPCO
IPCO Hydro_New | H | Hydro | 6 | schedule_flow_range | 722.7;1109.8 | 2007_Hydro | Base | IPCO
IPCO Hydro_New | H | Hydro | 7 | schedule_flow_range | 858.5;1233.8 | 2007_Hydro | Base | IPCO
IPCO Hydro_New | H | Hydro | 8 | schedule_flow_range | 626.9;1022.3 | 2007_Hydro | Base | IPCO
IPCO Hydro_New | H | Hydro | 9 | schedule_flow_range | 526.9;931.0 | 2007_Hydro | Base | IPCO
IPCO Hydro_New | H | Hydro | 10 | schedule_flow_range | 394.4;810.0 | 2007_Hydro | Base | IPCO
IPCO Hydro_New | H | Hydro | 11 | schedule_flow_range | 311.2;734.1 | 2007_Hydro | Base | IPCO
IPCO Hydro_New | H | Hydro | 12 | schedule_flow_range | 483.7;891.6 | 2007_Hydro | Base | IPCO
IPCO Hydro_New | H | Hydro | 1 | schedule_flow_range | 673.0;1064.4 | 2008_Hydro | Base | IPCO
IPCO Hydro_New | H | Hydro | 2 | schedule_flow_range | 504.8;910.9 | 2008_Hydro | Base | IPCO
IPCO Hydro_New | H | Hydro | 3 | schedule_flow_range | 675.4;1066.6 | 2008_Hydro | Base | IPCO
IPCO Hydro_New | H | Hydro | 4 | schedule_flow_range | 820.0;1198.6 | 2008_Hydro | Base | IPCO
IPCO Hydro_New | H | Hydro | 5 | schedule_flow_range | 957.8;1324.5 | 2008_Hydro | Base | IPCO
IPCO Hydro_New | H | Hydro | 6 | schedule_flow_range | 1214.6;1559.0 | 2008_Hydro | Base | IPCO
IPCO Hydro_New | H | Hydro | 7 | schedule_flow_range | 963.5;1329.7 | 2008_Hydro | Base | IPCO
IPCO Hydro_New | H | Hydro | 8 | schedule_flow_range | 837.9;1215.0 | 2008_Hydro | Base | IPCO
IPCO Hydro_New | H | Hydro | 9 | schedule_flow_range | 620.3;1016.3 | 2008_Hydro | Base | IPCO
IPCO Hydro_New | H | Hydro | 10 | schedule_flow_range | 429.3;841.9 | 2008_Hydro | Base | IPCO
IPCO Hydro_New | H | Hydro | 11 | schedule_flow_range | 351.0;770.4 | 2008_Hydro | Base | IPCO
IPCO Hydro_New | H | Hydro | 12 | schedule_flow_range | 450.3;861.1 | 2008_Hydro | Base | IPCO
IPCO Hydro_New | H | Hydro | 1 | schedule_flow_range | 790.4;1171.6 | 2009_Hydro | Base | IPCO
IPCO Hydro_New | H | Hydro | 2 | schedule_flow_range | 519.6;924.3 | 2009_Hydro | Base | IPCO
IPCO Hydro_New | H | Hydro | 3 | schedule_flow_range | 655.4;1048.3 | 2009_Hydro | Base | IPCO
IPCO Hydro_New | H | Hydro | 4 | schedule_flow_range | 1268.8;1608.4 | 2009_Hydro | Base | IPCO
IPCO Hydro_New | H | Hydro | 5 | schedule_flow_range | 1290.2;1628.0 | 2009_Hydro | Base | IPCO
IPCO Hydro_New | H | Hydro | 6 | schedule_flow_range | 1464.0;1638.8 | 2009_Hydro | Base | IPCO
IPCO Hydro_New | H | Hydro | 7 | schedule_flow_range | 1245.3;1587.0 | 2009_Hydro | Base | IPCO
IPCO Hydro_New | H | Hydro | 8 | schedule_flow_range | 780.8;1162.9 | 2009_Hydro | Base | IPCO
IPCO Hydro_New | H | Hydro | 9 | schedule_flow_range | 680.7;1071.5 | 2009_Hydro | Base | IPCO
IPCO Hydro_New | H | Hydro | 10 | schedule_flow_range | 530.7;934.5 | 2009_Hydro | Base | IPCO
IPCO Hydro_New | H | Hydro | 11 | schedule_flow_range | 378.7;795.8 | 2009_Hydro | Base | IPCO
IPCO Hydro_New | H | Hydro | 12 | schedule_flow_range | 541.6;944.4 | 2009_Hydro | Base | IPCO
IPCO Hydro_New | H | Hydro | 1 | schedule_flow_range | 710.7;1098.9 | 2010_Hydro | Base | IPCO
IPCO Hydro_New | H | Hydro | 2 | schedule_flow_range | 627.3;1022.7 | 2010_Hydro | Base | IPCO
IPCO Hydro_New | H | Hydro | 3 | schedule_flow_range | 623.2;1018.9 | 2010_Hydro | Base | IPCO
IPCO Hydro_New | H | Hydro | 4 | schedule_flow_range | 650.7;1044.1 | 2010_Hydro | Base | IPCO
IPCO Hydro_New | H | Hydro | 5 | schedule_flow_range | 1046.6;1405.5 | 2010_Hydro | Base | IPCO
IPCO Hydro_New | H | Hydro | 6 | schedule_flow_range | 1451.9;1638.8 | 2010_Hydro | Base | IPCO
IPCO Hydro_New | H | Hydro | 7 | schedule_flow_range | 1045.2;1404.3 | 2010_Hydro | Base | IPCO
IPCO Hydro_New | H | Hydro | 8 | schedule_flow_range | 767.7;1150.9 | 2010_Hydro | Base | IPCO
IPCO Hydro_New | H | Hydro | 9 | schedule_flow_range | 677.9;1068.9 | 2010_Hydro | Base | IPCO
IPCO Hydro_New | H | Hydro | 10 | schedule_flow_range | 482.2;890.2 | 2010_Hydro | Base | IPCO
IPCO Hydro_New | H | Hydro | 11 | schedule_flow_range | 397.3;812.7 | 2010_Hydro | Base | IPCO
IPCO Hydro_New | H | Hydro | 12 | schedule_flow_range | 677.1;1068.1 | 2010_Hydro | Base | IPCO
IPCO Hydro_New | H | Hydro | 1 | schedule_flow_range | 1191.3;1537.6 | 2011_Hydro | Base | IPCO
IPCO Hydro_New | H | Hydro | 2 | schedule_flow_range | 1202.8;1548.1 | 2011_Hydro | Base | IPCO
IPCO Hydro_New | H | Hydro | 3 | schedule_flow_range | 1417.8;1638.8 | 2011_Hydro | Base | IPCO
IPCO Hydro_New | H | Hydro | 4 | schedule_flow_range | 1324.7;1638.8 | 2011_Hydro | Base | IPCO
IPCO Hydro_New | H | Hydro | 5 | schedule_flow_range | 1419.0;1638.8 | 2011_Hydro | Base | IPCO
IPCO Hydro_New | H | Hydro | 6 | schedule_flow_range | 1628.7;1638.8 | 2011_Hydro | Base | IPCO
IPCO Hydro_New | H | Hydro | 7 | schedule_flow_range | 1740.8;1638.8 | 2011_Hydro | Base | IPCO
IPCO Hydro_New | H | Hydro | 8 | schedule_flow_range | 1129.3;1481.0 | 2011_Hydro | Base | IPCO
IPCO Hydro_New | H | Hydro | 9 | schedule_flow_range | 1208.8;1553.6 | 2011_Hydro | Base | IPCO
IPCO Hydro_New | H | Hydro | 10 | schedule_flow_range | 752.3;1136.8 | 2011_Hydro | Base | IPCO
IPCO Hydro_New | H | Hydro | 11 | schedule_flow_range | 595.5;993.6 | 2011_Hydro | Base | IPCO
IPCO Hydro_New | H | Hydro | 12 | schedule_flow_range | 745.2;1130.3 | 2011_Hydro | Base | IPCO
IPCO Hydro_New | H | Hydro | 1 | schedule_flow_range | 820.8;1199.4 | 2012_Hydro | Base | IPCO
IPCO Hydro_New | H | Hydro | 2 | schedule_flow_range | 838.2;1215.2 | 2012_Hydro | Base | IPCO
IPCO Hydro_New | H | Hydro | 3 | schedule_flow_range | 1242.2;1584.1 | 2012_Hydro | Base | IPCO
IPCO Hydro_New | H | Hydro | 4 | schedule_flow_range | 1235.2;1577.7 | 2012_Hydro | Base | IPCO
IPCO Hydro_New | H | Hydro | 5 | schedule_flow_range | 1259.9;1600.2 | 2012_Hydro | Base | IPCO
IPCO Hydro_New | H | Hydro | 6 | schedule_flow_range | 1105.6;1459.4 | 2012_Hydro | Base | IPCO
IPCO Hydro_New | H | Hydro | 7 | schedule_flow_range | 1063.1;1420.6 | 2012_Hydro | Base | IPCO
IPCO Hydro_New | H | Hydro | 8 | schedule_flow_range | 749.9;1134.7 | 2012_Hydro | Base | IPCO
IPCO Hydro_New | H | Hydro | 9 | schedule_flow_range | 663.3;1055.6 | 2012_Hydro | Base | IPCO
IPCO Hydro_New | H | Hydro | 10 | schedule_flow_range | 424.8;837.8 | 2012_Hydro | Base | IPCO
IPCO Hydro_New | H | Hydro | 11 | schedule_flow_range | 368.0;785.9 | 2012_Hydro | Base | IPCO
IPCO Hydro_New | H | Hydro | 12 | schedule_flow_range | 668.4;1060.2 | 2012_Hydro | Base | IPCO
IPCO Hydro_New | H | Hydro | 1 | schedule_flow_range | 598.9;996.8 | 2013_Hydro | Base | IPCO
IPCO Hydro_New | H | Hydro | 2 | schedule_flow_range | 544.5;947.1 | 2013_Hydro | Base | IPCO
IPCO Hydro_New | H | Hydro | 3 | schedule_flow_range | 515.7;920.8 | 2013_Hydro | Base | IPCO
IPCO Hydro_New | H | Hydro | 4 | schedule_flow_range | 739.1;1124.8 | 2013_Hydro | Base | IPCO
IPCO Hydro_New | H | Hydro | 5 | schedule_flow_range | 698.0;1087.3 | 2013_Hydro | Base | IPCO
IPCO Hydro_New | H | Hydro | 6 | schedule_flow_range | 711.6;1099.7 | 2013_Hydro | Base | IPCO
IPCO Hydro_New | H | Hydro | 7 | schedule_flow_range | 776.9;1159.3 | 2013_Hydro | Base | IPCO
IPCO Hydro_New | H | Hydro | 8 | schedule_flow_range | 555.4;957.1 | 2013_Hydro | Base | IPCO
IPCO Hydro_New | H | Hydro | 9 | schedule_flow_range | 447.6;858.6 | 2013_Hydro | Base | IPCO
IPCO Hydro_New | H | Hydro | 10 | schedule_flow_range | 436.8;848.8 | 2013_Hydro | Base | IPCO
IPCO Hydro_New | H | Hydro | 11 | schedule_flow_range | 343.7;763.8 | 2013_Hydro | Base | IPCO
IPCO Hydro_New | H | Hydro | 12 | schedule_flow_range | 422.3;835.5 | 2013_Hydro | Base | IPCO
IPCO Hydro_New | H | Hydro | 1 | schedule_flow_range | 408.4;822.8 | 2014_Hydro | Base | IPCO
IPCO Hydro_New | H | Hydro | 2 | schedule_flow_range | 439.3;851.0 | 2014_Hydro | Base | IPCO
IPCO Hydro_New | H | Hydro | 3 | schedule_flow_range | 1086.4;1441.9 | 2014_Hydro | Base | IPCO
IPCO Hydro_New | H | Hydro | 4 | schedule_flow_range | 946.3;1314.0 | 2014_Hydro | Base | IPCO
IPCO Hydro_New | H | Hydro | 5 | schedule_flow_range | 737.3;1123.1 | 2014_Hydro | Base | IPCO
IPCO Hydro_New | H | Hydro | 6 | schedule_flow_range | 846.5;1222.9 | 2014_Hydro | Base | IPCO
IPCO Hydro_New | H | Hydro | 7 | schedule_flow_range | 918.2;1288.3 | 2014_Hydro | Base | IPCO
IPCO Hydro_New | H | Hydro | 8 | schedule_flow_range | 602.3;999.9 | 2014_Hydro | Base | IPCO
IPCO Hydro_New | H | Hydro | 9 | schedule_flow_range | 450.5;861.3 | 2014_Hydro | Base | IPCO
IPCO Hydro_New | H | Hydro | 10 | schedule_flow_range | 373.7;791.1 | 2014_Hydro | Base | IPCO
IPCO Hydro_New | H | Hydro | 11 | schedule_flow_range | 374.6;792.0 | 2014_Hydro | Base | IPCO
IPCO Hydro_New | H | Hydro | 12 | schedule_flow_range | 613.8;1010.4 | 2014_Hydro | Base | IPCO
IPCO Hydro_New | H | Hydro | 1 | schedule_flow_range | 803.4;1183.5 | 2015_Hydro | Base | IPCO
IPCO Hydro_New | H | Hydro | 2 | schedule_flow_range | 941.2;1309.3 | 2015_Hydro | Base | IPCO
IPCO Hydro_New | H | Hydro | 3 | schedule_flow_range | 672.9;1064.3 | 2015_Hydro | Base | IPCO
IPCO Hydro_New | H | Hydro | 4 | schedule_flow_range | 672.2;1063.7 | 2015_Hydro | Base | IPCO
IPCO Hydro_New | H | Hydro | 5 | schedule_flow_range | 594.9;993.1 | 2015_Hydro | Base | IPCO
IPCO Hydro_New | H | Hydro | 6 | schedule_flow_range | 633.0;1027.9 | 2015_Hydro | Base | IPCO
IPCO Hydro_New | H | Hydro | 7 | schedule_flow_range | 753.9;1138.3 | 2015_Hydro | Base | IPCO
IPCO Hydro_New | H | Hydro | 8 | schedule_flow_range | 561.9;963.0 | 2015_Hydro | Base | IPCO
IPCO Hydro_New | H | Hydro | 9 | schedule_flow_range | 509.4;915.0 | 2015_Hydro | Base | IPCO
IPCO Hydro_New | H | Hydro | 10 | schedule_flow_range | 378.6;795.7 | 2015_Hydro | Base | IPCO
IPCO Hydro_New | H | Hydro | 11 | schedule_flow_range | 381.8;798.5 | 2015_Hydro | Base | IPCO
IPCO Hydro_New | H | Hydro | 12 | schedule_flow_range | 524.9;929.2 | 2015_Hydro | Base | IPCO
IPCO Hydro_New | H | Hydro | 1 | schedule_flow_range | 736.7;1122.6 | 2016_Hydro | Base | IPCO
IPCO Hydro_New | H | Hydro | 2 | schedule_flow_range | 651.6;1044.9 | 2016_Hydro | Base | IPCO
IPCO Hydro_New | H | Hydro | 3 | schedule_flow_range | 1003.0;1365.8 | 2016_Hydro | Base | IPCO
IPCO Hydro_New | H | Hydro | 4 | schedule_flow_range | 1163.3;1512.1 | 2016_Hydro | Base | IPCO
IPCO Hydro_New | H | Hydro | 5 | schedule_flow_range | 1036.4;1396.2 | 2016_Hydro | Base | IPCO
IPCO Hydro_New | H | Hydro | 6 | schedule_flow_range | 828.5;1206.4 | 2016_Hydro | Base | IPCO
IPCO Hydro_New | H | Hydro | 7 | schedule_flow_range | 720.7;1107.9 | 2016_Hydro | Base | IPCO
IPCO Hydro_New | H | Hydro | 8 | schedule_flow_range | 577.7;977.4 | 2016_Hydro | Base | IPCO
IPCO Hydro_New | H | Hydro | 9 | schedule_flow_range | 475.1;883.7 | 2016_Hydro | Base | IPCO
IPCO Hydro_New | H | Hydro | 10 | schedule_flow_range | 438.3;850.1 | 2016_Hydro | Base | IPCO
IPCO Hydro_New | H | Hydro | 11 | schedule_flow_range | 377.7;794.8 | 2016_Hydro | Base | IPCO
IPCO Hydro_New | H | Hydro | 12 | schedule_flow_range | 478.2;886.6 | 2016_Hydro | Base | IPCO
IPCO Hydro_New | H | Hydro | 1 | schedule_flow_range | 1072.7;1429.4 | 2017_Hydro | Base | IPCO
IPCO Hydro_New | H | Hydro | 2 | schedule_flow_range | 966.0;1331.9 | 2017_Hydro | Base | IPCO
IPCO Hydro_New | H | Hydro | 3 | schedule_flow_range | 1268.2;1607.9 | 2017_Hydro | Base | IPCO
IPCO Hydro_New | H | Hydro | 4 | schedule_flow_range | 1193.3;1539.4 | 2017_Hydro | Base | IPCO
IPCO Hydro_New | H | Hydro | 5 | schedule_flow_range | 1217.6;1561.7 | 2017_Hydro | Base | IPCO
IPCO Hydro_New | H | Hydro | 6 | schedule_flow_range | 1234.7;1577.3 | 2017_Hydro | Base | IPCO
IPCO Hydro_New | H | Hydro | 7 | schedule_flow_range | 1061.9;1419.5 | 2017_Hydro | Base | IPCO
IPCO Hydro_New | H | Hydro | 8 | schedule_flow_range | 858.7;1233.9 | 2017_Hydro | Base | IPCO
IPCO Hydro_New | H | Hydro | 9 | schedule_flow_range | 805.3;1185.2 | 2017_Hydro | Base | IPCO
IPCO Hydro_New | H | Hydro | 10 | schedule_flow_range | 725.6;1112.5 | 2017_Hydro | Base | IPCO
IPCO Hydro_New | H | Hydro | 11 | schedule_flow_range | 859.4;1234.6 | 2017_Hydro | Base | IPCO
IPCO Hydro_New | H | Hydro | 12 | schedule_flow_range | 979.5;1344.3 | 2017_Hydro | Base | IPCO
IPCO Hydro_New | H | Hydro | 1 | schedule_flow_range | 1081.4;1437.3 | 2018_Hydro | Base | IPCO
IPCO Hydro_New | H | Hydro | 2 | schedule_flow_range | 1071.0;1427.8 | 2018_Hydro | Base | IPCO
IPCO Hydro_New | H | Hydro | 3 | schedule_flow_range | 1184.1;1531.0 | 2018_Hydro | Base | IPCO
IPCO Hydro_New | H | Hydro | 4 | schedule_flow_range | 1168.9;1517.2 | 2018_Hydro | Base | IPCO
IPCO Hydro_New | H | Hydro | 5 | schedule_flow_range | 1236.1;1578.5 | 2018_Hydro | Base | IPCO
IPCO Hydro_New | H | Hydro | 6 | schedule_flow_range | 1134.1;1485.4 | 2018_Hydro | Base | IPCO
IPCO Hydro_New | H | Hydro | 7 | schedule_flow_range | 944.5;1312.3 | 2018_Hydro | Base | IPCO
IPCO Hydro_New | H | Hydro | 8 | schedule_flow_range | 856.5;1231.9 | 2018_Hydro | Base | IPCO
IPCO Hydro_New | H | Hydro | 9 | schedule_flow_range | 757.9;1142.0 | 2018_Hydro | Base | IPCO
IPCO Hydro_New | H | Hydro | 10 | schedule_flow_range | 697.6;1086.8 | 2018_Hydro | Base | IPCO
IPCO Hydro_New | H | Hydro | 11 | schedule_flow_range | 772.5;1155.3 | 2018_Hydro | Base | IPCO
IPCO Hydro_New | H | Hydro | 12 | schedule_flow_range | 772.1;1154.9 | 2018_Hydro | Base | IPCO
IPCO Hydro_New | H | Hydro | 1 | schedule_flow_range | 835.8;1213.1 | 2019_Hydro | Base | IPCO
IPCO Hydro_New | H | Hydro | 2 | schedule_flow_range | 852.0;1227.9 | 2019_Hydro | Base | IPCO
IPCO Hydro_New | H | Hydro | 3 | schedule_flow_range | 1001.3;1364.2 | 2019_Hydro | Base | IPCO
IPCO Hydro_New | H | Hydro | 4 | schedule_flow_range | 1087.3;1442.7 | 2019_Hydro | Base | IPCO
IPCO Hydro_New | H | Hydro | 5 | schedule_flow_range | 1251.2;1592.4 | 2019_Hydro | Base | IPCO
IPCO Hydro_New | H | Hydro | 6 | schedule_flow_range | 1154.0;1503.6 | 2019_Hydro | Base | IPCO
IPCO Hydro_New | H | Hydro | 7 | schedule_flow_range | 1142.0;1492.7 | 2019_Hydro | Base | IPCO
IPCO Hydro_New | H | Hydro | 8 | schedule_flow_range | 1083.2;1439.0 | 2019_Hydro | Base | IPCO
IPCO Hydro_New | H | Hydro | 9 | schedule_flow_range | 815.7;1194.7 | 2019_Hydro | Base | IPCO
IPCO Hydro_New | H | Hydro | 10 | schedule_flow_range | 733.6;1119.8 | 2019_Hydro | Base | IPCO
IPCO Hydro_New | H | Hydro | 11 | schedule_flow_range | 763.9;1147.4 | 2019_Hydro | Base | IPCO
IPCO Hydro_New | H | Hydro | 12 | schedule_flow_range | 692.2;1082.0 | 2019_Hydro | Base | IPCO
IPCO Hydro_New | H | Hydro | 1 | schedule_flow_range | 682.5;1073.1 | 2020_Hydro | Base | IPCO
IPCO Hydro_New | H | Hydro | 2 | schedule_flow_range | 739.0;1124.7 | 2020_Hydro | Base | IPCO
IPCO Hydro_New | H | Hydro | 3 | schedule_flow_range | 683.7;1074.2 | 2020_Hydro | Base | IPCO
IPCO Hydro_New | H | Hydro | 4 | schedule_flow_range | 718.0;1105.5 | 2020_Hydro | Base | IPCO
IPCO Hydro_New | H | Hydro | 5 | schedule_flow_range | 1001.3;1364.2 | 2020_Hydro | Base | IPCO
IPCO Hydro_New | H | Hydro | 6 | schedule_flow_range | 985.0;1349.3 | 2020_Hydro | Base | IPCO
IPCO Hydro_New | H | Hydro | 7 | schedule_flow_range | 958.7;1325.3 | 2020_Hydro | Base | IPCO
IPCO Hydro_New | H | Hydro | 8 | schedule_flow_range | 877.5;1251.1 | 2020_Hydro | Base | IPCO
IPCO Hydro_New | H | Hydro | 9 | schedule_flow_range | 600.3;998.1 | 2020_Hydro | Base | IPCO
IPCO Hydro_New | H | Hydro | 10 | schedule_flow_range | 641.1;1035.3 | 2020_Hydro | Base | IPCO
IPCO Hydro_New | H | Hydro | 11 | schedule_flow_range | 681.5;1072.2 | 2020_Hydro | Base | IPCO
IPCO Hydro_New | H | Hydro | 12 | schedule_flow_range | 651.0;1044.3 | 2020_Hydro | Base | IPCO
LADWP Hoover Hydro_New | H | Hydro | 1 | schedule_flow_range | 26.0;166.2 | 1998_Hydro | Base | LADWP
LADWP Hoover Hydro_New | H | Hydro | 2 | schedule_flow_range | 24.6;163.0 | 1998_Hydro | Base | LADWP
LADWP Hoover Hydro_New | H | Hydro | 3 | schedule_flow_range | 25.4;165.0 | 1998_Hydro | Base | LADWP
LADWP Hoover Hydro_New | H | Hydro | 4 | schedule_flow_range | 22.1;157.5 | 1998_Hydro | Base | LADWP
LADWP Hoover Hydro_New | H | Hydro | 5 | schedule_flow_range | 22.7;158.8 | 1998_Hydro | Base | LADWP
LADWP Hoover Hydro_New | H | Hydro | 6 | schedule_flow_range | 16.6;145.0 | 1998_Hydro | Base | LADWP
LADWP Hoover Hydro_New | H | Hydro | 7 | schedule_flow_range | 27.2;168.9 | 1998_Hydro | Base | LADWP
LADWP Hoover Hydro_New | H | Hydro | 8 | schedule_flow_range | 19.4;151.2 | 1998_Hydro | Base | LADWP
LADWP Hoover Hydro_New | H | Hydro | 9 | schedule_flow_range | 21.0;154.9 | 1998_Hydro | Base | LADWP
LADWP Hoover Hydro_New | H | Hydro | 10 | schedule_flow_range | 7.4;124.0 | 1998_Hydro | Base | LADWP
LADWP Hoover Hydro_New | H | Hydro | 11 | schedule_flow_range | 16.0;143.6 | 1998_Hydro | Base | LADWP
LADWP Hoover Hydro_New | H | Hydro | 12 | schedule_flow_range | 26.3;167.0 | 1998_Hydro | Base | LADWP
LADWP Hoover Hydro_New | H | Hydro | 1 | schedule_flow_range | 13.3;137.3 | 1999_Hydro | Base | LADWP
LADWP Hoover Hydro_New | H | Hydro | 2 | schedule_flow_range | 8.7;126.9 | 1999_Hydro | Base | LADWP
LADWP Hoover Hydro_New | H | Hydro | 3 | schedule_flow_range | 18.7;149.8 | 1999_Hydro | Base | LADWP
LADWP Hoover Hydro_New | H | Hydro | 4 | schedule_flow_range | 21.8;156.7 | 1999_Hydro | Base | LADWP
LADWP Hoover Hydro_New | H | Hydro | 5 | schedule_flow_range | 25.8;165.7 | 1999_Hydro | Base | LADWP
LADWP Hoover Hydro_New | H | Hydro | 6 | schedule_flow_range | 20.2;153.0 | 1999_Hydro | Base | LADWP
LADWP Hoover Hydro_New | H | Hydro | 7 | schedule_flow_range | 20.4;153.5 | 1999_Hydro | Base | LADWP
LADWP Hoover Hydro_New | H | Hydro | 8 | schedule_flow_range | 17.9;147.8 | 1999_Hydro | Base | LADWP
LADWP Hoover Hydro_New | H | Hydro | 9 | schedule_flow_range | 10.1;130.2 | 1999_Hydro | Base | LADWP
LADWP Hoover Hydro_New | H | Hydro | 10 | schedule_flow_range | 13.2;137.3 | 1999_Hydro | Base | LADWP
LADWP Hoover Hydro_New | H | Hydro | 11 | schedule_flow_range | 16.3;144.3 | 1999_Hydro | Base | LADWP
LADWP Hoover Hydro_New | H | Hydro | 12 | schedule_flow_range | 8.8;127.2 | 1999_Hydro | Base | LADWP
LADWP Hoover Hydro_New | H | Hydro | 1 | schedule_flow_range | 9.1;128.0 | 2000_Hydro | Base | LADWP
LADWP Hoover Hydro_New | H | Hydro | 2 | schedule_flow_range | 9.2;128.1 | 2000_Hydro | Base | LADWP
LADWP Hoover Hydro_New | H | Hydro | 3 | schedule_flow_range | 20.6;154.0 | 2000_Hydro | Base | LADWP
LADWP Hoover Hydro_New | H | Hydro | 4 | schedule_flow_range | 28.0;170.8 | 2000_Hydro | Base | LADWP
LADWP Hoover Hydro_New | H | Hydro | 5 | schedule_flow_range | 28.0;170.7 | 2000_Hydro | Base | LADWP
LADWP Hoover Hydro_New | H | Hydro | 6 | schedule_flow_range | 17.2;146.2 | 2000_Hydro | Base | LADWP
LADWP Hoover Hydro_New | H | Hydro | 7 | schedule_flow_range | 22.8;159.1 | 2000_Hydro | Base | LADWP
LADWP Hoover Hydro_New | H | Hydro | 8 | schedule_flow_range | 18.8;150.0 | 2000_Hydro | Base | LADWP
LADWP Hoover Hydro_New | H | Hydro | 9 | schedule_flow_range | 4.4;117.3 | 2000_Hydro | Base | LADWP
LADWP Hoover Hydro_New | H | Hydro | 10 | schedule_flow_range | 2.6;113.2 | 2000_Hydro | Base | LADWP
LADWP Hoover Hydro_New | H | Hydro | 11 | schedule_flow_range | 20.0;152.7 | 2000_Hydro | Base | LADWP
LADWP Hoover Hydro_New | H | Hydro | 12 | schedule_flow_range | 12.9;136.5 | 2000_Hydro | Base | LADWP
LADWP Hoover Hydro_New | H | Hydro | 1 | schedule_flow_range | 7.1;123.4 | 2001_Hydro | Base | LADWP
LADWP Hoover Hydro_New | H | Hydro | 2 | schedule_flow_range | 10.7;131.5 | 2001_Hydro | Base | LADWP
LADWP Hoover Hydro_New | H | Hydro | 3 | schedule_flow_range | 24.2;162.1 | 2001_Hydro | Base | LADWP
LADWP Hoover Hydro_New | H | Hydro | 4 | schedule_flow_range | 24.2;162.3 | 2001_Hydro | Base | LADWP
LADWP Hoover Hydro_New | H | Hydro | 5 | schedule_flow_range | 19.2;150.8 | 2001_Hydro | Base | LADWP
LADWP Hoover Hydro_New | H | Hydro | 6 | schedule_flow_range | 21.1;155.2 | 2001_Hydro | Base | LADWP
LADWP Hoover Hydro_New | H | Hydro | 7 | schedule_flow_range | 22.1;157.3 | 2001_Hydro | Base | LADWP
LADWP Hoover Hydro_New | H | Hydro | 8 | schedule_flow_range | 17.1;146.1 | 2001_Hydro | Base | LADWP
LADWP Hoover Hydro_New | H | Hydro | 9 | schedule_flow_range | 8.9;127.4 | 2001_Hydro | Base | LADWP
LADWP Hoover Hydro_New | H | Hydro | 10 | schedule_flow_range | 0.0;105.7 | 2001_Hydro | Base | LADWP
LADWP Hoover Hydro_New | H | Hydro | 11 | schedule_flow_range | 5.3;119.2 | 2001_Hydro | Base | LADWP
LADWP Hoover Hydro_New | H | Hydro | 12 | schedule_flow_range | 8.8;127.3 | 2001_Hydro | Base | LADWP
LADWP Hoover Hydro_New | H | Hydro | 1 | schedule_flow_range | 7.0;123.2 | 2002_Hydro | Base | LADWP
LADWP Hoover Hydro_New | H | Hydro | 2 | schedule_flow_range | 10.6;131.2 | 2002_Hydro | Base | LADWP
LADWP Hoover Hydro_New | H | Hydro | 3 | schedule_flow_range | 24.2;162.2 | 2002_Hydro | Base | LADWP
LADWP Hoover Hydro_New | H | Hydro | 4 | schedule_flow_range | 22.2;157.5 | 2002_Hydro | Base | LADWP
LADWP Hoover Hydro_New | H | Hydro | 5 | schedule_flow_range | 23.6;160.8 | 2002_Hydro | Base | LADWP
LADWP Hoover Hydro_New | H | Hydro | 6 | schedule_flow_range | 18.5;149.2 | 2002_Hydro | Base | LADWP
LADWP Hoover Hydro_New | H | Hydro | 7 | schedule_flow_range | 21.2;155.3 | 2002_Hydro | Base | LADWP
LADWP Hoover Hydro_New | H | Hydro | 8 | schedule_flow_range | 18.5;149.2 | 2002_Hydro | Base | LADWP
LADWP Hoover Hydro_New | H | Hydro | 9 | schedule_flow_range | 7.1;123.3 | 2002_Hydro | Base | LADWP
LADWP Hoover Hydro_New | H | Hydro | 10 | schedule_flow_range | 0.0;106.6 | 2002_Hydro | Base | LADWP
LADWP Hoover Hydro_New | H | Hydro | 11 | schedule_flow_range | 3.7;115.7 | 2002_Hydro | Base | LADWP
LADWP Hoover Hydro_New | H | Hydro | 12 | schedule_flow_range | 3.3;114.8 | 2002_Hydro | Base | LADWP
LADWP Hoover Hydro_New | H | Hydro | 1 | schedule_flow_range | 5.0;118.5 | 2003_Hydro | Base | LADWP
LADWP Hoover Hydro_New | H | Hydro | 2 | schedule_flow_range | 3.3;114.7 | 2003_Hydro | Base | LADWP
LADWP Hoover Hydro_New | H | Hydro | 3 | schedule_flow_range | 16.1;143.7 | 2003_Hydro | Base | LADWP
LADWP Hoover Hydro_New | H | Hydro | 4 | schedule_flow_range | 22.5;158.3 | 2003_Hydro | Base | LADWP
LADWP Hoover Hydro_New | H | Hydro | 5 | schedule_flow_range | 17.5;147.0 | 2003_Hydro | Base | LADWP
LADWP Hoover Hydro_New | H | Hydro | 6 | schedule_flow_range | 13.7;138.3 | 2003_Hydro | Base | LADWP
LADWP Hoover Hydro_New | H | Hydro | 7 | schedule_flow_range | 9.8;129.6 | 2003_Hydro | Base | LADWP
LADWP Hoover Hydro_New | H | Hydro | 8 | schedule_flow_range | 9.8;129.6 | 2003_Hydro | Base | LADWP
LADWP Hoover Hydro_New | H | Hydro | 9 | schedule_flow_range | 3.5;115.2 | 2003_Hydro | Base | LADWP
LADWP Hoover Hydro_New | H | Hydro | 10 | schedule_flow_range | 0.1;107.4 | 2003_Hydro | Base | LADWP
LADWP Hoover Hydro_New | H | Hydro | 11 | schedule_flow_range | 3.8;116.0 | 2003_Hydro | Base | LADWP
LADWP Hoover Hydro_New | H | Hydro | 12 | schedule_flow_range | 3.3;114.8 | 2003_Hydro | Base | LADWP
LADWP Hoover Hydro_New | H | Hydro | 1 | schedule_flow_range | 4.1;116.5 | 2004_Hydro | Base | LADWP
LADWP Hoover Hydro_New | H | Hydro | 2 | schedule_flow_range | 10.4;130.9 | 2004_Hydro | Base | LADWP
LADWP Hoover Hydro_New | H | Hydro | 3 | schedule_flow_range | 15.2;141.7 | 2004_Hydro | Base | LADWP
LADWP Hoover Hydro_New | H | Hydro | 4 | schedule_flow_range | 18.8;149.9 | 2004_Hydro | Base | LADWP
LADWP Hoover Hydro_New | H | Hydro | 5 | schedule_flow_range | 20.7;154.2 | 2004_Hydro | Base | LADWP
LADWP Hoover Hydro_New | H | Hydro | 6 | schedule_flow_range | 15.5;142.3 | 2004_Hydro | Base | LADWP
LADWP Hoover Hydro_New | H | Hydro | 7 | schedule_flow_range | 17.1;146.1 | 2004_Hydro | Base | LADWP
LADWP Hoover Hydro_New | H | Hydro | 8 | schedule_flow_range | 9.6;129.0 | 2004_Hydro | Base | LADWP
LADWP Hoover Hydro_New | H | Hydro | 9 | schedule_flow_range | 2.0;111.8 | 2004_Hydro | Base | LADWP
LADWP Hoover Hydro_New | H | Hydro | 10 | schedule_flow_range | 0.0;91.4 | 2004_Hydro | Base | LADWP
LADWP Hoover Hydro_New | H | Hydro | 11 | schedule_flow_range | 0.0;103.7 | 2004_Hydro | Base | LADWP
LADWP Hoover Hydro_New | H | Hydro | 12 | schedule_flow_range | 3.6;115.4 | 2004_Hydro | Base | LADWP
LADWP Hoover Hydro_New | H | Hydro | 1 | schedule_flow_range | 0.0;96.8 | 2005_Hydro | Base | LADWP
LADWP Hoover Hydro_New | H | Hydro | 2 | schedule_flow_range | 0.0;92.1 | 2005_Hydro | Base | LADWP
LADWP Hoover Hydro_New | H | Hydro | 3 | schedule_flow_range | 0.0;98.6 | 2005_Hydro | Base | LADWP
LADWP Hoover Hydro_New | H | Hydro | 4 | schedule_flow_range | 19.0;150.5 | 2005_Hydro | Base | LADWP
LADWP Hoover Hydro_New | H | Hydro | 5 | schedule_flow_range | 17.6;147.1 | 2005_Hydro | Base | LADWP
LADWP Hoover Hydro_New | H | Hydro | 6 | schedule_flow_range | 13.5;137.9 | 2005_Hydro | Base | LADWP
LADWP Hoover Hydro_New | H | Hydro | 7 | schedule_flow_range | 19.5;151.4 | 2005_Hydro | Base | LADWP
LADWP Hoover Hydro_New | H | Hydro | 8 | schedule_flow_range | 11.9;134.2 | 2005_Hydro | Base | LADWP
LADWP Hoover Hydro_New | H | Hydro | 9 | schedule_flow_range | 4.9;118.5 | 2005_Hydro | Base | LADWP
LADWP Hoover Hydro_New | H | Hydro | 10 | schedule_flow_range | 3.8;115.8 | 2005_Hydro | Base | LADWP
LADWP Hoover Hydro_New | H | Hydro | 11 | schedule_flow_range | 14.4;139.8 | 2005_Hydro | Base | LADWP
LADWP Hoover Hydro_New | H | Hydro | 12 | schedule_flow_range | 0.0;106.4 | 2005_Hydro | Base | LADWP
LADWP Hoover Hydro_New | H | Hydro | 1 | schedule_flow_range | 2.5;113.0 | 2006_Hydro | Base | LADWP
LADWP Hoover Hydro_New | H | Hydro | 2 | schedule_flow_range | 3.6;115.5 | 2006_Hydro | Base | LADWP
LADWP Hoover Hydro_New | H | Hydro | 3 | schedule_flow_range | 11.6;133.5 | 2006_Hydro | Base | LADWP
LADWP Hoover Hydro_New | H | Hydro | 4 | schedule_flow_range | 17.4;146.6 | 2006_Hydro | Base | LADWP
LADWP Hoover Hydro_New | H | Hydro | 5 | schedule_flow_range | 20.0;152.6 | 2006_Hydro | Base | LADWP
LADWP Hoover Hydro_New | H | Hydro | 6 | schedule_flow_range | 18.4;149.1 | 2006_Hydro | Base | LADWP
LADWP Hoover Hydro_New | H | Hydro | 7 | schedule_flow_range | 18.8;149.8 | 2006_Hydro | Base | LADWP
LADWP Hoover Hydro_New | H | Hydro | 8 | schedule_flow_range | 12.2;135.0 | 2006_Hydro | Base | LADWP
LADWP Hoover Hydro_New | H | Hydro | 9 | schedule_flow_range | 5.3;119.3 | 2006_Hydro | Base | LADWP
LADWP Hoover Hydro_New | H | Hydro | 10 | schedule_flow_range | 1.0;109.5 | 2006_Hydro | Base | LADWP
LADWP Hoover Hydro_New | H | Hydro | 11 | schedule_flow_range | 12.0;134.4 | 2006_Hydro | Base | LADWP
LADWP Hoover Hydro_New | H | Hydro | 12 | schedule_flow_range | 3.4;115.1 | 2006_Hydro | Base | LADWP
LADWP Hoover Hydro_New | H | Hydro | 1 | schedule_flow_range | 4.9;118.3 | 2007_Hydro | Base | LADWP
LADWP Hoover Hydro_New | H | Hydro | 2 | schedule_flow_range | 5.2;119.0 | 2007_Hydro | Base | LADWP
LADWP Hoover Hydro_New | H | Hydro | 3 | schedule_flow_range | 17.1;146.1 | 2007_Hydro | Base | LADWP
LADWP Hoover Hydro_New | H | Hydro | 4 | schedule_flow_range | 21.4;155.8 | 2007_Hydro | Base | LADWP
LADWP Hoover Hydro_New | H | Hydro | 5 | schedule_flow_range | 18.1;148.4 | 2007_Hydro | Base | LADWP
LADWP Hoover Hydro_New | H | Hydro | 6 | schedule_flow_range | 15.3;142.1 | 2007_Hydro | Base | LADWP
LADWP Hoover Hydro_New | H | Hydro | 7 | schedule_flow_range | 17.6;147.1 | 2007_Hydro | Base | LADWP
LADWP Hoover Hydro_New | H | Hydro | 8 | schedule_flow_range | 11.7;133.8 | 2007_Hydro | Base | LADWP
LADWP Hoover Hydro_New | H | Hydro | 9 | schedule_flow_range | 5.7;120.2 | 2007_Hydro | Base | LADWP
LADWP Hoover Hydro_New | H | Hydro | 10 | schedule_flow_range | 0.9;109.3 | 2007_Hydro | Base | LADWP
LADWP Hoover Hydro_New | H | Hydro | 11 | schedule_flow_range | 1.4;110.3 | 2007_Hydro | Base | LADWP
LADWP Hoover Hydro_New | H | Hydro | 12 | schedule_flow_range | 0.0;102.5 | 2007_Hydro | Base | LADWP
LADWP Hoover Hydro_New | H | Hydro | 1 | schedule_flow_range | 5.7;120.2 | 2008_Hydro | Base | LADWP
LADWP Hoover Hydro_New | H | Hydro | 2 | schedule_flow_range | 5.5;119.7 | 2008_Hydro | Base | LADWP
LADWP Hoover Hydro_New | H | Hydro | 3 | schedule_flow_range | 19.1;150.6 | 2008_Hydro | Base | LADWP
LADWP Hoover Hydro_New | H | Hydro | 4 | schedule_flow_range | 24.0;161.7 | 2008_Hydro | Base | LADWP
LADWP Hoover Hydro_New | H | Hydro | 5 | schedule_flow_range | 19.9;152.4 | 2008_Hydro | Base | LADWP
LADWP Hoover Hydro_New | H | Hydro | 6 | schedule_flow_range | 14.7;140.7 | 2008_Hydro | Base | LADWP
LADWP Hoover Hydro_New | H | Hydro | 7 | schedule_flow_range | 14.8;140.8 | 2008_Hydro | Base | LADWP
LADWP Hoover Hydro_New | H | Hydro | 8 | schedule_flow_range | 12.2;135.0 | 2008_Hydro | Base | LADWP
LADWP Hoover Hydro_New | H | Hydro | 9 | schedule_flow_range | 6.1;121.1 | 2008_Hydro | Base | LADWP
LADWP Hoover Hydro_New | H | Hydro | 10 | schedule_flow_range | 0.0;104.0 | 2008_Hydro | Base | LADWP
LADWP Hoover Hydro_New | H | Hydro | 11 | schedule_flow_range | 5.2;119.1 | 2008_Hydro | Base | LADWP
LADWP Hoover Hydro_New | H | Hydro | 12 | schedule_flow_range | 0.0;100.5 | 2008_Hydro | Base | LADWP
LADWP Hoover Hydro_New | H | Hydro | 1 | schedule_flow_range | 8.8;127.3 | 2009_Hydro | Base | LADWP
LADWP Hoover Hydro_New | H | Hydro | 2 | schedule_flow_range | 5.7;120.2 | 2009_Hydro | Base | LADWP
LADWP Hoover Hydro_New | H | Hydro | 3 | schedule_flow_range | 19.4;151.3 | 2009_Hydro | Base | LADWP
LADWP Hoover Hydro_New | H | Hydro | 4 | schedule_flow_range | 24.6;163.1 | 2009_Hydro | Base | LADWP
LADWP Hoover Hydro_New | H | Hydro | 5 | schedule_flow_range | 16.3;144.3 | 2009_Hydro | Base | LADWP
LADWP Hoover Hydro_New | H | Hydro | 6 | schedule_flow_range | 7.8;125.0 | 2009_Hydro | Base | LADWP
LADWP Hoover Hydro_New | H | Hydro | 7 | schedule_flow_range | 13.6;138.2 | 2009_Hydro | Base | LADWP
LADWP Hoover Hydro_New | H | Hydro | 8 | schedule_flow_range | 11.9;134.3 | 2009_Hydro | Base | LADWP
LADWP Hoover Hydro_New | H | Hydro | 9 | schedule_flow_range | 2.8;113.7 | 2009_Hydro | Base | LADWP
LADWP Hoover Hydro_New | H | Hydro | 10 | schedule_flow_range | 3.2;114.6 | 2009_Hydro | Base | LADWP
LADWP Hoover Hydro_New | H | Hydro | 11 | schedule_flow_range | 4.7;118.0 | 2009_Hydro | Base | LADWP
LADWP Hoover Hydro_New | H | Hydro | 12 | schedule_flow_range | 4.5;117.3 | 2009_Hydro | Base | LADWP
LADWP Hoover Hydro_New | H | Hydro | 1 | schedule_flow_range | 4.8;118.2 | 2010_Hydro | Base | LADWP
LADWP Hoover Hydro_New | H | Hydro | 2 | schedule_flow_range | 0.0;98.2 | 2010_Hydro | Base | LADWP
LADWP Hoover Hydro_New | H | Hydro | 3 | schedule_flow_range | 14.6;140.4 | 2010_Hydro | Base | LADWP
LADWP Hoover Hydro_New | H | Hydro | 4 | schedule_flow_range | 16.1;143.8 | 2010_Hydro | Base | LADWP
LADWP Hoover Hydro_New | H | Hydro | 5 | schedule_flow_range | 16.8;145.4 | 2010_Hydro | Base | LADWP
LADWP Hoover Hydro_New | H | Hydro | 6 | schedule_flow_range | 17.9;148.0 | 2010_Hydro | Base | LADWP
LADWP Hoover Hydro_New | H | Hydro | 7 | schedule_flow_range | 17.5;146.9 | 2010_Hydro | Base | LADWP
LADWP Hoover Hydro_New | H | Hydro | 8 | schedule_flow_range | 13.0;136.7 | 2010_Hydro | Base | LADWP
LADWP Hoover Hydro_New | H | Hydro | 9 | schedule_flow_range | 10.2;130.4 | 2010_Hydro | Base | LADWP
LADWP Hoover Hydro_New | H | Hydro | 10 | schedule_flow_range | 4.2;116.9 | 2010_Hydro | Base | LADWP
LADWP Hoover Hydro_New | H | Hydro | 11 | schedule_flow_range | 9.1;127.8 | 2010_Hydro | Base | LADWP
LADWP Hoover Hydro_New | H | Hydro | 12 | schedule_flow_range | 4.7;118.0 | 2010_Hydro | Base | LADWP
LADWP Hoover Hydro_New | H | Hydro | 1 | schedule_flow_range | 0.9;109.4 | 2011_Hydro | Base | LADWP
LADWP Hoover Hydro_New | H | Hydro | 2 | schedule_flow_range | 5.1;118.7 | 2011_Hydro | Base | LADWP
LADWP Hoover Hydro_New | H | Hydro | 3 | schedule_flow_range | 19.5;151.4 | 2011_Hydro | Base | LADWP
LADWP Hoover Hydro_New | H | Hydro | 4 | schedule_flow_range | 22.4;158.1 | 2011_Hydro | Base | LADWP
LADWP Hoover Hydro_New | H | Hydro | 5 | schedule_flow_range | 18.0;148.1 | 2011_Hydro | Base | LADWP
LADWP Hoover Hydro_New | H | Hydro | 6 | schedule_flow_range | 17.0;145.8 | 2011_Hydro | Base | LADWP
LADWP Hoover Hydro_New | H | Hydro | 7 | schedule_flow_range | 22.5;158.4 | 2011_Hydro | Base | LADWP
LADWP Hoover Hydro_New | H | Hydro | 8 | schedule_flow_range | 15.9;143.3 | 2011_Hydro | Base | LADWP
LADWP Hoover Hydro_New | H | Hydro | 9 | schedule_flow_range | 9.5;128.8 | 2011_Hydro | Base | LADWP
LADWP Hoover Hydro_New | H | Hydro | 10 | schedule_flow_range | 0.0;104.7 | 2011_Hydro | Base | LADWP
LADWP Hoover Hydro_New | H | Hydro | 11 | schedule_flow_range | 4.0;116.4 | 2011_Hydro | Base | LADWP
LADWP Hoover Hydro_New | H | Hydro | 12 | schedule_flow_range | 1.1;109.7 | 2011_Hydro | Base | LADWP
LADWP Hoover Hydro_New | H | Hydro | 1 | schedule_flow_range | 11.6;133.6 | 2012_Hydro | Base | LADWP
LADWP Hoover Hydro_New | H | Hydro | 2 | schedule_flow_range | 14.6;140.3 | 2012_Hydro | Base | LADWP
LADWP Hoover Hydro_New | H | Hydro | 3 | schedule_flow_range | 23.1;159.7 | 2012_Hydro | Base | LADWP
LADWP Hoover Hydro_New | H | Hydro | 4 | schedule_flow_range | 30.6;176.6 | 2012_Hydro | Base | LADWP
LADWP Hoover Hydro_New | H | Hydro | 5 | schedule_flow_range | 23.1;159.8 | 2012_Hydro | Base | LADWP
LADWP Hoover Hydro_New | H | Hydro | 6 | schedule_flow_range | 21.8;156.8 | 2012_Hydro | Base | LADWP
LADWP Hoover Hydro_New | H | Hydro | 7 | schedule_flow_range | 17.7;147.5 | 2012_Hydro | Base | LADWP
LADWP Hoover Hydro_New | H | Hydro | 8 | schedule_flow_range | 15.9;143.2 | 2012_Hydro | Base | LADWP
LADWP Hoover Hydro_New | H | Hydro | 9 | schedule_flow_range | 8.8;127.2 | 2012_Hydro | Base | LADWP
LADWP Hoover Hydro_New | H | Hydro | 10 | schedule_flow_range | 0.0;97.3 | 2012_Hydro | Base | LADWP
LADWP Hoover Hydro_New | H | Hydro | 11 | schedule_flow_range | 8.6;126.7 | 2012_Hydro | Base | LADWP
LADWP Hoover Hydro_New | H | Hydro | 12 | schedule_flow_range | 1.1;109.8 | 2012_Hydro | Base | LADWP
LADWP Hoover Hydro_New | H | Hydro | 1 | schedule_flow_range | 7.6;124.4 | 2013_Hydro | Base | LADWP
LADWP Hoover Hydro_New | H | Hydro | 2 | schedule_flow_range | 9.2;128.2 | 2013_Hydro | Base | LADWP
LADWP Hoover Hydro_New | H | Hydro | 3 | schedule_flow_range | 23.9;161.4 | 2013_Hydro | Base | LADWP
LADWP Hoover Hydro_New | H | Hydro | 4 | schedule_flow_range | 28.0;170.7 | 2013_Hydro | Base | LADWP
LADWP Hoover Hydro_New | H | Hydro | 5 | schedule_flow_range | 23.3;160.1 | 2013_Hydro | Base | LADWP
LADWP Hoover Hydro_New | H | Hydro | 6 | schedule_flow_range | 20.0;152.7 | 2013_Hydro | Base | LADWP
LADWP Hoover Hydro_New | H | Hydro | 7 | schedule_flow_range | 18.0;148.2 | 2013_Hydro | Base | LADWP
LADWP Hoover Hydro_New | H | Hydro | 8 | schedule_flow_range | 15.7;142.9 | 2013_Hydro | Base | LADWP
LADWP Hoover Hydro_New | H | Hydro | 9 | schedule_flow_range | 7.1;123.3 | 2013_Hydro | Base | LADWP
LADWP Hoover Hydro_New | H | Hydro | 10 | schedule_flow_range | 11.4;133.2 | 2013_Hydro | Base | LADWP
LADWP Hoover Hydro_New | H | Hydro | 11 | schedule_flow_range | 2.5;113.0 | 2013_Hydro | Base | LADWP
LADWP Hoover Hydro_New | H | Hydro | 12 | schedule_flow_range | 4.5;117.6 | 2013_Hydro | Base | LADWP
LADWP Hoover Hydro_New | H | Hydro | 1 | schedule_flow_range | 7.2;123.5 | 2014_Hydro | Base | LADWP
LADWP Hoover Hydro_New | H | Hydro | 2 | schedule_flow_range | 11.9;134.3 | 2014_Hydro | Base | LADWP
LADWP Hoover Hydro_New | H | Hydro | 3 | schedule_flow_range | 27.3;169.2 | 2014_Hydro | Base | LADWP
LADWP Hoover Hydro_New | H | Hydro | 4 | schedule_flow_range | 28.1;171.1 | 2014_Hydro | Base | LADWP
LADWP Hoover Hydro_New | H | Hydro | 5 | schedule_flow_range | 25.4;164.8 | 2014_Hydro | Base | LADWP
LADWP Hoover Hydro_New | H | Hydro | 6 | schedule_flow_range | 19.5;151.5 | 2014_Hydro | Base | LADWP
LADWP Hoover Hydro_New | H | Hydro | 7 | schedule_flow_range | 20.4;153.6 | 2014_Hydro | Base | LADWP
LADWP Hoover Hydro_New | H | Hydro | 8 | schedule_flow_range | 11.5;133.4 | 2014_Hydro | Base | LADWP
LADWP Hoover Hydro_New | H | Hydro | 9 | schedule_flow_range | 9.7;129.3 | 2014_Hydro | Base | LADWP
LADWP Hoover Hydro_New | H | Hydro | 10 | schedule_flow_range | 0.1;107.5 | 2014_Hydro | Base | LADWP
LADWP Hoover Hydro_New | H | Hydro | 11 | schedule_flow_range | 9.3;128.3 | 2014_Hydro | Base | LADWP
LADWP Hoover Hydro_New | H | Hydro | 12 | schedule_flow_range | 1.1;109.6 | 2014_Hydro | Base | LADWP
LADWP Hoover Hydro_New | H | Hydro | 1 | schedule_flow_range | 16.4;144.4 | 2015_Hydro | Base | LADWP
LADWP Hoover Hydro_New | H | Hydro | 2 | schedule_flow_range | 6.7;122.4 | 2015_Hydro | Base | LADWP
LADWP Hoover Hydro_New | H | Hydro | 3 | schedule_flow_range | 24.5;162.8 | 2015_Hydro | Base | LADWP
LADWP Hoover Hydro_New | H | Hydro | 4 | schedule_flow_range | 26.0;166.3 | 2015_Hydro | Base | LADWP
LADWP Hoover Hydro_New | H | Hydro | 5 | schedule_flow_range | 16.7;145.2 | 2015_Hydro | Base | LADWP
LADWP Hoover Hydro_New | H | Hydro | 6 | schedule_flow_range | 16.2;144.0 | 2015_Hydro | Base | LADWP
LADWP Hoover Hydro_New | H | Hydro | 7 | schedule_flow_range | 13.5;137.8 | 2015_Hydro | Base | LADWP
LADWP Hoover Hydro_New | H | Hydro | 8 | schedule_flow_range | 15.1;141.5 | 2015_Hydro | Base | LADWP
LADWP Hoover Hydro_New | H | Hydro | 9 | schedule_flow_range | 11.6;133.6 | 2015_Hydro | Base | LADWP
LADWP Hoover Hydro_New | H | Hydro | 10 | schedule_flow_range | 4.9;118.3 | 2015_Hydro | Base | LADWP
LADWP Hoover Hydro_New | H | Hydro | 11 | schedule_flow_range | 7.2;123.7 | 2015_Hydro | Base | LADWP
LADWP Hoover Hydro_New | H | Hydro | 12 | schedule_flow_range | 7.0;123.0 | 2015_Hydro | Base | LADWP
LADWP Hoover Hydro_New | H | Hydro | 1 | schedule_flow_range | 9.3;128.4 | 2016_Hydro | Base | LADWP
LADWP Hoover Hydro_New | H | Hydro | 2 | schedule_flow_range | 11.3;132.8 | 2016_Hydro | Base | LADWP
LADWP Hoover Hydro_New | H | Hydro | 3 | schedule_flow_range | 24.5;162.8 | 2016_Hydro | Base | LADWP
LADWP Hoover Hydro_New | H | Hydro | 4 | schedule_flow_range | 25.7;165.5 | 2016_Hydro | Base | LADWP
LADWP Hoover Hydro_New | H | Hydro | 5 | schedule_flow_range | 18.3;148.7 | 2016_Hydro | Base | LADWP
LADWP Hoover Hydro_New | H | Hydro | 6 | schedule_flow_range | 18.9;150.2 | 2016_Hydro | Base | LADWP
LADWP Hoover Hydro_New | H | Hydro | 7 | schedule_flow_range | 16.1;143.8 | 2016_Hydro | Base | LADWP
LADWP Hoover Hydro_New | H | Hydro | 8 | schedule_flow_range | 11.0;132.3 | 2016_Hydro | Base | LADWP
LADWP Hoover Hydro_New | H | Hydro | 9 | schedule_flow_range | 11.2;132.6 | 2016_Hydro | Base | LADWP
LADWP Hoover Hydro_New | H | Hydro | 10 | schedule_flow_range | 2.6;113.2 | 2016_Hydro | Base | LADWP
LADWP Hoover Hydro_New | H | Hydro | 11 | schedule_flow_range | 12.7;136.0 | 2016_Hydro | Base | LADWP
LADWP Hoover Hydro_New | H | Hydro | 12 | schedule_flow_range | 3.9;116.1 | 2016_Hydro | Base | LADWP
LADWP Hoover Hydro_New | H | Hydro | 1 | schedule_flow_range | 2.8;113.7 | 2017_Hydro | Base | LADWP
LADWP Hoover Hydro_New | H | Hydro | 2 | schedule_flow_range | 2.6;113.2 | 2017_Hydro | Base | LADWP
LADWP Hoover Hydro_New | H | Hydro | 3 | schedule_flow_range | 21.2;155.3 | 2017_Hydro | Base | LADWP
LADWP Hoover Hydro_New | H | Hydro | 4 | schedule_flow_range | 23.2;159.9 | 2017_Hydro | Base | LADWP
LADWP Hoover Hydro_New | H | Hydro | 5 | schedule_flow_range | 21.0;154.9 | 2017_Hydro | Base | LADWP
LADWP Hoover Hydro_New | H | Hydro | 6 | schedule_flow_range | 18.2;148.6 | 2017_Hydro | Base | LADWP
LADWP Hoover Hydro_New | H | Hydro | 7 | schedule_flow_range | 20.0;152.7 | 2017_Hydro | Base | LADWP
LADWP Hoover Hydro_New | H | Hydro | 8 | schedule_flow_range | 11.1;132.4 | 2017_Hydro | Base | LADWP
LADWP Hoover Hydro_New | H | Hydro | 9 | schedule_flow_range | 7.7;124.8 | 2017_Hydro | Base | LADWP
LADWP Hoover Hydro_New | H | Hydro | 10 | schedule_flow_range | 6.8;122.7 | 2017_Hydro | Base | LADWP
LADWP Hoover Hydro_New | H | Hydro | 11 | schedule_flow_range | 13.2;137.1 | 2017_Hydro | Base | LADWP
LADWP Hoover Hydro_New | H | Hydro | 12 | schedule_flow_range | 7.5;124.3 | 2017_Hydro | Base | LADWP
LADWP Hoover Hydro_New | H | Hydro | 1 | schedule_flow_range | 1.6;110.9 | 2018_Hydro | Base | LADWP
LADWP Hoover Hydro_New | H | Hydro | 2 | schedule_flow_range | 12.5;135.7 | 2018_Hydro | Base | LADWP
LADWP Hoover Hydro_New | H | Hydro | 3 | schedule_flow_range | 19.1;150.5 | 2018_Hydro | Base | LADWP
LADWP Hoover Hydro_New | H | Hydro | 4 | schedule_flow_range | 27.1;168.7 | 2018_Hydro | Base | LADWP
LADWP Hoover Hydro_New | H | Hydro | 5 | schedule_flow_range | 27.7;170.1 | 2018_Hydro | Base | LADWP
LADWP Hoover Hydro_New | H | Hydro | 6 | schedule_flow_range | 24.0;161.7 | 2018_Hydro | Base | LADWP
LADWP Hoover Hydro_New | H | Hydro | 7 | schedule_flow_range | 17.6;147.1 | 2018_Hydro | Base | LADWP
LADWP Hoover Hydro_New | H | Hydro | 8 | schedule_flow_range | 14.6;140.4 | 2018_Hydro | Base | LADWP
LADWP Hoover Hydro_New | H | Hydro | 9 | schedule_flow_range | 13.7;138.2 | 2018_Hydro | Base | LADWP
LADWP Hoover Hydro_New | H | Hydro | 10 | schedule_flow_range | 9.5;128.8 | 2018_Hydro | Base | LADWP
LADWP Hoover Hydro_New | H | Hydro | 11 | schedule_flow_range | 11.5;133.4 | 2018_Hydro | Base | LADWP
LADWP Hoover Hydro_New | H | Hydro | 12 | schedule_flow_range | 2.0;111.7 | 2018_Hydro | Base | LADWP
LADWP Hoover Hydro_New | H | Hydro | 1 | schedule_flow_range | 2.9;113.8 | 2019_Hydro | Base | LADWP
LADWP Hoover Hydro_New | H | Hydro | 2 | schedule_flow_range | 10.1;130.1 | 2019_Hydro | Base | LADWP
LADWP Hoover Hydro_New | H | Hydro | 3 | schedule_flow_range | 15.7;142.9 | 2019_Hydro | Base | LADWP
LADWP Hoover Hydro_New | H | Hydro | 4 | schedule_flow_range | 23.6;160.8 | 2019_Hydro | Base | LADWP
LADWP Hoover Hydro_New | H | Hydro | 5 | schedule_flow_range | 27.3;169.3 | 2019_Hydro | Base | LADWP
LADWP Hoover Hydro_New | H | Hydro | 6 | schedule_flow_range | 22.9;159.2 | 2019_Hydro | Base | LADWP
LADWP Hoover Hydro_New | H | Hydro | 7 | schedule_flow_range | 25.0;163.9 | 2019_Hydro | Base | LADWP
LADWP Hoover Hydro_New | H | Hydro | 8 | schedule_flow_range | 18.3;148.7 | 2019_Hydro | Base | LADWP
LADWP Hoover Hydro_New | H | Hydro | 9 | schedule_flow_range | 12.9;136.6 | 2019_Hydro | Base | LADWP
LADWP Hoover Hydro_New | H | Hydro | 10 | schedule_flow_range | 9.6;128.9 | 2019_Hydro | Base | LADWP
LADWP Hoover Hydro_New | H | Hydro | 11 | schedule_flow_range | 7.3;123.8 | 2019_Hydro | Base | LADWP
LADWP Hoover Hydro_New | H | Hydro | 12 | schedule_flow_range | 0.0;87.6 | 2019_Hydro | Base | LADWP
LADWP Hoover Hydro_New | H | Hydro | 1 | schedule_flow_range | 0.7;108.9 | 2020_Hydro | Base | LADWP
LADWP Hoover Hydro_New | H | Hydro | 2 | schedule_flow_range | 8.3;126.0 | 2020_Hydro | Base | LADWP
LADWP Hoover Hydro_New | H | Hydro | 3 | schedule_flow_range | 9.8;129.5 | 2020_Hydro | Base | LADWP
LADWP Hoover Hydro_New | H | Hydro | 4 | schedule_flow_range | 23.0;159.5 | 2020_Hydro | Base | LADWP
LADWP Hoover Hydro_New | H | Hydro | 5 | schedule_flow_range | 31.6;179.0 | 2020_Hydro | Base | LADWP
LADWP Hoover Hydro_New | H | Hydro | 6 | schedule_flow_range | 26.8;168.2 | 2020_Hydro | Base | LADWP
LADWP Hoover Hydro_New | H | Hydro | 7 | schedule_flow_range | 23.5;160.5 | 2020_Hydro | Base | LADWP
LADWP Hoover Hydro_New | H | Hydro | 8 | schedule_flow_range | 20.8;154.4 | 2020_Hydro | Base | LADWP
LADWP Hoover Hydro_New | H | Hydro | 9 | schedule_flow_range | 11.5;133.4 | 2020_Hydro | Base | LADWP
LADWP Hoover Hydro_New | H | Hydro | 10 | schedule_flow_range | 15.3;142.0 | 2020_Hydro | Base | LADWP
LADWP Hoover Hydro_New | H | Hydro | 11 | schedule_flow_range | 14.2;139.6 | 2020_Hydro | Base | LADWP
LADWP Hoover Hydro_New | H | Hydro | 12 | schedule_flow_range | 4.4;117.2 | 2020_Hydro | Base | LADWP
LADWP Hydro_New | H | Hydro | 1 | schedule_flow_range | 3.8;273.7 | 1998_Hydro | Base | LADWP
LADWP Hydro_New | H | Hydro | 2 | schedule_flow_range | 0.0;210.7 | 1998_Hydro | Base | LADWP
LADWP Hydro_New | H | Hydro | 3 | schedule_flow_range | 27.3;343.1 | 1998_Hydro | Base | LADWP
LADWP Hydro_New | H | Hydro | 4 | schedule_flow_range | 95.1;542.6 | 1998_Hydro | Base | LADWP
LADWP Hydro_New | H | Hydro | 5 | schedule_flow_range | 80.4;499.4 | 1998_Hydro | Base | LADWP
LADWP Hydro_New | H | Hydro | 6 | schedule_flow_range | 11.7;297.2 | 1998_Hydro | Base | LADWP
LADWP Hydro_New | H | Hydro | 7 | schedule_flow_range | 0.0;171.5 | 1998_Hydro | Base | LADWP
LADWP Hydro_New | H | Hydro | 8 | schedule_flow_range | 37.0;371.6 | 1998_Hydro | Base | LADWP
LADWP Hydro_New | H | Hydro | 9 | schedule_flow_range | 41.4;384.5 | 1998_Hydro | Base | LADWP
LADWP Hydro_New | H | Hydro | 10 | schedule_flow_range | 108.4;577.3 | 1998_Hydro | Base | LADWP
LADWP Hydro_New | H | Hydro | 11 | schedule_flow_range | 84.6;511.7 | 1998_Hydro | Base | LADWP
LADWP Hydro_New | H | Hydro | 12 | schedule_flow_range | 88.7;523.7 | 1998_Hydro | Base | LADWP
LADWP Hydro_New | H | Hydro | 1 | schedule_flow_range | 0.0;178.6 | 1999_Hydro | Base | LADWP
LADWP Hydro_New | H | Hydro | 2 | schedule_flow_range | 0.0;156.6 | 1999_Hydro | Base | LADWP
LADWP Hydro_New | H | Hydro | 3 | schedule_flow_range | 13.6;302.8 | 1999_Hydro | Base | LADWP
LADWP Hydro_New | H | Hydro | 4 | schedule_flow_range | 53.9;421.2 | 1999_Hydro | Base | LADWP
LADWP Hydro_New | H | Hydro | 5 | schedule_flow_range | 14.9;306.4 | 1999_Hydro | Base | LADWP
LADWP Hydro_New | H | Hydro | 6 | schedule_flow_range | 14.4;305.1 | 1999_Hydro | Base | LADWP
LADWP Hydro_New | H | Hydro | 7 | schedule_flow_range | 30.4;352.1 | 1999_Hydro | Base | LADWP
LADWP Hydro_New | H | Hydro | 8 | schedule_flow_range | 53.8;421.1 | 1999_Hydro | Base | LADWP
LADWP Hydro_New | H | Hydro | 9 | schedule_flow_range | 49.7;408.8 | 1999_Hydro | Base | LADWP
LADWP Hydro_New | H | Hydro | 10 | schedule_flow_range | 2.6;270.4 | 1999_Hydro | Base | LADWP
LADWP Hydro_New | H | Hydro | 11 | schedule_flow_range | 0.0;198.8 | 1999_Hydro | Base | LADWP
LADWP Hydro_New | H | Hydro | 12 | schedule_flow_range | 0.0;176.9 | 1999_Hydro | Base | LADWP
LADWP Hydro_New | H | Hydro | 1 | schedule_flow_range | 0.0;156.6 | 2000_Hydro | Base | LADWP
LADWP Hydro_New | H | Hydro | 2 | schedule_flow_range | 0.0;180.4 | 2000_Hydro | Base | LADWP
LADWP Hydro_New | H | Hydro | 3 | schedule_flow_range | 0.0;198.3 | 2000_Hydro | Base | LADWP
LADWP Hydro_New | H | Hydro | 4 | schedule_flow_range | 5.2;277.9 | 2000_Hydro | Base | LADWP
LADWP Hydro_New | H | Hydro | 5 | schedule_flow_range | 44.7;394.1 | 2000_Hydro | Base | LADWP
LADWP Hydro_New | H | Hydro | 6 | schedule_flow_range | 53.2;419.3 | 2000_Hydro | Base | LADWP
LADWP Hydro_New | H | Hydro | 7 | schedule_flow_range | 53.2;419.1 | 2000_Hydro | Base | LADWP
LADWP Hydro_New | H | Hydro | 8 | schedule_flow_range | 24.5;334.8 | 2000_Hydro | Base | LADWP
LADWP Hydro_New | H | Hydro | 9 | schedule_flow_range | 0.0;167.7 | 2000_Hydro | Base | LADWP
LADWP Hydro_New | H | Hydro | 10 | schedule_flow_range | 0.0;165.9 | 2000_Hydro | Base | LADWP
LADWP Hydro_New | H | Hydro | 11 | schedule_flow_range | 0.0;197.6 | 2000_Hydro | Base | LADWP
LADWP Hydro_New | H | Hydro | 12 | schedule_flow_range | 0.0;156.2 | 2000_Hydro | Base | LADWP
LADWP Hydro_New | H | Hydro | 1 | schedule_flow_range | 0.0;190.6 | 2001_Hydro | Base | LADWP
LADWP Hydro_New | H | Hydro | 2 | schedule_flow_range | 0.0;157.0 | 2001_Hydro | Base | LADWP
LADWP Hydro_New | H | Hydro | 3 | schedule_flow_range | 0.0;163.1 | 2001_Hydro | Base | LADWP
LADWP Hydro_New | H | Hydro | 4 | schedule_flow_range | 0.0;180.6 | 2001_Hydro | Base | LADWP
LADWP Hydro_New | H | Hydro | 5 | schedule_flow_range | 0.0;252.7 | 2001_Hydro | Base | LADWP
LADWP Hydro_New | H | Hydro | 6 | schedule_flow_range | 53.9;421.3 | 2001_Hydro | Base | LADWP
LADWP Hydro_New | H | Hydro | 7 | schedule_flow_range | 54.6;423.3 | 2001_Hydro | Base | LADWP
LADWP Hydro_New | H | Hydro | 8 | schedule_flow_range | 10.4;293.3 | 2001_Hydro | Base | LADWP
LADWP Hydro_New | H | Hydro | 9 | schedule_flow_range | 10.5;293.5 | 2001_Hydro | Base | LADWP
LADWP Hydro_New | H | Hydro | 10 | schedule_flow_range | 11.2;295.7 | 2001_Hydro | Base | LADWP
LADWP Hydro_New | H | Hydro | 11 | schedule_flow_range | 0.0;156.6 | 2001_Hydro | Base | LADWP
LADWP Hydro_New | H | Hydro | 12 | schedule_flow_range | 0.0;208.2 | 2001_Hydro | Base | LADWP
LADWP Hydro_New | H | Hydro | 1 | schedule_flow_range | 0.0;199.0 | 2002_Hydro | Base | LADWP
LADWP Hydro_New | H | Hydro | 2 | schedule_flow_range | 0.0;162.4 | 2002_Hydro | Base | LADWP
LADWP Hydro_New | H | Hydro | 3 | schedule_flow_range | 0.0;153.9 | 2002_Hydro | Base | LADWP
LADWP Hydro_New | H | Hydro | 4 | schedule_flow_range | 0.0;232.0 | 2002_Hydro | Base | LADWP
LADWP Hydro_New | H | Hydro | 5 | schedule_flow_range | 68.9;465.4 | 2002_Hydro | Base | LADWP
LADWP Hydro_New | H | Hydro | 6 | schedule_flow_range | 36.3;369.5 | 2002_Hydro | Base | LADWP
LADWP Hydro_New | H | Hydro | 7 | schedule_flow_range | 37.2;372.2 | 2002_Hydro | Base | LADWP
LADWP Hydro_New | H | Hydro | 8 | schedule_flow_range | 21.9;327.0 | 2002_Hydro | Base | LADWP
LADWP Hydro_New | H | Hydro | 9 | schedule_flow_range | 0.0;227.2 | 2002_Hydro | Base | LADWP
LADWP Hydro_New | H | Hydro | 10 | schedule_flow_range | 0.0;259.5 | 2002_Hydro | Base | LADWP
LADWP Hydro_New | H | Hydro | 11 | schedule_flow_range | 17.7;314.8 | 2002_Hydro | Base | LADWP
LADWP Hydro_New | H | Hydro | 12 | schedule_flow_range | 0.0;175.5 | 2002_Hydro | Base | LADWP
LADWP Hydro_New | H | Hydro | 1 | schedule_flow_range | 0.0;182.3 | 2003_Hydro | Base | LADWP
LADWP Hydro_New | H | Hydro | 2 | schedule_flow_range | 0.0;183.0 | 2003_Hydro | Base | LADWP
LADWP Hydro_New | H | Hydro | 3 | schedule_flow_range | 0.0;192.9 | 2003_Hydro | Base | LADWP
LADWP Hydro_New | H | Hydro | 4 | schedule_flow_range | 1.6;267.2 | 2003_Hydro | Base | LADWP
LADWP Hydro_New | H | Hydro | 5 | schedule_flow_range | 16.2;310.4 | 2003_Hydro | Base | LADWP
LADWP Hydro_New | H | Hydro | 6 | schedule_flow_range | 2.2;269.2 | 2003_Hydro | Base | LADWP
LADWP Hydro_New | H | Hydro | 7 | schedule_flow_range | 30.8;353.2 | 2003_Hydro | Base | LADWP
LADWP Hydro_New | H | Hydro | 8 | schedule_flow_range | 44.1;392.4 | 2003_Hydro | Base | LADWP
LADWP Hydro_New | H | Hydro | 9 | schedule_flow_range | 39.5;379.0 | 2003_Hydro | Base | LADWP
LADWP Hydro_New | H | Hydro | 10 | schedule_flow_range | 0.0;242.4 | 2003_Hydro | Base | LADWP
LADWP Hydro_New | H | Hydro | 11 | schedule_flow_range | 0.0;229.6 | 2003_Hydro | Base | LADWP
LADWP Hydro_New | H | Hydro | 12 | schedule_flow_range | 0.0;221.1 | 2003_Hydro | Base | LADWP
LADWP Hydro_New | H | Hydro | 1 | schedule_flow_range | 0.0;246.9 | 2004_Hydro | Base | LADWP
LADWP Hydro_New | H | Hydro | 2 | schedule_flow_range | 0.0;238.9 | 2004_Hydro | Base | LADWP
LADWP Hydro_New | H | Hydro | 3 | schedule_flow_range | 4.3;275.2 | 2004_Hydro | Base | LADWP
LADWP Hydro_New | H | Hydro | 4 | schedule_flow_range | 2.8;271.0 | 2004_Hydro | Base | LADWP
LADWP Hydro_New | H | Hydro | 5 | schedule_flow_range | 0.0;262.1 | 2004_Hydro | Base | LADWP
LADWP Hydro_New | H | Hydro | 6 | schedule_flow_range | 2.9;271.3 | 2004_Hydro | Base | LADWP
LADWP Hydro_New | H | Hydro | 7 | schedule_flow_range | 0.0;244.2 | 2004_Hydro | Base | LADWP
LADWP Hydro_New | H | Hydro | 8 | schedule_flow_range | 0.0;232.1 | 2004_Hydro | Base | LADWP
LADWP Hydro_New | H | Hydro | 9 | schedule_flow_range | 0.0;212.5 | 2004_Hydro | Base | LADWP
LADWP Hydro_New | H | Hydro | 10 | schedule_flow_range | 0.0;222.5 | 2004_Hydro | Base | LADWP
LADWP Hydro_New | H | Hydro | 11 | schedule_flow_range | 0.0;215.2 | 2004_Hydro | Base | LADWP
LADWP Hydro_New | H | Hydro | 12 | schedule_flow_range | 0.0;230.8 | 2004_Hydro | Base | LADWP
LADWP Hydro_New | H | Hydro | 1 | schedule_flow_range | 30.8;353.2 | 2005_Hydro | Base | LADWP
LADWP Hydro_New | H | Hydro | 2 | schedule_flow_range | 25.0;336.4 | 2005_Hydro | Base | LADWP
LADWP Hydro_New | H | Hydro | 3 | schedule_flow_range | 27.7;344.1 | 2005_Hydro | Base | LADWP
LADWP Hydro_New | H | Hydro | 4 | schedule_flow_range | 27.6;344.0 | 2005_Hydro | Base | LADWP
LADWP Hydro_New | H | Hydro | 5 | schedule_flow_range | 54.3;422.6 | 2005_Hydro | Base | LADWP
LADWP Hydro_New | H | Hydro | 6 | schedule_flow_range | 48.1;404.3 | 2005_Hydro | Base | LADWP
LADWP Hydro_New | H | Hydro | 7 | schedule_flow_range | 22.0;327.3 | 2005_Hydro | Base | LADWP
LADWP Hydro_New | H | Hydro | 8 | schedule_flow_range | 11.9;297.5 | 2005_Hydro | Base | LADWP
LADWP Hydro_New | H | Hydro | 9 | schedule_flow_range | 1.6;267.4 | 2005_Hydro | Base | LADWP
LADWP Hydro_New | H | Hydro | 10 | schedule_flow_range | 19.0;318.6 | 2005_Hydro | Base | LADWP
LADWP Hydro_New | H | Hydro | 11 | schedule_flow_range | 23.4;331.5 | 2005_Hydro | Base | LADWP
LADWP Hydro_New | H | Hydro | 12 | schedule_flow_range | 30.7;352.9 | 2005_Hydro | Base | LADWP
LADWP Hydro_New | H | Hydro | 1 | schedule_flow_range | 57.3;431.2 | 2006_Hydro | Base | LADWP
LADWP Hydro_New | H | Hydro | 2 | schedule_flow_range | 45.6;397.0 | 2006_Hydro | Base | LADWP
LADWP Hydro_New | H | Hydro | 3 | schedule_flow_range | 51.9;415.3 | 2006_Hydro | Base | LADWP
LADWP Hydro_New | H | Hydro | 4 | schedule_flow_range | 70.4;469.8 | 2006_Hydro | Base | LADWP
LADWP Hydro_New | H | Hydro | 5 | schedule_flow_range | 78.9;494.9 | 2006_Hydro | Base | LADWP
LADWP Hydro_New | H | Hydro | 6 | schedule_flow_range | 82.7;506.1 | 2006_Hydro | Base | LADWP
LADWP Hydro_New | H | Hydro | 7 | schedule_flow_range | 37.0;371.6 | 2006_Hydro | Base | LADWP
LADWP Hydro_New | H | Hydro | 8 | schedule_flow_range | 23.6;332.1 | 2006_Hydro | Base | LADWP
LADWP Hydro_New | H | Hydro | 9 | schedule_flow_range | 7.3;284.2 | 2006_Hydro | Base | LADWP
LADWP Hydro_New | H | Hydro | 10 | schedule_flow_range | 18.4;316.7 | 2006_Hydro | Base | LADWP
LADWP Hydro_New | H | Hydro | 11 | schedule_flow_range | 27.3;343.1 | 2006_Hydro | Base | LADWP
LADWP Hydro_New | H | Hydro | 12 | schedule_flow_range | 32.8;359.2 | 2006_Hydro | Base | LADWP
LADWP Hydro_New | H | Hydro | 1 | schedule_flow_range | 0.1;263.0 | 2007_Hydro | Base | LADWP
LADWP Hydro_New | H | Hydro | 2 | schedule_flow_range | 0.0;248.3 | 2007_Hydro | Base | LADWP
LADWP Hydro_New | H | Hydro | 3 | schedule_flow_range | 6.2;280.7 | 2007_Hydro | Base | LADWP
LADWP Hydro_New | H | Hydro | 4 | schedule_flow_range | 5.1;277.6 | 2007_Hydro | Base | LADWP
LADWP Hydro_New | H | Hydro | 5 | schedule_flow_range | 19.0;318.4 | 2007_Hydro | Base | LADWP
LADWP Hydro_New | H | Hydro | 6 | schedule_flow_range | 14.3;304.9 | 2007_Hydro | Base | LADWP
LADWP Hydro_New | H | Hydro | 7 | schedule_flow_range | 11.8;297.2 | 2007_Hydro | Base | LADWP
LADWP Hydro_New | H | Hydro | 8 | schedule_flow_range | 4.2;275.0 | 2007_Hydro | Base | LADWP
LADWP Hydro_New | H | Hydro | 9 | schedule_flow_range | 0.0;244.1 | 2007_Hydro | Base | LADWP
LADWP Hydro_New | H | Hydro | 10 | schedule_flow_range | 0.0;251.7 | 2007_Hydro | Base | LADWP
LADWP Hydro_New | H | Hydro | 11 | schedule_flow_range | 0.0;248.1 | 2007_Hydro | Base | LADWP
LADWP Hydro_New | H | Hydro | 12 | schedule_flow_range | 0.0;233.6 | 2007_Hydro | Base | LADWP
LADWP Hydro_New | H | Hydro | 1 | schedule_flow_range | 0.0;254.7 | 2008_Hydro | Base | LADWP
LADWP Hydro_New | H | Hydro | 2 | schedule_flow_range | 0.0;232.6 | 2008_Hydro | Base | LADWP
LADWP Hydro_New | H | Hydro | 3 | schedule_flow_range | 0.0;246.5 | 2008_Hydro | Base | LADWP
LADWP Hydro_New | H | Hydro | 4 | schedule_flow_range | 22.7;329.6 | 2008_Hydro | Base | LADWP
LADWP Hydro_New | H | Hydro | 5 | schedule_flow_range | 34.2;363.2 | 2008_Hydro | Base | LADWP
LADWP Hydro_New | H | Hydro | 6 | schedule_flow_range | 23.3;331.3 | 2008_Hydro | Base | LADWP
LADWP Hydro_New | H | Hydro | 7 | schedule_flow_range | 20.3;322.5 | 2008_Hydro | Base | LADWP
LADWP Hydro_New | H | Hydro | 8 | schedule_flow_range | 21.8;326.9 | 2008_Hydro | Base | LADWP
LADWP Hydro_New | H | Hydro | 9 | schedule_flow_range | 0.0;239.8 | 2008_Hydro | Base | LADWP
LADWP Hydro_New | H | Hydro | 10 | schedule_flow_range | 0.0;224.0 | 2008_Hydro | Base | LADWP
LADWP Hydro_New | H | Hydro | 11 | schedule_flow_range | 0.0;203.8 | 2008_Hydro | Base | LADWP
LADWP Hydro_New | H | Hydro | 12 | schedule_flow_range | 0.0;208.2 | 2008_Hydro | Base | LADWP
LADWP Hydro_New | H | Hydro | 1 | schedule_flow_range | 0.0;201.2 | 2009_Hydro | Base | LADWP
LADWP Hydro_New | H | Hydro | 2 | schedule_flow_range | 0.0;217.0 | 2009_Hydro | Base | LADWP
LADWP Hydro_New | H | Hydro | 3 | schedule_flow_range | 0.0;254.4 | 2009_Hydro | Base | LADWP
LADWP Hydro_New | H | Hydro | 4 | schedule_flow_range | 3.6;273.3 | 2009_Hydro | Base | LADWP
LADWP Hydro_New | H | Hydro | 5 | schedule_flow_range | 18.7;317.7 | 2009_Hydro | Base | LADWP
LADWP Hydro_New | H | Hydro | 6 | schedule_flow_range | 13.4;302.0 | 2009_Hydro | Base | LADWP
LADWP Hydro_New | H | Hydro | 7 | schedule_flow_range | 7.1;283.6 | 2009_Hydro | Base | LADWP
LADWP Hydro_New | H | Hydro | 8 | schedule_flow_range | 0.0;259.5 | 2009_Hydro | Base | LADWP
LADWP Hydro_New | H | Hydro | 9 | schedule_flow_range | 0.0;232.2 | 2009_Hydro | Base | LADWP
LADWP Hydro_New | H | Hydro | 10 | schedule_flow_range | 0.0;232.1 | 2009_Hydro | Base | LADWP
LADWP Hydro_New | H | Hydro | 11 | schedule_flow_range | 0.0;208.0 | 2009_Hydro | Base | LADWP
LADWP Hydro_New | H | Hydro | 12 | schedule_flow_range | 0.0;210.7 | 2009_Hydro | Base | LADWP
LADWP Hydro_New | H | Hydro | 1 | schedule_flow_range | 0.0;242.1 | 2010_Hydro | Base | LADWP
LADWP Hydro_New | H | Hydro | 2 | schedule_flow_range | 0.0;250.0 | 2010_Hydro | Base | LADWP
LADWP Hydro_New | H | Hydro | 3 | schedule_flow_range | 9.0;289.3 | 2010_Hydro | Base | LADWP
LADWP Hydro_New | H | Hydro | 4 | schedule_flow_range | 21.4;325.6 | 2010_Hydro | Base | LADWP
LADWP Hydro_New | H | Hydro | 5 | schedule_flow_range | 52.4;416.9 | 2010_Hydro | Base | LADWP
LADWP Hydro_New | H | Hydro | 6 | schedule_flow_range | 63.6;450.0 | 2010_Hydro | Base | LADWP
LADWP Hydro_New | H | Hydro | 7 | schedule_flow_range | 39.5;379.0 | 2010_Hydro | Base | LADWP
LADWP Hydro_New | H | Hydro | 8 | schedule_flow_range | 27.5;343.6 | 2010_Hydro | Base | LADWP
LADWP Hydro_New | H | Hydro | 9 | schedule_flow_range | 11.3;296.0 | 2010_Hydro | Base | LADWP
LADWP Hydro_New | H | Hydro | 10 | schedule_flow_range | 7.6;285.1 | 2010_Hydro | Base | LADWP
LADWP Hydro_New | H | Hydro | 11 | schedule_flow_range | 9.8;291.4 | 2010_Hydro | Base | LADWP
LADWP Hydro_New | H | Hydro | 12 | schedule_flow_range | 37.0;371.5 | 2010_Hydro | Base | LADWP
LADWP Hydro_New | H | Hydro | 1 | schedule_flow_range | 14.7;306.0 | 2011_Hydro | Base | LADWP
LADWP Hydro_New | H | Hydro | 2 | schedule_flow_range | 0.6;264.5 | 2011_Hydro | Base | LADWP
LADWP Hydro_New | H | Hydro | 3 | schedule_flow_range | 24.7;335.3 | 2011_Hydro | Base | LADWP
LADWP Hydro_New | H | Hydro | 4 | schedule_flow_range | 35.9;368.4 | 2011_Hydro | Base | LADWP
LADWP Hydro_New | H | Hydro | 5 | schedule_flow_range | 44.0;392.3 | 2011_Hydro | Base | LADWP
LADWP Hydro_New | H | Hydro | 6 | schedule_flow_range | 41.8;385.8 | 2011_Hydro | Base | LADWP
LADWP Hydro_New | H | Hydro | 7 | schedule_flow_range | 28.0;345.2 | 2011_Hydro | Base | LADWP
LADWP Hydro_New | H | Hydro | 8 | schedule_flow_range | 15.6;308.5 | 2011_Hydro | Base | LADWP
LADWP Hydro_New | H | Hydro | 9 | schedule_flow_range | 5.1;277.6 | 2011_Hydro | Base | LADWP
LADWP Hydro_New | H | Hydro | 10 | schedule_flow_range | 0.0;259.5 | 2011_Hydro | Base | LADWP
LADWP Hydro_New | H | Hydro | 11 | schedule_flow_range | 0.0;245.7 | 2011_Hydro | Base | LADWP
LADWP Hydro_New | H | Hydro | 12 | schedule_flow_range | 0.0;236.0 | 2011_Hydro | Base | LADWP
LADWP Hydro_New | H | Hydro | 1 | schedule_flow_range | 0.0;233.1 | 2012_Hydro | Base | LADWP
LADWP Hydro_New | H | Hydro | 2 | schedule_flow_range | 0.0;219.4 | 2012_Hydro | Base | LADWP
LADWP Hydro_New | H | Hydro | 3 | schedule_flow_range | 0.0;242.7 | 2012_Hydro | Base | LADWP
LADWP Hydro_New | H | Hydro | 4 | schedule_flow_range | 9.8;291.6 | 2012_Hydro | Base | LADWP
LADWP Hydro_New | H | Hydro | 5 | schedule_flow_range | 33.7;361.8 | 2012_Hydro | Base | LADWP
LADWP Hydro_New | H | Hydro | 6 | schedule_flow_range | 25.1;336.5 | 2012_Hydro | Base | LADWP
LADWP Hydro_New | H | Hydro | 7 | schedule_flow_range | 18.9;318.3 | 2012_Hydro | Base | LADWP
LADWP Hydro_New | H | Hydro | 8 | schedule_flow_range | 13.6;302.8 | 2012_Hydro | Base | LADWP
LADWP Hydro_New | H | Hydro | 9 | schedule_flow_range | 4.4;275.6 | 2012_Hydro | Base | LADWP
LADWP Hydro_New | H | Hydro | 10 | schedule_flow_range | 1.3;266.5 | 2012_Hydro | Base | LADWP
LADWP Hydro_New | H | Hydro | 11 | schedule_flow_range | 0.0;244.3 | 2012_Hydro | Base | LADWP
LADWP Hydro_New | H | Hydro | 12 | schedule_flow_range | 2.9;271.1 | 2012_Hydro | Base | LADWP
LADWP Hydro_New | H | Hydro | 1 | schedule_flow_range | 0.0;197.7 | 2013_Hydro | Base | LADWP
LADWP Hydro_New | H | Hydro | 2 | schedule_flow_range | 0.0;192.6 | 2013_Hydro | Base | LADWP
LADWP Hydro_New | H | Hydro | 3 | schedule_flow_range | 0.0;200.2 | 2013_Hydro | Base | LADWP
LADWP Hydro_New | H | Hydro | 4 | schedule_flow_range | 0.0;212.6 | 2013_Hydro | Base | LADWP
LADWP Hydro_New | H | Hydro | 5 | schedule_flow_range | 0.0;224.7 | 2013_Hydro | Base | LADWP
LADWP Hydro_New | H | Hydro | 6 | schedule_flow_range | 0.0;228.8 | 2013_Hydro | Base | LADWP
LADWP Hydro_New | H | Hydro | 7 | schedule_flow_range | 0.0;225.1 | 2013_Hydro | Base | LADWP
LADWP Hydro_New | H | Hydro | 8 | schedule_flow_range | 0.0;212.2 | 2013_Hydro | Base | LADWP
LADWP Hydro_New | H | Hydro | 9 | schedule_flow_range | 0.0;192.7 | 2013_Hydro | Base | LADWP
LADWP Hydro_New | H | Hydro | 10 | schedule_flow_range | 0.0;190.2 | 2013_Hydro | Base | LADWP
LADWP Hydro_New | H | Hydro | 11 | schedule_flow_range | 0.0;180.1 | 2013_Hydro | Base | LADWP
LADWP Hydro_New | H | Hydro | 12 | schedule_flow_range | 0.0;177.2 | 2013_Hydro | Base | LADWP
LADWP Hydro_New | H | Hydro | 1 | schedule_flow_range | 0.0;174.9 | 2014_Hydro | Base | LADWP
LADWP Hydro_New | H | Hydro | 2 | schedule_flow_range | 0.0;172.5 | 2014_Hydro | Base | LADWP
LADWP Hydro_New | H | Hydro | 3 | schedule_flow_range | 0.0;178.7 | 2014_Hydro | Base | LADWP
LADWP Hydro_New | H | Hydro | 4 | schedule_flow_range | 0.0;191.5 | 2014_Hydro | Base | LADWP
LADWP Hydro_New | H | Hydro | 5 | schedule_flow_range | 0.0;209.4 | 2014_Hydro | Base | LADWP
LADWP Hydro_New | H | Hydro | 6 | schedule_flow_range | 0.0;213.4 | 2014_Hydro | Base | LADWP
LADWP Hydro_New | H | Hydro | 7 | schedule_flow_range | 0.0;207.7 | 2014_Hydro | Base | LADWP
LADWP Hydro_New | H | Hydro | 8 | schedule_flow_range | 0.0;197.7 | 2014_Hydro | Base | LADWP
LADWP Hydro_New | H | Hydro | 9 | schedule_flow_range | 0.0;182.3 | 2014_Hydro | Base | LADWP
LADWP Hydro_New | H | Hydro | 10 | schedule_flow_range | 0.0;180.1 | 2014_Hydro | Base | LADWP
LADWP Hydro_New | H | Hydro | 11 | schedule_flow_range | 0.0;175.3 | 2014_Hydro | Base | LADWP
LADWP Hydro_New | H | Hydro | 12 | schedule_flow_range | 0.0;179.5 | 2014_Hydro | Base | LADWP
LADWP Hydro_New | H | Hydro | 1 | schedule_flow_range | 0.0;161.4 | 2015_Hydro | Base | LADWP
LADWP Hydro_New | H | Hydro | 2 | schedule_flow_range | 0.0;161.8 | 2015_Hydro | Base | LADWP
LADWP Hydro_New | H | Hydro | 3 | schedule_flow_range | 0.0;161.8 | 2015_Hydro | Base | LADWP
LADWP Hydro_New | H | Hydro | 4 | schedule_flow_range | 0.0;162.7 | 2015_Hydro | Base | LADWP
LADWP Hydro_New | H | Hydro | 5 | schedule_flow_range | 0.0;165.5 | 2015_Hydro | Base | LADWP
LADWP Hydro_New | H | Hydro | 6 | schedule_flow_range | 0.0;168.5 | 2015_Hydro | Base | LADWP
LADWP Hydro_New | H | Hydro | 7 | schedule_flow_range | 0.0;170.0 | 2015_Hydro | Base | LADWP
LADWP Hydro_New | H | Hydro | 8 | schedule_flow_range | 0.0;168.0 | 2015_Hydro | Base | LADWP
LADWP Hydro_New | H | Hydro | 9 | schedule_flow_range | 0.0;165.1 | 2015_Hydro | Base | LADWP
LADWP Hydro_New | H | Hydro | 10 | schedule_flow_range | 0.0;161.9 | 2015_Hydro | Base | LADWP
LADWP Hydro_New | H | Hydro | 11 | schedule_flow_range | 0.0;159.1 | 2015_Hydro | Base | LADWP
LADWP Hydro_New | H | Hydro | 12 | schedule_flow_range | 0.0;161.4 | 2015_Hydro | Base | LADWP
LADWP Hydro_New | H | Hydro | 1 | schedule_flow_range | 0.0;177.4 | 2016_Hydro | Base | LADWP
LADWP Hydro_New | H | Hydro | 2 | schedule_flow_range | 0.0;188.0 | 2016_Hydro | Base | LADWP
LADWP Hydro_New | H | Hydro | 3 | schedule_flow_range | 0.0;216.5 | 2016_Hydro | Base | LADWP
LADWP Hydro_New | H | Hydro | 4 | schedule_flow_range | 0.0;216.2 | 2016_Hydro | Base | LADWP
LADWP Hydro_New | H | Hydro | 5 | schedule_flow_range | 0.0;226.4 | 2016_Hydro | Base | LADWP
LADWP Hydro_New | H | Hydro | 6 | schedule_flow_range | 0.0;229.1 | 2016_Hydro | Base | LADWP
LADWP Hydro_New | H | Hydro | 7 | schedule_flow_range | 0.0;224.3 | 2016_Hydro | Base | LADWP
LADWP Hydro_New | H | Hydro | 8 | schedule_flow_range | 0.0;212.2 | 2016_Hydro | Base | LADWP
LADWP Hydro_New | H | Hydro | 9 | schedule_flow_range | 0.0;200.3 | 2016_Hydro | Base | LADWP
LADWP Hydro_New | H | Hydro | 10 | schedule_flow_range | 0.0;192.2 | 2016_Hydro | Base | LADWP
LADWP Hydro_New | H | Hydro | 11 | schedule_flow_range | 0.0;190.9 | 2016_Hydro | Base | LADWP
LADWP Hydro_New | H | Hydro | 12 | schedule_flow_range | 0.0;205.5 | 2016_Hydro | Base | LADWP
LADWP Hydro_New | H | Hydro | 1 | schedule_flow_range | 52.0;415.7 | 2017_Hydro | Base | LADWP
LADWP Hydro_New | H | Hydro | 2 | schedule_flow_range | 46.4;399.4 | 2017_Hydro | Base | LADWP
LADWP Hydro_New | H | Hydro | 3 | schedule_flow_range | 68.0;462.9 | 2017_Hydro | Base | LADWP
LADWP Hydro_New | H | Hydro | 4 | schedule_flow_range | 65.8;456.4 | 2017_Hydro | Base | LADWP
LADWP Hydro_New | H | Hydro | 5 | schedule_flow_range | 79.5;496.5 | 2017_Hydro | Base | LADWP
LADWP Hydro_New | H | Hydro | 6 | schedule_flow_range | 68.5;464.3 | 2017_Hydro | Base | LADWP
LADWP Hydro_New | H | Hydro | 7 | schedule_flow_range | 57.2;431.1 | 2017_Hydro | Base | LADWP
LADWP Hydro_New | H | Hydro | 8 | schedule_flow_range | 47.0;401.1 | 2017_Hydro | Base | LADWP
LADWP Hydro_New | H | Hydro | 9 | schedule_flow_range | 24.2;333.8 | 2017_Hydro | Base | LADWP
LADWP Hydro_New | H | Hydro | 10 | schedule_flow_range | 10.3;292.9 | 2017_Hydro | Base | LADWP
LADWP Hydro_New | H | Hydro | 11 | schedule_flow_range | 4.0;274.5 | 2017_Hydro | Base | LADWP
LADWP Hydro_New | H | Hydro | 12 | schedule_flow_range | 5.6;279.3 | 2017_Hydro | Base | LADWP
LADWP Hydro_New | H | Hydro | 1 | schedule_flow_range | 0.0;240.9 | 2018_Hydro | Base | LADWP
LADWP Hydro_New | H | Hydro | 2 | schedule_flow_range | 0.0;218.1 | 2018_Hydro | Base | LADWP
LADWP Hydro_New | H | Hydro | 3 | schedule_flow_range | 0.0;254.6 | 2018_Hydro | Base | LADWP
LADWP Hydro_New | H | Hydro | 4 | schedule_flow_range | 23.0;330.3 | 2018_Hydro | Base | LADWP
LADWP Hydro_New | H | Hydro | 5 | schedule_flow_range | 22.1;327.8 | 2018_Hydro | Base | LADWP
LADWP Hydro_New | H | Hydro | 6 | schedule_flow_range | 17.9;315.3 | 2018_Hydro | Base | LADWP
LADWP Hydro_New | H | Hydro | 7 | schedule_flow_range | 19.7;320.5 | 2018_Hydro | Base | LADWP
LADWP Hydro_New | H | Hydro | 8 | schedule_flow_range | 71.6;473.3 | 2018_Hydro | Base | LADWP
LADWP Hydro_New | H | Hydro | 9 | schedule_flow_range | 47.5;402.5 | 2018_Hydro | Base | LADWP
LADWP Hydro_New | H | Hydro | 10 | schedule_flow_range | 36.8;371.0 | 2018_Hydro | Base | LADWP
LADWP Hydro_New | H | Hydro | 11 | schedule_flow_range | 6.6;282.0 | 2018_Hydro | Base | LADWP
LADWP Hydro_New | H | Hydro | 12 | schedule_flow_range | 1.9;268.2 | 2018_Hydro | Base | LADWP
LADWP Hydro_New | H | Hydro | 1 | schedule_flow_range | 0.0;203.8 | 2019_Hydro | Base | LADWP
LADWP Hydro_New | H | Hydro | 2 | schedule_flow_range | 0.8;265.0 | 2019_Hydro | Base | LADWP
LADWP Hydro_New | H | Hydro | 3 | schedule_flow_range | 36.9;371.3 | 2019_Hydro | Base | LADWP
LADWP Hydro_New | H | Hydro | 4 | schedule_flow_range | 110.4;577.3 | 2019_Hydro | Base | LADWP
LADWP Hydro_New | H | Hydro | 5 | schedule_flow_range | 65.5;455.6 | 2019_Hydro | Base | LADWP
LADWP Hydro_New | H | Hydro | 6 | schedule_flow_range | 40.5;381.9 | 2019_Hydro | Base | LADWP
LADWP Hydro_New | H | Hydro | 7 | schedule_flow_range | 41.0;383.5 | 2019_Hydro | Base | LADWP
LADWP Hydro_New | H | Hydro | 8 | schedule_flow_range | 45.9;397.7 | 2019_Hydro | Base | LADWP
LADWP Hydro_New | H | Hydro | 9 | schedule_flow_range | 81.5;502.6 | 2019_Hydro | Base | LADWP
LADWP Hydro_New | H | Hydro | 10 | schedule_flow_range | 77.1;489.5 | 2019_Hydro | Base | LADWP
LADWP Hydro_New | H | Hydro | 11 | schedule_flow_range | 0.0;248.0 | 2019_Hydro | Base | LADWP
LADWP Hydro_New | H | Hydro | 12 | schedule_flow_range | 0.5;264.2 | 2019_Hydro | Base | LADWP
LADWP Hydro_New | H | Hydro | 1 | schedule_flow_range | 0.0;218.7 | 2020_Hydro | Base | LADWP
LADWP Hydro_New | H | Hydro | 2 | schedule_flow_range | 12.5;299.3 | 2020_Hydro | Base | LADWP
LADWP Hydro_New | H | Hydro | 3 | schedule_flow_range | 37.6;373.2 | 2020_Hydro | Base | LADWP
LADWP Hydro_New | H | Hydro | 4 | schedule_flow_range | 23.0;330.2 | 2020_Hydro | Base | LADWP
LADWP Hydro_New | H | Hydro | 5 | schedule_flow_range | 54.1;421.9 | 2020_Hydro | Base | LADWP
LADWP Hydro_New | H | Hydro | 6 | schedule_flow_range | 24.5;334.7 | 2020_Hydro | Base | LADWP
LADWP Hydro_New | H | Hydro | 7 | schedule_flow_range | 13.7;302.9 | 2020_Hydro | Base | LADWP
LADWP Hydro_New | H | Hydro | 8 | schedule_flow_range | 60.3;440.2 | 2020_Hydro | Base | LADWP
LADWP Hydro_New | H | Hydro | 9 | schedule_flow_range | 64.8;453.5 | 2020_Hydro | Base | LADWP
LADWP Hydro_New | H | Hydro | 10 | schedule_flow_range | 0.0;247.9 | 2020_Hydro | Base | LADWP
LADWP Hydro_New | H | Hydro | 11 | schedule_flow_range | 0.0;236.2 | 2020_Hydro | Base | LADWP
LADWP Hydro_New | H | Hydro | 12 | schedule_flow_range | 10.3;293.1 | 2020_Hydro | Base | LADWP
NEVP Hoover Hydro_New | H | Hydro | 1 | schedule_flow_range | 39.4;252.2 | 1998_Hydro | Base | NEVP
NEVP Hoover Hydro_New | H | Hydro | 2 | schedule_flow_range | 37.3;247.3 | 1998_Hydro | Base | NEVP
NEVP Hoover Hydro_New | H | Hydro | 3 | schedule_flow_range | 38.6;250.4 | 1998_Hydro | Base | NEVP
NEVP Hoover Hydro_New | H | Hydro | 4 | schedule_flow_range | 33.6;239.0 | 1998_Hydro | Base | NEVP
NEVP Hoover Hydro_New | H | Hydro | 5 | schedule_flow_range | 34.5;241.0 | 1998_Hydro | Base | NEVP
NEVP Hoover Hydro_New | H | Hydro | 6 | schedule_flow_range | 25.2;220.0 | 1998_Hydro | Base | NEVP
NEVP Hoover Hydro_New | H | Hydro | 7 | schedule_flow_range | 41.3;256.4 | 1998_Hydro | Base | NEVP
NEVP Hoover Hydro_New | H | Hydro | 8 | schedule_flow_range | 29.4;229.5 | 1998_Hydro | Base | NEVP
NEVP Hoover Hydro_New | H | Hydro | 9 | schedule_flow_range | 31.9;235.1 | 1998_Hydro | Base | NEVP
NEVP Hoover Hydro_New | H | Hydro | 10 | schedule_flow_range | 11.2;188.1 | 1998_Hydro | Base | NEVP
NEVP Hoover Hydro_New | H | Hydro | 11 | schedule_flow_range | 24.3;218.0 | 1998_Hydro | Base | NEVP
NEVP Hoover Hydro_New | H | Hydro | 12 | schedule_flow_range | 40.0;253.4 | 1998_Hydro | Base | NEVP
NEVP Hoover Hydro_New | H | Hydro | 1 | schedule_flow_range | 20.1;208.4 | 1999_Hydro | Base | NEVP
NEVP Hoover Hydro_New | H | Hydro | 2 | schedule_flow_range | 13.2;192.6 | 1999_Hydro | Base | NEVP
NEVP Hoover Hydro_New | H | Hydro | 3 | schedule_flow_range | 28.5;227.3 | 1999_Hydro | Base | NEVP
NEVP Hoover Hydro_New | H | Hydro | 4 | schedule_flow_range | 33.0;237.7 | 1999_Hydro | Base | NEVP
NEVP Hoover Hydro_New | H | Hydro | 5 | schedule_flow_range | 39.1;251.5 | 1999_Hydro | Base | NEVP
NEVP Hoover Hydro_New | H | Hydro | 6 | schedule_flow_range | 30.6;232.2 | 1999_Hydro | Base | NEVP
NEVP Hoover Hydro_New | H | Hydro | 7 | schedule_flow_range | 31.0;233.0 | 1999_Hydro | Base | NEVP
NEVP Hoover Hydro_New | H | Hydro | 8 | schedule_flow_range | 27.1;224.3 | 1999_Hydro | Base | NEVP
NEVP Hoover Hydro_New | H | Hydro | 9 | schedule_flow_range | 15.3;197.5 | 1999_Hydro | Base | NEVP
NEVP Hoover Hydro_New | H | Hydro | 10 | schedule_flow_range | 20.1;208.4 | 1999_Hydro | Base | NEVP
NEVP Hoover Hydro_New | H | Hydro | 11 | schedule_flow_range | 24.8;219.0 | 1999_Hydro | Base | NEVP
NEVP Hoover Hydro_New | H | Hydro | 12 | schedule_flow_range | 13.3;193.0 | 1999_Hydro | Base | NEVP
NEVP Hoover Hydro_New | H | Hydro | 1 | schedule_flow_range | 13.9;194.2 | 2000_Hydro | Base | NEVP
NEVP Hoover Hydro_New | H | Hydro | 2 | schedule_flow_range | 13.9;194.4 | 2000_Hydro | Base | NEVP
NEVP Hoover Hydro_New | H | Hydro | 3 | schedule_flow_range | 31.3;233.7 | 2000_Hydro | Base | NEVP
NEVP Hoover Hydro_New | H | Hydro | 4 | schedule_flow_range | 42.5;259.2 | 2000_Hydro | Base | NEVP
NEVP Hoover Hydro_New | H | Hydro | 5 | schedule_flow_range | 42.4;259.0 | 2000_Hydro | Base | NEVP
NEVP Hoover Hydro_New | H | Hydro | 6 | schedule_flow_range | 26.1;221.9 | 2000_Hydro | Base | NEVP
NEVP Hoover Hydro_New | H | Hydro | 7 | schedule_flow_range | 34.7;241.4 | 2000_Hydro | Base | NEVP
NEVP Hoover Hydro_New | H | Hydro | 8 | schedule_flow_range | 28.6;227.6 | 2000_Hydro | Base | NEVP
NEVP Hoover Hydro_New | H | Hydro | 9 | schedule_flow_range | 6.7;178.0 | 2000_Hydro | Base | NEVP
NEVP Hoover Hydro_New | H | Hydro | 10 | schedule_flow_range | 4.0;171.8 | 2000_Hydro | Base | NEVP
NEVP Hoover Hydro_New | H | Hydro | 11 | schedule_flow_range | 30.4;231.7 | 2000_Hydro | Base | NEVP
NEVP Hoover Hydro_New | H | Hydro | 12 | schedule_flow_range | 19.5;207.1 | 2000_Hydro | Base | NEVP
NEVP Hoover Hydro_New | H | Hydro | 1 | schedule_flow_range | 10.8;187.2 | 2001_Hydro | Base | NEVP
NEVP Hoover Hydro_New | H | Hydro | 2 | schedule_flow_range | 16.3;199.6 | 2001_Hydro | Base | NEVP
NEVP Hoover Hydro_New | H | Hydro | 3 | schedule_flow_range | 36.7;246.0 | 2001_Hydro | Base | NEVP
NEVP Hoover Hydro_New | H | Hydro | 4 | schedule_flow_range | 36.8;246.3 | 2001_Hydro | Base | NEVP
NEVP Hoover Hydro_New | H | Hydro | 5 | schedule_flow_range | 29.1;228.9 | 2001_Hydro | Base | NEVP
NEVP Hoover Hydro_New | H | Hydro | 6 | schedule_flow_range | 32.1;235.5 | 2001_Hydro | Base | NEVP
NEVP Hoover Hydro_New | H | Hydro | 7 | schedule_flow_range | 33.5;238.8 | 2001_Hydro | Base | NEVP
NEVP Hoover Hydro_New | H | Hydro | 8 | schedule_flow_range | 26.0;221.7 | 2001_Hydro | Base | NEVP
NEVP Hoover Hydro_New | H | Hydro | 9 | schedule_flow_range | 13.5;193.3 | 2001_Hydro | Base | NEVP
NEVP Hoover Hydro_New | H | Hydro | 10 | schedule_flow_range | 0.0;160.3 | 2001_Hydro | Base | NEVP
NEVP Hoover Hydro_New | H | Hydro | 11 | schedule_flow_range | 8.0;180.9 | 2001_Hydro | Base | NEVP
NEVP Hoover Hydro_New | H | Hydro | 12 | schedule_flow_range | 13.4;193.1 | 2001_Hydro | Base | NEVP
NEVP Hoover Hydro_New | H | Hydro | 1 | schedule_flow_range | 10.7;187.0 | 2002_Hydro | Base | NEVP
NEVP Hoover Hydro_New | H | Hydro | 2 | schedule_flow_range | 16.0;199.2 | 2002_Hydro | Base | NEVP
NEVP Hoover Hydro_New | H | Hydro | 3 | schedule_flow_range | 36.8;246.2 | 2002_Hydro | Base | NEVP
NEVP Hoover Hydro_New | H | Hydro | 4 | schedule_flow_range | 33.6;239.0 | 2002_Hydro | Base | NEVP
NEVP Hoover Hydro_New | H | Hydro | 5 | schedule_flow_range | 35.8;244.0 | 2002_Hydro | Base | NEVP
NEVP Hoover Hydro_New | H | Hydro | 6 | schedule_flow_range | 28.1;226.5 | 2002_Hydro | Base | NEVP
NEVP Hoover Hydro_New | H | Hydro | 7 | schedule_flow_range | 32.1;235.6 | 2002_Hydro | Base | NEVP
NEVP Hoover Hydro_New | H | Hydro | 8 | schedule_flow_range | 28.1;226.4 | 2002_Hydro | Base | NEVP
NEVP Hoover Hydro_New | H | Hydro | 9 | schedule_flow_range | 10.8;187.2 | 2002_Hydro | Base | NEVP
NEVP Hoover Hydro_New | H | Hydro | 10 | schedule_flow_range | 0.0;161.8 | 2002_Hydro | Base | NEVP
NEVP Hoover Hydro_New | H | Hydro | 11 | schedule_flow_range | 5.6;175.5 | 2002_Hydro | Base | NEVP
NEVP Hoover Hydro_New | H | Hydro | 12 | schedule_flow_range | 5.1;174.3 | 2002_Hydro | Base | NEVP
NEVP Hoover Hydro_New | H | Hydro | 1 | schedule_flow_range | 7.5;179.9 | 2003_Hydro | Base | NEVP
NEVP Hoover Hydro_New | H | Hydro | 2 | schedule_flow_range | 5.0;174.0 | 2003_Hydro | Base | NEVP
NEVP Hoover Hydro_New | H | Hydro | 3 | schedule_flow_range | 24.4;218.1 | 2003_Hydro | Base | NEVP
NEVP Hoover Hydro_New | H | Hydro | 4 | schedule_flow_range | 34.2;240.3 | 2003_Hydro | Base | NEVP
NEVP Hoover Hydro_New | H | Hydro | 5 | schedule_flow_range | 26.6;223.1 | 2003_Hydro | Base | NEVP
NEVP Hoover Hydro_New | H | Hydro | 6 | schedule_flow_range | 20.8;209.9 | 2003_Hydro | Base | NEVP
NEVP Hoover Hydro_New | H | Hydro | 7 | schedule_flow_range | 14.9;196.6 | 2003_Hydro | Base | NEVP
NEVP Hoover Hydro_New | H | Hydro | 8 | schedule_flow_range | 14.9;196.6 | 2003_Hydro | Base | NEVP
NEVP Hoover Hydro_New | H | Hydro | 9 | schedule_flow_range | 5.3;174.9 | 2003_Hydro | Base | NEVP
NEVP Hoover Hydro_New | H | Hydro | 10 | schedule_flow_range | 0.1;163.0 | 2003_Hydro | Base | NEVP
NEVP Hoover Hydro_New | H | Hydro | 11 | schedule_flow_range | 5.8;176.0 | 2003_Hydro | Base | NEVP
NEVP Hoover Hydro_New | H | Hydro | 12 | schedule_flow_range | 5.0;174.2 | 2003_Hydro | Base | NEVP
NEVP Hoover Hydro_New | H | Hydro | 1 | schedule_flow_range | 6.2;176.8 | 2004_Hydro | Base | NEVP
NEVP Hoover Hydro_New | H | Hydro | 2 | schedule_flow_range | 15.9;198.7 | 2004_Hydro | Base | NEVP
NEVP Hoover Hydro_New | H | Hydro | 3 | schedule_flow_range | 23.0;215.0 | 2004_Hydro | Base | NEVP
NEVP Hoover Hydro_New | H | Hydro | 4 | schedule_flow_range | 28.5;227.5 | 2004_Hydro | Base | NEVP
NEVP Hoover Hydro_New | H | Hydro | 5 | schedule_flow_range | 31.4;234.0 | 2004_Hydro | Base | NEVP
NEVP Hoover Hydro_New | H | Hydro | 6 | schedule_flow_range | 23.5;216.0 | 2004_Hydro | Base | NEVP
NEVP Hoover Hydro_New | H | Hydro | 7 | schedule_flow_range | 26.0;221.8 | 2004_Hydro | Base | NEVP
NEVP Hoover Hydro_New | H | Hydro | 8 | schedule_flow_range | 14.5;195.7 | 2004_Hydro | Base | NEVP
NEVP Hoover Hydro_New | H | Hydro | 9 | schedule_flow_range | 3.0;169.6 | 2004_Hydro | Base | NEVP
NEVP Hoover Hydro_New | H | Hydro | 10 | schedule_flow_range | 0.0;138.7 | 2004_Hydro | Base | NEVP
NEVP Hoover Hydro_New | H | Hydro | 11 | schedule_flow_range | 0.0;157.3 | 2004_Hydro | Base | NEVP
NEVP Hoover Hydro_New | H | Hydro | 12 | schedule_flow_range | 5.5;175.1 | 2004_Hydro | Base | NEVP
NEVP Hoover Hydro_New | H | Hydro | 1 | schedule_flow_range | 0.0;146.9 | 2005_Hydro | Base | NEVP
NEVP Hoover Hydro_New | H | Hydro | 2 | schedule_flow_range | 0.0;139.7 | 2005_Hydro | Base | NEVP
NEVP Hoover Hydro_New | H | Hydro | 3 | schedule_flow_range | 0.0;149.7 | 2005_Hydro | Base | NEVP
NEVP Hoover Hydro_New | H | Hydro | 4 | schedule_flow_range | 28.9;228.3 | 2005_Hydro | Base | NEVP
NEVP Hoover Hydro_New | H | Hydro | 5 | schedule_flow_range | 26.7;223.2 | 2005_Hydro | Base | NEVP
NEVP Hoover Hydro_New | H | Hydro | 6 | schedule_flow_range | 20.5;209.3 | 2005_Hydro | Base | NEVP
NEVP Hoover Hydro_New | H | Hydro | 7 | schedule_flow_range | 29.5;229.8 | 2005_Hydro | Base | NEVP
NEVP Hoover Hydro_New | H | Hydro | 8 | schedule_flow_range | 18.0;203.6 | 2005_Hydro | Base | NEVP
NEVP Hoover Hydro_New | H | Hydro | 9 | schedule_flow_range | 7.5;179.8 | 2005_Hydro | Base | NEVP
NEVP Hoover Hydro_New | H | Hydro | 10 | schedule_flow_range | 5.7;175.7 | 2005_Hydro | Base | NEVP
NEVP Hoover Hydro_New | H | Hydro | 11 | schedule_flow_range | 21.8;212.2 | 2005_Hydro | Base | NEVP
NEVP Hoover Hydro_New | H | Hydro | 12 | schedule_flow_range | 0.0;161.5 | 2005_Hydro | Base | NEVP
NEVP Hoover Hydro_New | H | Hydro | 1 | schedule_flow_range | 3.8;171.5 | 2006_Hydro | Base | NEVP
NEVP Hoover Hydro_New | H | Hydro | 2 | schedule_flow_range | 5.5;175.2 | 2006_Hydro | Base | NEVP
NEVP Hoover Hydro_New | H | Hydro | 3 | schedule_flow_range | 17.6;202.6 | 2006_Hydro | Base | NEVP
NEVP Hoover Hydro_New | H | Hydro | 4 | schedule_flow_range | 26.4;222.5 | 2006_Hydro | Base | NEVP
NEVP Hoover Hydro_New | H | Hydro | 5 | schedule_flow_range | 30.3;231.6 | 2006_Hydro | Base | NEVP
NEVP Hoover Hydro_New | H | Hydro | 6 | schedule_flow_range | 28.0;226.2 | 2006_Hydro | Base | NEVP
NEVP Hoover Hydro_New | H | Hydro | 7 | schedule_flow_range | 28.5;227.4 | 2006_Hydro | Base | NEVP
NEVP Hoover Hydro_New | H | Hydro | 8 | schedule_flow_range | 18.6;204.9 | 2006_Hydro | Base | NEVP
NEVP Hoover Hydro_New | H | Hydro | 9 | schedule_flow_range | 8.0;181.0 | 2006_Hydro | Base | NEVP
NEVP Hoover Hydro_New | H | Hydro | 10 | schedule_flow_range | 1.5;166.2 | 2006_Hydro | Base | NEVP
NEVP Hoover Hydro_New | H | Hydro | 11 | schedule_flow_range | 18.2;204.0 | 2006_Hydro | Base | NEVP
NEVP Hoover Hydro_New | H | Hydro | 12 | schedule_flow_range | 5.2;174.6 | 2006_Hydro | Base | NEVP
NEVP Hoover Hydro_New | H | Hydro | 1 | schedule_flow_range | 7.4;179.5 | 2007_Hydro | Base | NEVP
NEVP Hoover Hydro_New | H | Hydro | 2 | schedule_flow_range | 7.9;180.6 | 2007_Hydro | Base | NEVP
NEVP Hoover Hydro_New | H | Hydro | 3 | schedule_flow_range | 26.0;221.8 | 2007_Hydro | Base | NEVP
NEVP Hoover Hydro_New | H | Hydro | 4 | schedule_flow_range | 32.5;236.5 | 2007_Hydro | Base | NEVP
NEVP Hoover Hydro_New | H | Hydro | 5 | schedule_flow_range | 27.5;225.2 | 2007_Hydro | Base | NEVP
NEVP Hoover Hydro_New | H | Hydro | 6 | schedule_flow_range | 23.3;215.6 | 2007_Hydro | Base | NEVP
NEVP Hoover Hydro_New | H | Hydro | 7 | schedule_flow_range | 26.6;223.2 | 2007_Hydro | Base | NEVP
NEVP Hoover Hydro_New | H | Hydro | 8 | schedule_flow_range | 17.8;203.1 | 2007_Hydro | Base | NEVP
NEVP Hoover Hydro_New | H | Hydro | 9 | schedule_flow_range | 8.6;182.4 | 2007_Hydro | Base | NEVP
NEVP Hoover Hydro_New | H | Hydro | 10 | schedule_flow_range | 1.4;165.8 | 2007_Hydro | Base | NEVP
NEVP Hoover Hydro_New | H | Hydro | 11 | schedule_flow_range | 2.1;167.4 | 2007_Hydro | Base | NEVP
NEVP Hoover Hydro_New | H | Hydro | 12 | schedule_flow_range | 0.0;155.5 | 2007_Hydro | Base | NEVP
NEVP Hoover Hydro_New | H | Hydro | 1 | schedule_flow_range | 8.7;182.4 | 2008_Hydro | Base | NEVP
NEVP Hoover Hydro_New | H | Hydro | 2 | schedule_flow_range | 8.3;181.6 | 2008_Hydro | Base | NEVP
NEVP Hoover Hydro_New | H | Hydro | 3 | schedule_flow_range | 29.0;228.6 | 2008_Hydro | Base | NEVP
NEVP Hoover Hydro_New | H | Hydro | 4 | schedule_flow_range | 36.5;245.5 | 2008_Hydro | Base | NEVP
NEVP Hoover Hydro_New | H | Hydro | 5 | schedule_flow_range | 30.2;231.2 | 2008_Hydro | Base | NEVP
NEVP Hoover Hydro_New | H | Hydro | 6 | schedule_flow_range | 22.4;213.5 | 2008_Hydro | Base | NEVP
NEVP Hoover Hydro_New | H | Hydro | 7 | schedule_flow_range | 22.5;213.7 | 2008_Hydro | Base | NEVP
NEVP Hoover Hydro_New | H | Hydro | 8 | schedule_flow_range | 18.5;204.8 | 2008_Hydro | Base | NEVP
NEVP Hoover Hydro_New | H | Hydro | 9 | schedule_flow_range | 9.2;183.7 | 2008_Hydro | Base | NEVP
NEVP Hoover Hydro_New | H | Hydro | 10 | schedule_flow_range | 0.0;157.8 | 2008_Hydro | Base | NEVP
NEVP Hoover Hydro_New | H | Hydro | 11 | schedule_flow_range | 7.9;180.8 | 2008_Hydro | Base | NEVP
NEVP Hoover Hydro_New | H | Hydro | 12 | schedule_flow_range | 0.0;152.5 | 2008_Hydro | Base | NEVP
NEVP Hoover Hydro_New | H | Hydro | 1 | schedule_flow_range | 13.4;193.1 | 2009_Hydro | Base | NEVP
NEVP Hoover Hydro_New | H | Hydro | 2 | schedule_flow_range | 8.7;182.4 | 2009_Hydro | Base | NEVP
NEVP Hoover Hydro_New | H | Hydro | 3 | schedule_flow_range | 29.5;229.7 | 2009_Hydro | Base | NEVP
NEVP Hoover Hydro_New | H | Hydro | 4 | schedule_flow_range | 37.4;247.5 | 2009_Hydro | Base | NEVP
NEVP Hoover Hydro_New | H | Hydro | 5 | schedule_flow_range | 24.8;219.0 | 2009_Hydro | Base | NEVP
NEVP Hoover Hydro_New | H | Hydro | 6 | schedule_flow_range | 11.9;189.7 | 2009_Hydro | Base | NEVP
NEVP Hoover Hydro_New | H | Hydro | 7 | schedule_flow_range | 20.7;209.7 | 2009_Hydro | Base | NEVP
NEVP Hoover Hydro_New | H | Hydro | 8 | schedule_flow_range | 18.1;203.9 | 2009_Hydro | Base | NEVP
NEVP Hoover Hydro_New | H | Hydro | 9 | schedule_flow_range | 4.3;172.5 | 2009_Hydro | Base | NEVP
NEVP Hoover Hydro_New | H | Hydro | 10 | schedule_flow_range | 4.9;173.9 | 2009_Hydro | Base | NEVP
NEVP Hoover Hydro_New | H | Hydro | 11 | schedule_flow_range | 7.2;179.1 | 2009_Hydro | Base | NEVP
NEVP Hoover Hydro_New | H | Hydro | 12 | schedule_flow_range | 6.8;178.1 | 2009_Hydro | Base | NEVP
NEVP Hoover Hydro_New | H | Hydro | 1 | schedule_flow_range | 7.3;179.3 | 2010_Hydro | Base | NEVP
NEVP Hoover Hydro_New | H | Hydro | 2 | schedule_flow_range | 0.0;149.0 | 2010_Hydro | Base | NEVP
NEVP Hoover Hydro_New | H | Hydro | 3 | schedule_flow_range | 22.2;213.0 | 2010_Hydro | Base | NEVP
NEVP Hoover Hydro_New | H | Hydro | 4 | schedule_flow_range | 24.5;218.2 | 2010_Hydro | Base | NEVP
NEVP Hoover Hydro_New | H | Hydro | 5 | schedule_flow_range | 25.5;220.6 | 2010_Hydro | Base | NEVP
NEVP Hoover Hydro_New | H | Hydro | 6 | schedule_flow_range | 27.2;224.5 | 2010_Hydro | Base | NEVP
NEVP Hoover Hydro_New | H | Hydro | 7 | schedule_flow_range | 26.5;222.9 | 2010_Hydro | Base | NEVP
NEVP Hoover Hydro_New | H | Hydro | 8 | schedule_flow_range | 19.7;207.5 | 2010_Hydro | Base | NEVP
NEVP Hoover Hydro_New | H | Hydro | 9 | schedule_flow_range | 15.5;197.9 | 2010_Hydro | Base | NEVP
NEVP Hoover Hydro_New | H | Hydro | 10 | schedule_flow_range | 6.4;177.3 | 2010_Hydro | Base | NEVP
NEVP Hoover Hydro_New | H | Hydro | 11 | schedule_flow_range | 13.7;193.9 | 2010_Hydro | Base | NEVP
NEVP Hoover Hydro_New | H | Hydro | 12 | schedule_flow_range | 7.2;179.0 | 2010_Hydro | Base | NEVP
NEVP Hoover Hydro_New | H | Hydro | 1 | schedule_flow_range | 1.4;165.9 | 2011_Hydro | Base | NEVP
NEVP Hoover Hydro_New | H | Hydro | 2 | schedule_flow_range | 7.7;180.1 | 2011_Hydro | Base | NEVP
NEVP Hoover Hydro_New | H | Hydro | 3 | schedule_flow_range | 29.5;229.8 | 2011_Hydro | Base | NEVP
NEVP Hoover Hydro_New | H | Hydro | 4 | schedule_flow_range | 34.0;239.9 | 2011_Hydro | Base | NEVP
NEVP Hoover Hydro_New | H | Hydro | 5 | schedule_flow_range | 27.3;224.7 | 2011_Hydro | Base | NEVP
NEVP Hoover Hydro_New | H | Hydro | 6 | schedule_flow_range | 25.8;221.3 | 2011_Hydro | Base | NEVP
NEVP Hoover Hydro_New | H | Hydro | 7 | schedule_flow_range | 34.2;240.3 | 2011_Hydro | Base | NEVP
NEVP Hoover Hydro_New | H | Hydro | 8 | schedule_flow_range | 24.1;217.5 | 2011_Hydro | Base | NEVP
NEVP Hoover Hydro_New | H | Hydro | 9 | schedule_flow_range | 14.4;195.4 | 2011_Hydro | Base | NEVP
NEVP Hoover Hydro_New | H | Hydro | 10 | schedule_flow_range | 0.0;158.8 | 2011_Hydro | Base | NEVP
NEVP Hoover Hydro_New | H | Hydro | 11 | schedule_flow_range | 6.1;176.6 | 2011_Hydro | Base | NEVP
NEVP Hoover Hydro_New | H | Hydro | 12 | schedule_flow_range | 1.6;166.4 | 2011_Hydro | Base | NEVP
NEVP Hoover Hydro_New | H | Hydro | 1 | schedule_flow_range | 17.7;202.8 | 2012_Hydro | Base | NEVP
NEVP Hoover Hydro_New | H | Hydro | 2 | schedule_flow_range | 22.1;213.0 | 2012_Hydro | Base | NEVP
NEVP Hoover Hydro_New | H | Hydro | 3 | schedule_flow_range | 35.0;242.3 | 2012_Hydro | Base | NEVP
NEVP Hoover Hydro_New | H | Hydro | 4 | schedule_flow_range | 46.4;268.0 | 2012_Hydro | Base | NEVP
NEVP Hoover Hydro_New | H | Hydro | 5 | schedule_flow_range | 35.1;242.5 | 2012_Hydro | Base | NEVP
NEVP Hoover Hydro_New | H | Hydro | 6 | schedule_flow_range | 33.1;237.9 | 2012_Hydro | Base | NEVP
NEVP Hoover Hydro_New | H | Hydro | 7 | schedule_flow_range | 26.9;223.8 | 2012_Hydro | Base | NEVP
NEVP Hoover Hydro_New | H | Hydro | 8 | schedule_flow_range | 24.1;217.4 | 2012_Hydro | Base | NEVP
NEVP Hoover Hydro_New | H | Hydro | 9 | schedule_flow_range | 13.3;193.0 | 2012_Hydro | Base | NEVP
NEVP Hoover Hydro_New | H | Hydro | 10 | schedule_flow_range | 0.0;147.6 | 2012_Hydro | Base | NEVP
NEVP Hoover Hydro_New | H | Hydro | 11 | schedule_flow_range | 13.0;192.3 | 2012_Hydro | Base | NEVP
NEVP Hoover Hydro_New | H | Hydro | 12 | schedule_flow_range | 1.7;166.6 | 2012_Hydro | Base | NEVP
NEVP Hoover Hydro_New | H | Hydro | 1 | schedule_flow_range | 11.5;188.8 | 2013_Hydro | Base | NEVP
NEVP Hoover Hydro_New | H | Hydro | 2 | schedule_flow_range | 14.0;194.5 | 2013_Hydro | Base | NEVP
NEVP Hoover Hydro_New | H | Hydro | 3 | schedule_flow_range | 36.2;244.9 | 2013_Hydro | Base | NEVP
NEVP Hoover Hydro_New | H | Hydro | 4 | schedule_flow_range | 42.5;259.1 | 2013_Hydro | Base | NEVP
NEVP Hoover Hydro_New | H | Hydro | 5 | schedule_flow_range | 35.3;242.9 | 2013_Hydro | Base | NEVP
NEVP Hoover Hydro_New | H | Hydro | 6 | schedule_flow_range | 30.4;231.7 | 2013_Hydro | Base | NEVP
NEVP Hoover Hydro_New | H | Hydro | 7 | schedule_flow_range | 27.4;224.9 | 2013_Hydro | Base | NEVP
NEVP Hoover Hydro_New | H | Hydro | 8 | schedule_flow_range | 23.9;216.9 | 2013_Hydro | Base | NEVP
NEVP Hoover Hydro_New | H | Hydro | 9 | schedule_flow_range | 10.7;187.1 | 2013_Hydro | Base | NEVP
NEVP Hoover Hydro_New | H | Hydro | 10 | schedule_flow_range | 17.4;202.1 | 2013_Hydro | Base | NEVP
NEVP Hoover Hydro_New | H | Hydro | 11 | schedule_flow_range | 3.9;171.5 | 2013_Hydro | Base | NEVP
NEVP Hoover Hydro_New | H | Hydro | 12 | schedule_flow_range | 6.9;178.4 | 2013_Hydro | Base | NEVP
NEVP Hoover Hydro_New | H | Hydro | 1 | schedule_flow_range | 10.9;187.4 | 2014_Hydro | Base | NEVP
NEVP Hoover Hydro_New | H | Hydro | 2 | schedule_flow_range | 18.1;203.8 | 2014_Hydro | Base | NEVP
NEVP Hoover Hydro_New | H | Hydro | 3 | schedule_flow_range | 41.4;256.8 | 2014_Hydro | Base | NEVP
NEVP Hoover Hydro_New | H | Hydro | 4 | schedule_flow_range | 42.7;259.7 | 2014_Hydro | Base | NEVP
NEVP Hoover Hydro_New | H | Hydro | 5 | schedule_flow_range | 38.5;250.1 | 2014_Hydro | Base | NEVP
NEVP Hoover Hydro_New | H | Hydro | 6 | schedule_flow_range | 29.6;230.0 | 2014_Hydro | Base | NEVP
NEVP Hoover Hydro_New | H | Hydro | 7 | schedule_flow_range | 31.0;233.1 | 2014_Hydro | Base | NEVP
NEVP Hoover Hydro_New | H | Hydro | 8 | schedule_flow_range | 17.5;202.4 | 2014_Hydro | Base | NEVP
NEVP Hoover Hydro_New | H | Hydro | 9 | schedule_flow_range | 14.7;196.2 | 2014_Hydro | Base | NEVP
NEVP Hoover Hydro_New | H | Hydro | 10 | schedule_flow_range | 0.2;163.2 | 2014_Hydro | Base | NEVP
NEVP Hoover Hydro_New | H | Hydro | 11 | schedule_flow_range | 14.1;194.6 | 2014_Hydro | Base | NEVP
NEVP Hoover Hydro_New | H | Hydro | 12 | schedule_flow_range | 1.6;166.4 | 2014_Hydro | Base | NEVP
NEVP Hoover Hydro_New | H | Hydro | 1 | schedule_flow_range | 24.8;219.1 | 2015_Hydro | Base | NEVP
NEVP Hoover Hydro_New | H | Hydro | 2 | schedule_flow_range | 10.1;185.7 | 2015_Hydro | Base | NEVP
NEVP Hoover Hydro_New | H | Hydro | 3 | schedule_flow_range | 37.1;247.0 | 2015_Hydro | Base | NEVP
NEVP Hoover Hydro_New | H | Hydro | 4 | schedule_flow_range | 39.5;252.4 | 2015_Hydro | Base | NEVP
NEVP Hoover Hydro_New | H | Hydro | 5 | schedule_flow_range | 25.4;220.4 | 2015_Hydro | Base | NEVP
NEVP Hoover Hydro_New | H | Hydro | 6 | schedule_flow_range | 24.6;218.6 | 2015_Hydro | Base | NEVP
NEVP Hoover Hydro_New | H | Hydro | 7 | schedule_flow_range | 20.5;209.2 | 2015_Hydro | Base | NEVP
NEVP Hoover Hydro_New | H | Hydro | 8 | schedule_flow_range | 22.9;214.8 | 2015_Hydro | Base | NEVP
NEVP Hoover Hydro_New | H | Hydro | 9 | schedule_flow_range | 17.6;202.7 | 2015_Hydro | Base | NEVP
NEVP Hoover Hydro_New | H | Hydro | 10 | schedule_flow_range | 7.4;179.5 | 2015_Hydro | Base | NEVP
NEVP Hoover Hydro_New | H | Hydro | 11 | schedule_flow_range | 11.0;187.7 | 2015_Hydro | Base | NEVP
NEVP Hoover Hydro_New | H | Hydro | 12 | schedule_flow_range | 10.6;186.7 | 2015_Hydro | Base | NEVP
NEVP Hoover Hydro_New | H | Hydro | 1 | schedule_flow_range | 14.1;194.8 | 2016_Hydro | Base | NEVP
NEVP Hoover Hydro_New | H | Hydro | 2 | schedule_flow_range | 17.1;201.5 | 2016_Hydro | Base | NEVP
NEVP Hoover Hydro_New | H | Hydro | 3 | schedule_flow_range | 37.2;247.1 | 2016_Hydro | Base | NEVP
NEVP Hoover Hydro_New | H | Hydro | 4 | schedule_flow_range | 39.0;251.2 | 2016_Hydro | Base | NEVP
NEVP Hoover Hydro_New | H | Hydro | 5 | schedule_flow_range | 27.7;225.6 | 2016_Hydro | Base | NEVP
NEVP Hoover Hydro_New | H | Hydro | 6 | schedule_flow_range | 28.7;227.9 | 2016_Hydro | Base | NEVP
NEVP Hoover Hydro_New | H | Hydro | 7 | schedule_flow_range | 24.4;218.2 | 2016_Hydro | Base | NEVP
NEVP Hoover Hydro_New | H | Hydro | 8 | schedule_flow_range | 16.7;200.7 | 2016_Hydro | Base | NEVP
NEVP Hoover Hydro_New | H | Hydro | 9 | schedule_flow_range | 16.9;201.2 | 2016_Hydro | Base | NEVP
NEVP Hoover Hydro_New | H | Hydro | 10 | schedule_flow_range | 4.0;171.8 | 2016_Hydro | Base | NEVP
NEVP Hoover Hydro_New | H | Hydro | 11 | schedule_flow_range | 19.3;206.4 | 2016_Hydro | Base | NEVP
NEVP Hoover Hydro_New | H | Hydro | 12 | schedule_flow_range | 5.9;176.2 | 2016_Hydro | Base | NEVP
NEVP Hoover Hydro_New | H | Hydro | 1 | schedule_flow_range | 4.3;172.5 | 2017_Hydro | Base | NEVP
NEVP Hoover Hydro_New | H | Hydro | 2 | schedule_flow_range | 4.0;171.8 | 2017_Hydro | Base | NEVP
NEVP Hoover Hydro_New | H | Hydro | 3 | schedule_flow_range | 32.1;235.6 | 2017_Hydro | Base | NEVP
NEVP Hoover Hydro_New | H | Hydro | 4 | schedule_flow_range | 35.2;242.7 | 2017_Hydro | Base | NEVP
NEVP Hoover Hydro_New | H | Hydro | 5 | schedule_flow_range | 31.9;235.1 | 2017_Hydro | Base | NEVP
NEVP Hoover Hydro_New | H | Hydro | 6 | schedule_flow_range | 27.7;225.5 | 2017_Hydro | Base | NEVP
NEVP Hoover Hydro_New | H | Hydro | 7 | schedule_flow_range | 30.4;231.7 | 2017_Hydro | Base | NEVP
NEVP Hoover Hydro_New | H | Hydro | 8 | schedule_flow_range | 16.8;200.9 | 2017_Hydro | Base | NEVP
NEVP Hoover Hydro_New | H | Hydro | 9 | schedule_flow_range | 11.7;189.4 | 2017_Hydro | Base | NEVP
NEVP Hoover Hydro_New | H | Hydro | 10 | schedule_flow_range | 10.3;186.2 | 2017_Hydro | Base | NEVP
NEVP Hoover Hydro_New | H | Hydro | 11 | schedule_flow_range | 20.0;208.1 | 2017_Hydro | Base | NEVP
NEVP Hoover Hydro_New | H | Hydro | 12 | schedule_flow_range | 11.4;188.7 | 2017_Hydro | Base | NEVP
NEVP Hoover Hydro_New | H | Hydro | 1 | schedule_flow_range | 2.5;168.3 | 2018_Hydro | Base | NEVP
NEVP Hoover Hydro_New | H | Hydro | 2 | schedule_flow_range | 19.0;205.9 | 2018_Hydro | Base | NEVP
NEVP Hoover Hydro_New | H | Hydro | 3 | schedule_flow_range | 28.9;228.4 | 2018_Hydro | Base | NEVP
NEVP Hoover Hydro_New | H | Hydro | 4 | schedule_flow_range | 41.1;256.0 | 2018_Hydro | Base | NEVP
NEVP Hoover Hydro_New | H | Hydro | 5 | schedule_flow_range | 42.1;258.2 | 2018_Hydro | Base | NEVP
NEVP Hoover Hydro_New | H | Hydro | 6 | schedule_flow_range | 36.4;245.4 | 2018_Hydro | Base | NEVP
NEVP Hoover Hydro_New | H | Hydro | 7 | schedule_flow_range | 26.6;223.2 | 2018_Hydro | Base | NEVP
NEVP Hoover Hydro_New | H | Hydro | 8 | schedule_flow_range | 22.2;213.1 | 2018_Hydro | Base | NEVP
NEVP Hoover Hydro_New | H | Hydro | 9 | schedule_flow_range | 20.7;209.8 | 2018_Hydro | Base | NEVP
NEVP Hoover Hydro_New | H | Hydro | 10 | schedule_flow_range | 14.4;195.5 | 2018_Hydro | Base | NEVP
NEVP Hoover Hydro_New | H | Hydro | 11 | schedule_flow_range | 17.5;202.5 | 2018_Hydro | Base | NEVP
NEVP Hoover Hydro_New | H | Hydro | 12 | schedule_flow_range | 3.0;169.5 | 2018_Hydro | Base | NEVP
NEVP Hoover Hydro_New | H | Hydro | 1 | schedule_flow_range | 4.4;172.8 | 2019_Hydro | Base | NEVP
NEVP Hoover Hydro_New | H | Hydro | 2 | schedule_flow_range | 15.3;197.5 | 2019_Hydro | Base | NEVP
NEVP Hoover Hydro_New | H | Hydro | 3 | schedule_flow_range | 23.8;216.8 | 2019_Hydro | Base | NEVP
NEVP Hoover Hydro_New | H | Hydro | 4 | schedule_flow_range | 35.8;244.1 | 2019_Hydro | Base | NEVP
NEVP Hoover Hydro_New | H | Hydro | 5 | schedule_flow_range | 41.5;256.9 | 2019_Hydro | Base | NEVP
NEVP Hoover Hydro_New | H | Hydro | 6 | schedule_flow_range | 34.7;241.5 | 2019_Hydro | Base | NEVP
NEVP Hoover Hydro_New | H | Hydro | 7 | schedule_flow_range | 37.9;248.8 | 2019_Hydro | Base | NEVP
NEVP Hoover Hydro_New | H | Hydro | 8 | schedule_flow_range | 27.7;225.6 | 2019_Hydro | Base | NEVP
NEVP Hoover Hydro_New | H | Hydro | 9 | schedule_flow_range | 19.6;207.3 | 2019_Hydro | Base | NEVP
NEVP Hoover Hydro_New | H | Hydro | 10 | schedule_flow_range | 14.5;195.7 | 2019_Hydro | Base | NEVP
NEVP Hoover Hydro_New | H | Hydro | 11 | schedule_flow_range | 11.1;187.9 | 2019_Hydro | Base | NEVP
NEVP Hoover Hydro_New | H | Hydro | 12 | schedule_flow_range | 0.0;132.9 | 2019_Hydro | Base | NEVP
NEVP Hoover Hydro_New | H | Hydro | 1 | schedule_flow_range | 1.1;165.3 | 2020_Hydro | Base | NEVP
NEVP Hoover Hydro_New | H | Hydro | 2 | schedule_flow_range | 12.5;191.2 | 2020_Hydro | Base | NEVP
NEVP Hoover Hydro_New | H | Hydro | 3 | schedule_flow_range | 14.9;196.5 | 2020_Hydro | Base | NEVP
NEVP Hoover Hydro_New | H | Hydro | 4 | schedule_flow_range | 34.9;242.0 | 2020_Hydro | Base | NEVP
NEVP Hoover Hydro_New | H | Hydro | 5 | schedule_flow_range | 48.0;271.7 | 2020_Hydro | Base | NEVP
NEVP Hoover Hydro_New | H | Hydro | 6 | schedule_flow_range | 40.7;255.2 | 2020_Hydro | Base | NEVP
NEVP Hoover Hydro_New | H | Hydro | 7 | schedule_flow_range | 35.6;243.5 | 2020_Hydro | Base | NEVP
NEVP Hoover Hydro_New | H | Hydro | 8 | schedule_flow_range | 31.5;234.3 | 2020_Hydro | Base | NEVP
NEVP Hoover Hydro_New | H | Hydro | 9 | schedule_flow_range | 17.5;202.4 | 2020_Hydro | Base | NEVP
NEVP Hoover Hydro_New | H | Hydro | 10 | schedule_flow_range | 23.2;215.5 | 2020_Hydro | Base | NEVP
NEVP Hoover Hydro_New | H | Hydro | 11 | schedule_flow_range | 21.6;211.8 | 2020_Hydro | Base | NEVP
NEVP Hoover Hydro_New | H | Hydro | 12 | schedule_flow_range | 6.7;177.9 | 2020_Hydro | Base | NEVP
NW Hydro_New | H | Hydro | 1 | schedule_flow_range | 13489.2;17818.4 | 1998_Hydro | Base | BPAT
NW Hydro_New | H | Hydro | 2 | schedule_flow_range | 13453.7;17790.4 | 1998_Hydro | Base | BPAT
NW Hydro_New | H | Hydro | 3 | schedule_flow_range | 14014.0;18231.2 | 1998_Hydro | Base | BPAT
NW Hydro_New | H | Hydro | 4 | schedule_flow_range | 10936.9;15810.6 | 1998_Hydro | Base | BPAT
NW Hydro_New | H | Hydro | 5 | schedule_flow_range | 17104.3;20331.0 | 1998_Hydro | Base | BPAT
NW Hydro_New | H | Hydro | 6 | schedule_flow_range | 17467.4;20331.0 | 1998_Hydro | Base | BPAT
NW Hydro_New | H | Hydro | 7 | schedule_flow_range | 11831.9;16514.6 | 1998_Hydro | Base | BPAT
NW Hydro_New | H | Hydro | 8 | schedule_flow_range | 8666.6;14024.6 | 1998_Hydro | Base | BPAT
NW Hydro_New | H | Hydro | 9 | schedule_flow_range | 7081.0;12777.3 | 1998_Hydro | Base | BPAT
NW Hydro_New | H | Hydro | 10 | schedule_flow_range | 7555.3;13150.4 | 1998_Hydro | Base | BPAT
NW Hydro_New | H | Hydro | 11 | schedule_flow_range | 8530.0;13917.2 | 1998_Hydro | Base | BPAT
NW Hydro_New | H | Hydro | 12 | schedule_flow_range | 12736.4;17226.2 | 1998_Hydro | Base | BPAT
NW Hydro_New | H | Hydro | 1 | schedule_flow_range | 17804.4;20331.0 | 1999_Hydro | Base | BPAT
NW Hydro_New | H | Hydro | 2 | schedule_flow_range | 15949.4;19753.7 | 1999_Hydro | Base | BPAT
NW Hydro_New | H | Hydro | 3 | schedule_flow_range | 19264.4;20331.0 | 1999_Hydro | Base | BPAT
NW Hydro_New | H | Hydro | 4 | schedule_flow_range | 15978.6;19776.7 | 1999_Hydro | Base | BPAT
NW Hydro_New | H | Hydro | 5 | schedule_flow_range | 16411.3;20117.1 | 1999_Hydro | Base | BPAT
NW Hydro_New | H | Hydro | 6 | schedule_flow_range | 19411.2;20331.0 | 1999_Hydro | Base | BPAT
NW Hydro_New | H | Hydro | 7 | schedule_flow_range | 14818.8;18864.4 | 1999_Hydro | Base | BPAT
NW Hydro_New | H | Hydro | 8 | schedule_flow_range | 12028.8;16669.5 | 1999_Hydro | Base | BPAT
NW Hydro_New | H | Hydro | 9 | schedule_flow_range | 9390.0;14593.7 | 1999_Hydro | Base | BPAT
NW Hydro_New | H | Hydro | 10 | schedule_flow_range | 9746.7;14874.3 | 1999_Hydro | Base | BPAT
NW Hydro_New | H | Hydro | 11 | schedule_flow_range | 11988.4;16637.8 | 1999_Hydro | Base | BPAT
NW Hydro_New | H | Hydro | 12 | schedule_flow_range | 16544.1;20221.5 | 1999_Hydro | Base | BPAT
NW Hydro_New | H | Hydro | 1 | schedule_flow_range | 17071.4;20331.0 | 2000_Hydro | Base | BPAT
NW Hydro_New | H | Hydro | 2 | schedule_flow_range | 13675.6;17965.0 | 2000_Hydro | Base | BPAT
NW Hydro_New | H | Hydro | 3 | schedule_flow_range | 14398.6;18533.8 | 2000_Hydro | Base | BPAT
NW Hydro_New | H | Hydro | 4 | schedule_flow_range | 16665.5;20317.1 | 2000_Hydro | Base | BPAT
NW Hydro_New | H | Hydro | 5 | schedule_flow_range | 15287.7;19233.2 | 2000_Hydro | Base | BPAT
NW Hydro_New | H | Hydro | 6 | schedule_flow_range | 12637.8;17148.6 | 2000_Hydro | Base | BPAT
NW Hydro_New | H | Hydro | 7 | schedule_flow_range | 9983.7;15060.7 | 2000_Hydro | Base | BPAT
NW Hydro_New | H | Hydro | 8 | schedule_flow_range | 7681.7;13249.8 | 2000_Hydro | Base | BPAT
NW Hydro_New | H | Hydro | 9 | schedule_flow_range | 6468.6;12295.5 | 2000_Hydro | Base | BPAT
NW Hydro_New | H | Hydro | 10 | schedule_flow_range | 8071.8;13556.7 | 2000_Hydro | Base | BPAT
NW Hydro_New | H | Hydro | 11 | schedule_flow_range | 9395.6;14598.1 | 2000_Hydro | Base | BPAT
NW Hydro_New | H | Hydro | 12 | schedule_flow_range | 10769.0;15678.5 | 2000_Hydro | Base | BPAT
NW Hydro_New | H | Hydro | 1 | schedule_flow_range | 9397.6;14599.7 | 2001_Hydro | Base | BPAT
NW Hydro_New | H | Hydro | 2 | schedule_flow_range | 7624.2;13204.6 | 2001_Hydro | Base | BPAT
NW Hydro_New | H | Hydro | 3 | schedule_flow_range | 8758.2;14096.6 | 2001_Hydro | Base | BPAT
NW Hydro_New | H | Hydro | 4 | schedule_flow_range | 6833.6;12582.6 | 2001_Hydro | Base | BPAT
NW Hydro_New | H | Hydro | 5 | schedule_flow_range | 8649.3;14011.0 | 2001_Hydro | Base | BPAT
NW Hydro_New | H | Hydro | 6 | schedule_flow_range | 8200.6;13658.1 | 2001_Hydro | Base | BPAT
NW Hydro_New | H | Hydro | 7 | schedule_flow_range | 4964.2;11112.0 | 2001_Hydro | Base | BPAT
NW Hydro_New | H | Hydro | 8 | schedule_flow_range | 5643.9;11646.7 | 2001_Hydro | Base | BPAT
NW Hydro_New | H | Hydro | 9 | schedule_flow_range | 4399.4;10667.7 | 2001_Hydro | Base | BPAT
NW Hydro_New | H | Hydro | 10 | schedule_flow_range | 5419.0;11469.8 | 2001_Hydro | Base | BPAT
NW Hydro_New | H | Hydro | 11 | schedule_flow_range | 6928.6;12657.4 | 2001_Hydro | Base | BPAT
NW Hydro_New | H | Hydro | 12 | schedule_flow_range | 9019.3;14302.1 | 2001_Hydro | Base | BPAT
NW Hydro_New | H | Hydro | 1 | schedule_flow_range | 11552.3;16294.7 | 2002_Hydro | Base | BPAT
NW Hydro_New | H | Hydro | 2 | schedule_flow_range | 10439.5;15419.3 | 2002_Hydro | Base | BPAT
NW Hydro_New | H | Hydro | 3 | schedule_flow_range | 9372.3;14579.8 | 2002_Hydro | Base | BPAT
NW Hydro_New | H | Hydro | 4 | schedule_flow_range | 12620.2;17134.8 | 2002_Hydro | Base | BPAT
NW Hydro_New | H | Hydro | 5 | schedule_flow_range | 14266.4;18429.8 | 2002_Hydro | Base | BPAT
NW Hydro_New | H | Hydro | 6 | schedule_flow_range | 17524.7;20331.0 | 2002_Hydro | Base | BPAT
NW Hydro_New | H | Hydro | 7 | schedule_flow_range | 13567.3;17879.8 | 2002_Hydro | Base | BPAT
NW Hydro_New | H | Hydro | 8 | schedule_flow_range | 8850.8;14169.5 | 2002_Hydro | Base | BPAT
NW Hydro_New | H | Hydro | 9 | schedule_flow_range | 6156.1;12049.7 | 2002_Hydro | Base | BPAT
NW Hydro_New | H | Hydro | 10 | schedule_flow_range | 7389.1;13019.6 | 2002_Hydro | Base | BPAT
NW Hydro_New | H | Hydro | 11 | schedule_flow_range | 8592.0;13965.9 | 2002_Hydro | Base | BPAT
NW Hydro_New | H | Hydro | 12 | schedule_flow_range | 9319.2;14538.0 | 2002_Hydro | Base | BPAT
NW Hydro_New | H | Hydro | 1 | schedule_flow_range | 8728.7;14073.5 | 2003_Hydro | Base | BPAT
NW Hydro_New | H | Hydro | 2 | schedule_flow_range | 8170.7;13634.5 | 2003_Hydro | Base | BPAT
NW Hydro_New | H | Hydro | 3 | schedule_flow_range | 11379.8;16159.0 | 2003_Hydro | Base | BPAT
NW Hydro_New | H | Hydro | 4 | schedule_flow_range | 12951.8;17395.6 | 2003_Hydro | Base | BPAT
NW Hydro_New | H | Hydro | 5 | schedule_flow_range | 14002.2;18222.0 | 2003_Hydro | Base | BPAT
NW Hydro_New | H | Hydro | 6 | schedule_flow_range | 14337.2;18485.5 | 2003_Hydro | Base | BPAT
NW Hydro_New | H | Hydro | 7 | schedule_flow_range | 8601.8;13973.6 | 2003_Hydro | Base | BPAT
NW Hydro_New | H | Hydro | 8 | schedule_flow_range | 7472.2;13085.0 | 2003_Hydro | Base | BPAT
NW Hydro_New | H | Hydro | 9 | schedule_flow_range | 5289.7;11368.1 | 2003_Hydro | Base | BPAT
NW Hydro_New | H | Hydro | 10 | schedule_flow_range | 7266.2;12922.9 | 2003_Hydro | Base | BPAT
NW Hydro_New | H | Hydro | 11 | schedule_flow_range | 8820.8;14145.9 | 2003_Hydro | Base | BPAT
NW Hydro_New | H | Hydro | 12 | schedule_flow_range | 11330.9;16120.5 | 2003_Hydro | Base | BPAT
NW Hydro_New | H | Hydro | 1 | schedule_flow_range | 10825.9;15723.3 | 2004_Hydro | Base | BPAT
NW Hydro_New | H | Hydro | 2 | schedule_flow_range | 9095.8;14362.3 | 2004_Hydro | Base | BPAT
NW Hydro_New | H | Hydro | 3 | schedule_flow_range | 9616.7;14772.0 | 2004_Hydro | Base | BPAT
NW Hydro_New | H | Hydro | 4 | schedule_flow_range | 9180.6;14428.9 | 2004_Hydro | Base | BPAT
NW Hydro_New | H | Hydro | 5 | schedule_flow_range | 12305.5;16887.2 | 2004_Hydro | Base | BPAT
NW Hydro_New | H | Hydro | 6 | schedule_flow_range | 13720.0;17999.9 | 2004_Hydro | Base | BPAT
NW Hydro_New | H | Hydro | 7 | schedule_flow_range | 8796.2;14126.6 | 2004_Hydro | Base | BPAT
NW Hydro_New | H | Hydro | 8 | schedule_flow_range | 7801.2;13343.8 | 2004_Hydro | Base | BPAT
NW Hydro_New | H | Hydro | 9 | schedule_flow_range | 7533.2;13133.0 | 2004_Hydro | Base | BPAT
NW Hydro_New | H | Hydro | 10 | schedule_flow_range | 8262.5;13706.7 | 2004_Hydro | Base | BPAT
NW Hydro_New | H | Hydro | 11 | schedule_flow_range | 9504.7;14683.9 | 2004_Hydro | Base | BPAT
NW Hydro_New | H | Hydro | 12 | schedule_flow_range | 12804.8;17280.0 | 2004_Hydro | Base | BPAT
NW Hydro_New | H | Hydro | 1 | schedule_flow_range | 11438.0;16204.7 | 2005_Hydro | Base | BPAT
NW Hydro_New | H | Hydro | 2 | schedule_flow_range | 9711.1;14846.3 | 2005_Hydro | Base | BPAT
NW Hydro_New | H | Hydro | 3 | schedule_flow_range | 9437.6;14631.2 | 2005_Hydro | Base | BPAT
NW Hydro_New | H | Hydro | 4 | schedule_flow_range | 8520.4;13909.6 | 2005_Hydro | Base | BPAT
NW Hydro_New | H | Hydro | 5 | schedule_flow_range | 14313.5;18466.9 | 2005_Hydro | Base | BPAT
NW Hydro_New | H | Hydro | 6 | schedule_flow_range | 12632.1;17144.1 | 2005_Hydro | Base | BPAT
NW Hydro_New | H | Hydro | 7 | schedule_flow_range | 9850.4;14955.8 | 2005_Hydro | Base | BPAT
NW Hydro_New | H | Hydro | 8 | schedule_flow_range | 7467.4;13081.2 | 2005_Hydro | Base | BPAT
NW Hydro_New | H | Hydro | 9 | schedule_flow_range | 5506.5;11538.6 | 2005_Hydro | Base | BPAT
NW Hydro_New | H | Hydro | 10 | schedule_flow_range | 7749.9;13303.5 | 2005_Hydro | Base | BPAT
NW Hydro_New | H | Hydro | 11 | schedule_flow_range | 9589.0;14750.2 | 2005_Hydro | Base | BPAT
NW Hydro_New | H | Hydro | 12 | schedule_flow_range | 10466.5;15440.5 | 2005_Hydro | Base | BPAT
NW Hydro_New | H | Hydro | 1 | schedule_flow_range | 13984.0;18207.6 | 2006_Hydro | Base | BPAT
NW Hydro_New | H | Hydro | 2 | schedule_flow_range | 12756.3;17241.9 | 2006_Hydro | Base | BPAT
NW Hydro_New | H | Hydro | 3 | schedule_flow_range | 12378.1;16944.3 | 2006_Hydro | Base | BPAT
NW Hydro_New | H | Hydro | 4 | schedule_flow_range | 17158.6;20331.0 | 2006_Hydro | Base | BPAT
NW Hydro_New | H | Hydro | 5 | schedule_flow_range | 18847.6;20331.0 | 2006_Hydro | Base | BPAT
NW Hydro_New | H | Hydro | 6 | schedule_flow_range | 17586.7;20331.0 | 2006_Hydro | Base | BPAT
NW Hydro_New | H | Hydro | 7 | schedule_flow_range | 10890.6;15774.1 | 2006_Hydro | Base | BPAT
NW Hydro_New | H | Hydro | 8 | schedule_flow_range | 7554.5;13149.8 | 2006_Hydro | Base | BPAT
NW Hydro_New | H | Hydro | 9 | schedule_flow_range | 5703.4;11693.6 | 2006_Hydro | Base | BPAT
NW Hydro_New | H | Hydro | 10 | schedule_flow_range | 6659.2;12445.5 | 2006_Hydro | Base | BPAT
NW Hydro_New | H | Hydro | 11 | schedule_flow_range | 8297.0;13733.9 | 2006_Hydro | Base | BPAT
NW Hydro_New | H | Hydro | 12 | schedule_flow_range | 11183.4;16004.5 | 2006_Hydro | Base | BPAT
NW Hydro_New | H | Hydro | 1 | schedule_flow_range | 14083.6;18285.9 | 2007_Hydro | Base | BPAT
NW Hydro_New | H | Hydro | 2 | schedule_flow_range | 9310.0;14530.8 | 2007_Hydro | Base | BPAT
NW Hydro_New | H | Hydro | 3 | schedule_flow_range | 15190.6;19156.8 | 2007_Hydro | Base | BPAT
NW Hydro_New | H | Hydro | 4 | schedule_flow_range | 14802.5;18851.5 | 2007_Hydro | Base | BPAT
NW Hydro_New | H | Hydro | 5 | schedule_flow_range | 17212.7;20331.0 | 2007_Hydro | Base | BPAT
NW Hydro_New | H | Hydro | 6 | schedule_flow_range | 13659.6;17952.5 | 2007_Hydro | Base | BPAT
NW Hydro_New | H | Hydro | 7 | schedule_flow_range | 10498.1;15465.4 | 2007_Hydro | Base | BPAT
NW Hydro_New | H | Hydro | 8 | schedule_flow_range | 7910.4;13429.7 | 2007_Hydro | Base | BPAT
NW Hydro_New | H | Hydro | 9 | schedule_flow_range | 4985.6;11128.9 | 2007_Hydro | Base | BPAT
NW Hydro_New | H | Hydro | 10 | schedule_flow_range | 6499.9;12320.1 | 2007_Hydro | Base | BPAT
NW Hydro_New | H | Hydro | 11 | schedule_flow_range | 7715.0;13276.0 | 2007_Hydro | Base | BPAT
NW Hydro_New | H | Hydro | 12 | schedule_flow_range | 10271.1;15286.8 | 2007_Hydro | Base | BPAT
NW Hydro_New | H | Hydro | 1 | schedule_flow_range | 11505.1;16257.5 | 2008_Hydro | Base | BPAT
NW Hydro_New | H | Hydro | 2 | schedule_flow_range | 9209.0;14451.3 | 2008_Hydro | Base | BPAT
NW Hydro_New | H | Hydro | 3 | schedule_flow_range | 10366.5;15361.9 | 2008_Hydro | Base | BPAT
NW Hydro_New | H | Hydro | 4 | schedule_flow_range | 9028.4;14309.2 | 2008_Hydro | Base | BPAT
NW Hydro_New | H | Hydro | 5 | schedule_flow_range | 16612.1;20275.1 | 2008_Hydro | Base | BPAT
NW Hydro_New | H | Hydro | 6 | schedule_flow_range | 19452.0;20331.0 | 2008_Hydro | Base | BPAT
NW Hydro_New | H | Hydro | 7 | schedule_flow_range | 12693.8;17192.7 | 2008_Hydro | Base | BPAT
NW Hydro_New | H | Hydro | 8 | schedule_flow_range | 6847.4;12593.5 | 2008_Hydro | Base | BPAT
NW Hydro_New | H | Hydro | 9 | schedule_flow_range | 5699.7;11690.7 | 2008_Hydro | Base | BPAT
NW Hydro_New | H | Hydro | 10 | schedule_flow_range | 6581.3;12384.2 | 2008_Hydro | Base | BPAT
NW Hydro_New | H | Hydro | 11 | schedule_flow_range | 7886.1;13410.6 | 2008_Hydro | Base | BPAT
NW Hydro_New | H | Hydro | 12 | schedule_flow_range | 10490.1;15459.1 | 2008_Hydro | Base | BPAT
NW Hydro_New | H | Hydro | 1 | schedule_flow_range | 13339.5;17700.6 | 2009_Hydro | Base | BPAT
NW Hydro_New | H | Hydro | 2 | schedule_flow_range | 8191.1;13650.5 | 2009_Hydro | Base | BPAT
NW Hydro_New | H | Hydro | 3 | schedule_flow_range | 9190.3;14436.6 | 2009_Hydro | Base | BPAT
NW Hydro_New | H | Hydro | 4 | schedule_flow_range | 13160.0;17559.4 | 2009_Hydro | Base | BPAT
NW Hydro_New | H | Hydro | 5 | schedule_flow_range | 15752.3;19598.7 | 2009_Hydro | Base | BPAT
NW Hydro_New | H | Hydro | 6 | schedule_flow_range | 17058.3;20331.0 | 2009_Hydro | Base | BPAT
NW Hydro_New | H | Hydro | 7 | schedule_flow_range | 8899.0;14207.4 | 2009_Hydro | Base | BPAT
NW Hydro_New | H | Hydro | 8 | schedule_flow_range | 5417.1;11468.3 | 2009_Hydro | Base | BPAT
NW Hydro_New | H | Hydro | 9 | schedule_flow_range | 4619.5;10840.9 | 2009_Hydro | Base | BPAT
NW Hydro_New | H | Hydro | 10 | schedule_flow_range | 6074.6;11985.6 | 2009_Hydro | Base | BPAT
NW Hydro_New | H | Hydro | 11 | schedule_flow_range | 8157.7;13624.3 | 2009_Hydro | Base | BPAT
NW Hydro_New | H | Hydro | 12 | schedule_flow_range | 10333.5;15335.9 | 2009_Hydro | Base | BPAT
NW Hydro_New | H | Hydro | 1 | schedule_flow_range | 8508.3;13900.1 | 2010_Hydro | Base | BPAT
NW Hydro_New | H | Hydro | 2 | schedule_flow_range | 7089.4;12783.9 | 2010_Hydro | Base | BPAT
NW Hydro_New | H | Hydro | 3 | schedule_flow_range | 7281.3;12934.8 | 2010_Hydro | Base | BPAT
NW Hydro_New | H | Hydro | 4 | schedule_flow_range | 6229.0;12107.0 | 2010_Hydro | Base | BPAT
NW Hydro_New | H | Hydro | 5 | schedule_flow_range | 11269.7;16072.4 | 2010_Hydro | Base | BPAT
NW Hydro_New | H | Hydro | 6 | schedule_flow_range | 17676.2;20331.0 | 2010_Hydro | Base | BPAT
NW Hydro_New | H | Hydro | 7 | schedule_flow_range | 10807.1;15708.4 | 2010_Hydro | Base | BPAT
NW Hydro_New | H | Hydro | 8 | schedule_flow_range | 6181.4;12069.6 | 2010_Hydro | Base | BPAT
NW Hydro_New | H | Hydro | 9 | schedule_flow_range | 5360.4;11423.7 | 2010_Hydro | Base | BPAT
NW Hydro_New | H | Hydro | 10 | schedule_flow_range | 7410.5;13036.5 | 2010_Hydro | Base | BPAT
NW Hydro_New | H | Hydro | 11 | schedule_flow_range | 9008.3;14293.4 | 2010_Hydro | Base | BPAT
NW Hydro_New | H | Hydro | 12 | schedule_flow_range | 10798.6;15701.8 | 2010_Hydro | Base | BPAT
NW Hydro_New | H | Hydro | 1 | schedule_flow_range | 15295.2;19239.1 | 2011_Hydro | Base | BPAT
NW Hydro_New | H | Hydro | 2 | schedule_flow_range | 15350.1;19282.3 | 2011_Hydro | Base | BPAT
NW Hydro_New | H | Hydro | 3 | schedule_flow_range | 17645.1;20331.0 | 2011_Hydro | Base | BPAT
NW Hydro_New | H | Hydro | 4 | schedule_flow_range | 16741.6;20331.0 | 2011_Hydro | Base | BPAT
NW Hydro_New | H | Hydro | 5 | schedule_flow_range | 17942.9;20331.0 | 2011_Hydro | Base | BPAT
NW Hydro_New | H | Hydro | 6 | schedule_flow_range | 18246.0;20331.0 | 2011_Hydro | Base | BPAT
NW Hydro_New | H | Hydro | 7 | schedule_flow_range | 16856.0;20331.0 | 2011_Hydro | Base | BPAT
NW Hydro_New | H | Hydro | 8 | schedule_flow_range | 12010.8;16655.4 | 2011_Hydro | Base | BPAT
NW Hydro_New | H | Hydro | 9 | schedule_flow_range | 8077.5;13561.2 | 2011_Hydro | Base | BPAT
NW Hydro_New | H | Hydro | 10 | schedule_flow_range | 8663.5;14022.1 | 2011_Hydro | Base | BPAT
NW Hydro_New | H | Hydro | 11 | schedule_flow_range | 9718.6;14852.2 | 2011_Hydro | Base | BPAT
NW Hydro_New | H | Hydro | 12 | schedule_flow_range | 10916.7;15794.7 | 2011_Hydro | Base | BPAT
NW Hydro_New | H | Hydro | 1 | schedule_flow_range | 11175.8;15998.5 | 2012_Hydro | Base | BPAT
NW Hydro_New | H | Hydro | 2 | schedule_flow_range | 9646.8;14795.7 | 2012_Hydro | Base | BPAT
NW Hydro_New | H | Hydro | 3 | schedule_flow_range | 15258.0;19209.8 | 2012_Hydro | Base | BPAT
NW Hydro_New | H | Hydro | 4 | schedule_flow_range | 16812.8;20331.0 | 2012_Hydro | Base | BPAT
NW Hydro_New | H | Hydro | 5 | schedule_flow_range | 18223.6;20331.0 | 2012_Hydro | Base | BPAT
NW Hydro_New | H | Hydro | 6 | schedule_flow_range | 17015.2;20331.0 | 2012_Hydro | Base | BPAT
NW Hydro_New | H | Hydro | 7 | schedule_flow_range | 15810.1;19644.1 | 2012_Hydro | Base | BPAT
NW Hydro_New | H | Hydro | 8 | schedule_flow_range | 12266.3;16856.4 | 2012_Hydro | Base | BPAT
NW Hydro_New | H | Hydro | 9 | schedule_flow_range | 7495.6;13103.4 | 2012_Hydro | Base | BPAT
NW Hydro_New | H | Hydro | 10 | schedule_flow_range | 6598.2;12397.5 | 2012_Hydro | Base | BPAT
NW Hydro_New | H | Hydro | 11 | schedule_flow_range | 10318.4;15324.0 | 2012_Hydro | Base | BPAT
NW Hydro_New | H | Hydro | 12 | schedule_flow_range | 15145.8;19121.5 | 2012_Hydro | Base | BPAT
NW Hydro_New | H | Hydro | 1 | schedule_flow_range | 14931.9;18953.3 | 2013_Hydro | Base | BPAT
NW Hydro_New | H | Hydro | 2 | schedule_flow_range | 9359.9;14570.0 | 2013_Hydro | Base | BPAT
NW Hydro_New | H | Hydro | 3 | schedule_flow_range | 9102.5;14367.5 | 2013_Hydro | Base | BPAT
NW Hydro_New | H | Hydro | 4 | schedule_flow_range | 14217.6;18391.4 | 2013_Hydro | Base | BPAT
NW Hydro_New | H | Hydro | 5 | schedule_flow_range | 16970.9;20331.0 | 2013_Hydro | Base | BPAT
NW Hydro_New | H | Hydro | 6 | schedule_flow_range | 15466.4;19373.8 | 2013_Hydro | Base | BPAT
NW Hydro_New | H | Hydro | 7 | schedule_flow_range | 12800.3;17276.4 | 2013_Hydro | Base | BPAT
NW Hydro_New | H | Hydro | 8 | schedule_flow_range | 8649.3;14011.0 | 2013_Hydro | Base | BPAT
NW Hydro_New | H | Hydro | 9 | schedule_flow_range | 6252.7;12125.7 | 2013_Hydro | Base | BPAT
NW Hydro_New | H | Hydro | 10 | schedule_flow_range | 7964.3;13472.1 | 2013_Hydro | Base | BPAT
NW Hydro_New | H | Hydro | 11 | schedule_flow_range | 8940.0;14239.7 | 2013_Hydro | Base | BPAT
NW Hydro_New | H | Hydro | 12 | schedule_flow_range | 10235.7;15259.0 | 2013_Hydro | Base | BPAT
NW Hydro_New | H | Hydro | 1 | schedule_flow_range | 10240.7;15262.9 | 2014_Hydro | Base | BPAT
NW Hydro_New | H | Hydro | 2 | schedule_flow_range | 7659.1;13232.1 | 2014_Hydro | Base | BPAT
NW Hydro_New | H | Hydro | 3 | schedule_flow_range | 16382.9;20094.7 | 2014_Hydro | Base | BPAT
NW Hydro_New | H | Hydro | 4 | schedule_flow_range | 15505.7;19404.7 | 2014_Hydro | Base | BPAT
NW Hydro_New | H | Hydro | 5 | schedule_flow_range | 17280.3;20331.0 | 2014_Hydro | Base | BPAT
NW Hydro_New | H | Hydro | 6 | schedule_flow_range | 16220.2;19966.8 | 2014_Hydro | Base | BPAT
NW Hydro_New | H | Hydro | 7 | schedule_flow_range | 13657.8;17951.0 | 2014_Hydro | Base | BPAT
NW Hydro_New | H | Hydro | 8 | schedule_flow_range | 8396.5;13812.1 | 2014_Hydro | Base | BPAT
NW Hydro_New | H | Hydro | 9 | schedule_flow_range | 5728.4;11713.3 | 2014_Hydro | Base | BPAT
NW Hydro_New | H | Hydro | 10 | schedule_flow_range | 6851.6;12596.8 | 2014_Hydro | Base | BPAT
NW Hydro_New | H | Hydro | 11 | schedule_flow_range | 9780.3;14900.7 | 2014_Hydro | Base | BPAT
NW Hydro_New | H | Hydro | 12 | schedule_flow_range | 13691.2;17977.3 | 2014_Hydro | Base | BPAT
NW Hydro_New | H | Hydro | 1 | schedule_flow_range | 15581.4;19464.2 | 2015_Hydro | Base | BPAT
NW Hydro_New | H | Hydro | 2 | schedule_flow_range | 16051.7;19834.2 | 2015_Hydro | Base | BPAT
NW Hydro_New | H | Hydro | 3 | schedule_flow_range | 16291.3;20022.7 | 2015_Hydro | Base | BPAT
NW Hydro_New | H | Hydro | 4 | schedule_flow_range | 11546.0;16289.7 | 2015_Hydro | Base | BPAT
NW Hydro_New | H | Hydro | 5 | schedule_flow_range | 11019.2;15875.4 | 2015_Hydro | Base | BPAT
NW Hydro_New | H | Hydro | 6 | schedule_flow_range | 9073.1;14344.4 | 2015_Hydro | Base | BPAT
NW Hydro_New | H | Hydro | 7 | schedule_flow_range | 7291.9;12943.2 | 2015_Hydro | Base | BPAT
NW Hydro_New | H | Hydro | 8 | schedule_flow_range | 7341.8;12982.4 | 2015_Hydro | Base | BPAT
NW Hydro_New | H | Hydro | 9 | schedule_flow_range | 6284.9;12151.0 | 2015_Hydro | Base | BPAT
NW Hydro_New | H | Hydro | 10 | schedule_flow_range | 6623.1;12417.1 | 2015_Hydro | Base | BPAT
NW Hydro_New | H | Hydro | 11 | schedule_flow_range | 9036.9;14315.9 | 2015_Hydro | Base | BPAT
NW Hydro_New | H | Hydro | 12 | schedule_flow_range | 10604.1;15548.8 | 2015_Hydro | Base | BPAT
NW Hydro_New | H | Hydro | 1 | schedule_flow_range | 11478.2;16236.4 | 2016_Hydro | Base | BPAT
NW Hydro_New | H | Hydro | 2 | schedule_flow_range | 12057.0;16691.8 | 2016_Hydro | Base | BPAT
NW Hydro_New | H | Hydro | 3 | schedule_flow_range | 16737.4;20331.0 | 2016_Hydro | Base | BPAT
NW Hydro_New | H | Hydro | 4 | schedule_flow_range | 16390.2;20100.5 | 2016_Hydro | Base | BPAT
NW Hydro_New | H | Hydro | 5 | schedule_flow_range | 15443.0;19355.4 | 2016_Hydro | Base | BPAT
NW Hydro_New | H | Hydro | 6 | schedule_flow_range | 11908.2;16574.7 | 2016_Hydro | Base | BPAT
NW Hydro_New | H | Hydro | 7 | schedule_flow_range | 8916.3;14221.1 | 2016_Hydro | Base | BPAT
NW Hydro_New | H | Hydro | 8 | schedule_flow_range | 7123.9;12811.0 | 2016_Hydro | Base | BPAT
NW Hydro_New | H | Hydro | 9 | schedule_flow_range | 6033.5;11953.3 | 2016_Hydro | Base | BPAT
NW Hydro_New | H | Hydro | 10 | schedule_flow_range | 8744.0;14085.5 | 2016_Hydro | Base | BPAT
NW Hydro_New | H | Hydro | 11 | schedule_flow_range | 11832.5;16515.1 | 2016_Hydro | Base | BPAT
NW Hydro_New | H | Hydro | 12 | schedule_flow_range | 13770.4;18039.6 | 2016_Hydro | Base | BPAT
NW Hydro_New | H | Hydro | 1 | schedule_flow_range | 14583.5;18679.2 | 2017_Hydro | Base | BPAT
NW Hydro_New | H | Hydro | 2 | schedule_flow_range | 13491.1;17819.9 | 2017_Hydro | Base | BPAT
NW Hydro_New | H | Hydro | 3 | schedule_flow_range | 17340.0;20331.0 | 2017_Hydro | Base | BPAT
NW Hydro_New | H | Hydro | 4 | schedule_flow_range | 16243.0;19984.7 | 2017_Hydro | Base | BPAT
NW Hydro_New | H | Hydro | 5 | schedule_flow_range | 16927.4;20331.0 | 2017_Hydro | Base | BPAT
NW Hydro_New | H | Hydro | 6 | schedule_flow_range | 16624.1;20284.5 | 2017_Hydro | Base | BPAT
NW Hydro_New | H | Hydro | 7 | schedule_flow_range | 11212.8;16027.6 | 2017_Hydro | Base | BPAT
NW Hydro_New | H | Hydro | 8 | schedule_flow_range | 7168.5;12846.1 | 2017_Hydro | Base | BPAT
NW Hydro_New | H | Hydro | 9 | schedule_flow_range | 7741.5;13296.8 | 2017_Hydro | Base | BPAT
NW Hydro_New | H | Hydro | 10 | schedule_flow_range | 6853.8;12598.5 | 2017_Hydro | Base | BPAT
NW Hydro_New | H | Hydro | 11 | schedule_flow_range | 8896.1;14205.2 | 2017_Hydro | Base | BPAT
NW Hydro_New | H | Hydro | 12 | schedule_flow_range | 12361.8;16931.5 | 2017_Hydro | Base | BPAT
NW Hydro_New | H | Hydro | 1 | schedule_flow_range | 15888.8;19706.1 | 2018_Hydro | Base | BPAT
NW Hydro_New | H | Hydro | 2 | schedule_flow_range | 15686.6;19547.0 | 2018_Hydro | Base | BPAT
NW Hydro_New | H | Hydro | 3 | schedule_flow_range | 15498.5;19399.0 | 2018_Hydro | Base | BPAT
NW Hydro_New | H | Hydro | 4 | schedule_flow_range | 15197.2;19162.0 | 2018_Hydro | Base | BPAT
NW Hydro_New | H | Hydro | 5 | schedule_flow_range | 16872.0;20331.0 | 2018_Hydro | Base | BPAT
NW Hydro_New | H | Hydro | 6 | schedule_flow_range | 15187.9;19154.7 | 2018_Hydro | Base | BPAT
NW Hydro_New | H | Hydro | 7 | schedule_flow_range | 10497.0;15464.5 | 2018_Hydro | Base | BPAT
NW Hydro_New | H | Hydro | 8 | schedule_flow_range | 7594.9;13181.5 | 2018_Hydro | Base | BPAT
NW Hydro_New | H | Hydro | 9 | schedule_flow_range | 6339.3;12193.8 | 2018_Hydro | Base | BPAT
NW Hydro_New | H | Hydro | 10 | schedule_flow_range | 6844.5;12591.2 | 2018_Hydro | Base | BPAT
NW Hydro_New | H | Hydro | 11 | schedule_flow_range | 9457.5;14646.8 | 2018_Hydro | Base | BPAT
NW Hydro_New | H | Hydro | 12 | schedule_flow_range | 9629.6;14782.2 | 2018_Hydro | Base | BPAT
NW Hydro_New | H | Hydro | 1 | schedule_flow_range | 10474.6;15446.9 | 2019_Hydro | Base | BPAT
NW Hydro_New | H | Hydro | 2 | schedule_flow_range | 9249.2;14482.9 | 2019_Hydro | Base | BPAT
NW Hydro_New | H | Hydro | 3 | schedule_flow_range | 10508.5;15473.5 | 2019_Hydro | Base | BPAT
NW Hydro_New | H | Hydro | 4 | schedule_flow_range | 11291.1;16089.2 | 2019_Hydro | Base | BPAT
NW Hydro_New | H | Hydro | 5 | schedule_flow_range | 15253.8;19206.5 | 2019_Hydro | Base | BPAT
NW Hydro_New | H | Hydro | 6 | schedule_flow_range | 11920.5;16584.3 | 2019_Hydro | Base | BPAT
NW Hydro_New | H | Hydro | 7 | schedule_flow_range | 8262.7;13706.9 | 2019_Hydro | Base | BPAT
NW Hydro_New | H | Hydro | 8 | schedule_flow_range | 7602.3;13187.3 | 2019_Hydro | Base | BPAT
NW Hydro_New | H | Hydro | 9 | schedule_flow_range | 5590.3;11604.6 | 2019_Hydro | Base | BPAT
NW Hydro_New | H | Hydro | 10 | schedule_flow_range | 6301.7;12164.2 | 2019_Hydro | Base | BPAT
NW Hydro_New | H | Hydro | 11 | schedule_flow_range | 8961.1;14256.2 | 2019_Hydro | Base | BPAT
NW Hydro_New | H | Hydro | 12 | schedule_flow_range | 8965.5;14259.7 | 2019_Hydro | Base | BPAT
NW Hydro_New | H | Hydro | 1 | schedule_flow_range | 11347.6;16133.7 | 2020_Hydro | Base | BPAT
NW Hydro_New | H | Hydro | 2 | schedule_flow_range | 13257.9;17636.4 | 2020_Hydro | Base | BPAT
NW Hydro_New | H | Hydro | 3 | schedule_flow_range | 10119.7;15167.7 | 2020_Hydro | Base | BPAT
NW Hydro_New | H | Hydro | 4 | schedule_flow_range | 7925.3;13441.5 | 2020_Hydro | Base | BPAT
NW Hydro_New | H | Hydro | 5 | schedule_flow_range | 15784.0;19623.6 | 2020_Hydro | Base | BPAT
NW Hydro_New | H | Hydro | 6 | schedule_flow_range | 15225.8;19184.5 | 2020_Hydro | Base | BPAT
NW Hydro_New | H | Hydro | 7 | schedule_flow_range | 13616.6;17918.6 | 2020_Hydro | Base | BPAT
NW Hydro_New | H | Hydro | 8 | schedule_flow_range | 10057.7;15118.9 | 2020_Hydro | Base | BPAT
NW Hydro_New | H | Hydro | 9 | schedule_flow_range | 7101.3;12793.2 | 2020_Hydro | Base | BPAT
NW Hydro_New | H | Hydro | 10 | schedule_flow_range | 7586.1;13174.6 | 2020_Hydro | Base | BPAT
NW Hydro_New | H | Hydro | 11 | schedule_flow_range | 10172.7;15209.4 | 2020_Hydro | Base | BPAT
NW Hydro_New | H | Hydro | 12 | schedule_flow_range | 10788.2;15693.6 | 2020_Hydro | Base | BPAT
PACW Hydro_New | H | Hydro | 1 | schedule_flow_range | 398.2;552.9 | 1998_Hydro | Base | PACW
PACW Hydro_New | H | Hydro | 2 | schedule_flow_range | 371.4;546.1 | 1998_Hydro | Base | PACW
PACW Hydro_New | H | Hydro | 3 | schedule_flow_range | 405.1;552.9 | 1998_Hydro | Base | PACW
PACW Hydro_New | H | Hydro | 4 | schedule_flow_range | 354.6;529.1 | 1998_Hydro | Base | PACW
PACW Hydro_New | H | Hydro | 5 | schedule_flow_range | 375.5;550.3 | 1998_Hydro | Base | PACW
PACW Hydro_New | H | Hydro | 6 | schedule_flow_range | 347.3;521.7 | 1998_Hydro | Base | PACW
PACW Hydro_New | H | Hydro | 7 | schedule_flow_range | 203.7;375.7 | 1998_Hydro | Base | PACW
PACW Hydro_New | H | Hydro | 8 | schedule_flow_range | 181.8;353.5 | 1998_Hydro | Base | PACW
PACW Hydro_New | H | Hydro | 9 | schedule_flow_range | 202.3;374.4 | 1998_Hydro | Base | PACW
PACW Hydro_New | H | Hydro | 10 | schedule_flow_range | 224.3;396.7 | 1998_Hydro | Base | PACW
PACW Hydro_New | H | Hydro | 11 | schedule_flow_range | 289.8;463.2 | 1998_Hydro | Base | PACW
PACW Hydro_New | H | Hydro | 12 | schedule_flow_range | 464.0;552.9 | 1998_Hydro | Base | PACW
PACW Hydro_New | H | Hydro | 1 | schedule_flow_range | 502.3;552.9 | 1999_Hydro | Base | PACW
PACW Hydro_New | H | Hydro | 2 | schedule_flow_range | 407.7;552.9 | 1999_Hydro | Base | PACW
PACW Hydro_New | H | Hydro | 3 | schedule_flow_range | 461.3;552.9 | 1999_Hydro | Base | PACW
PACW Hydro_New | H | Hydro | 4 | schedule_flow_range | 376.3;551.2 | 1999_Hydro | Base | PACW
PACW Hydro_New | H | Hydro | 5 | schedule_flow_range | 407.0;552.9 | 1999_Hydro | Base | PACW
PACW Hydro_New | H | Hydro | 6 | schedule_flow_range | 356.9;531.5 | 1999_Hydro | Base | PACW
PACW Hydro_New | H | Hydro | 7 | schedule_flow_range | 323.8;497.8 | 1999_Hydro | Base | PACW
PACW Hydro_New | H | Hydro | 8 | schedule_flow_range | 215.2;387.4 | 1999_Hydro | Base | PACW
PACW Hydro_New | H | Hydro | 9 | schedule_flow_range | 203.3;375.4 | 1999_Hydro | Base | PACW
PACW Hydro_New | H | Hydro | 10 | schedule_flow_range | 247.8;420.6 | 1999_Hydro | Base | PACW
PACW Hydro_New | H | Hydro | 11 | schedule_flow_range | 280.3;453.6 | 1999_Hydro | Base | PACW
PACW Hydro_New | H | Hydro | 12 | schedule_flow_range | 406.5;552.9 | 1999_Hydro | Base | PACW
PACW Hydro_New | H | Hydro | 1 | schedule_flow_range | 383.2;552.9 | 2000_Hydro | Base | PACW
PACW Hydro_New | H | Hydro | 2 | schedule_flow_range | 314.4;488.2 | 2000_Hydro | Base | PACW
PACW Hydro_New | H | Hydro | 3 | schedule_flow_range | 389.7;552.9 | 2000_Hydro | Base | PACW
PACW Hydro_New | H | Hydro | 4 | schedule_flow_range | 342.9;517.3 | 2000_Hydro | Base | PACW
PACW Hydro_New | H | Hydro | 5 | schedule_flow_range | 396.1;552.9 | 2000_Hydro | Base | PACW
PACW Hydro_New | H | Hydro | 6 | schedule_flow_range | 322.8;496.8 | 2000_Hydro | Base | PACW
PACW Hydro_New | H | Hydro | 7 | schedule_flow_range | 205.9;378.0 | 2000_Hydro | Base | PACW
PACW Hydro_New | H | Hydro | 8 | schedule_flow_range | 198.7;370.7 | 2000_Hydro | Base | PACW
PACW Hydro_New | H | Hydro | 9 | schedule_flow_range | 206.0;378.1 | 2000_Hydro | Base | PACW
PACW Hydro_New | H | Hydro | 10 | schedule_flow_range | 198.1;370.1 | 2000_Hydro | Base | PACW
PACW Hydro_New | H | Hydro | 11 | schedule_flow_range | 199.8;371.8 | 2000_Hydro | Base | PACW
PACW Hydro_New | H | Hydro | 12 | schedule_flow_range | 232.5;405.0 | 2000_Hydro | Base | PACW
PACW Hydro_New | H | Hydro | 1 | schedule_flow_range | 161.0;332.3 | 2001_Hydro | Base | PACW
PACW Hydro_New | H | Hydro | 2 | schedule_flow_range | 132.8;303.7 | 2001_Hydro | Base | PACW
PACW Hydro_New | H | Hydro | 3 | schedule_flow_range | 143.2;314.3 | 2001_Hydro | Base | PACW
PACW Hydro_New | H | Hydro | 4 | schedule_flow_range | 198.6;370.6 | 2001_Hydro | Base | PACW
PACW Hydro_New | H | Hydro | 5 | schedule_flow_range | 303.2;476.9 | 2001_Hydro | Base | PACW
PACW Hydro_New | H | Hydro | 6 | schedule_flow_range | 206.6;378.8 | 2001_Hydro | Base | PACW
PACW Hydro_New | H | Hydro | 7 | schedule_flow_range | 140.3;311.3 | 2001_Hydro | Base | PACW
PACW Hydro_New | H | Hydro | 8 | schedule_flow_range | 123.5;294.2 | 2001_Hydro | Base | PACW
PACW Hydro_New | H | Hydro | 9 | schedule_flow_range | 122.4;293.2 | 2001_Hydro | Base | PACW
PACW Hydro_New | H | Hydro | 10 | schedule_flow_range | 162.2;333.6 | 2001_Hydro | Base | PACW
PACW Hydro_New | H | Hydro | 11 | schedule_flow_range | 206.0;378.2 | 2001_Hydro | Base | PACW
PACW Hydro_New | H | Hydro | 12 | schedule_flow_range | 287.3;460.7 | 2001_Hydro | Base | PACW
PACW Hydro_New | H | Hydro | 1 | schedule_flow_range | 381.2;552.9 | 2002_Hydro | Base | PACW
PACW Hydro_New | H | Hydro | 2 | schedule_flow_range | 277.0;450.2 | 2002_Hydro | Base | PACW
PACW Hydro_New | H | Hydro | 3 | schedule_flow_range | 303.0;476.7 | 2002_Hydro | Base | PACW
PACW Hydro_New | H | Hydro | 4 | schedule_flow_range | 301.8;475.5 | 2002_Hydro | Base | PACW
PACW Hydro_New | H | Hydro | 5 | schedule_flow_range | 341.7;516.0 | 2002_Hydro | Base | PACW
PACW Hydro_New | H | Hydro | 6 | schedule_flow_range | 254.8;427.7 | 2002_Hydro | Base | PACW
PACW Hydro_New | H | Hydro | 7 | schedule_flow_range | 156.5;327.8 | 2002_Hydro | Base | PACW
PACW Hydro_New | H | Hydro | 8 | schedule_flow_range | 115.3;285.9 | 2002_Hydro | Base | PACW
PACW Hydro_New | H | Hydro | 9 | schedule_flow_range | 83.1;253.3 | 2002_Hydro | Base | PACW
PACW Hydro_New | H | Hydro | 10 | schedule_flow_range | 113.3;283.9 | 2002_Hydro | Base | PACW
PACW Hydro_New | H | Hydro | 11 | schedule_flow_range | 117.1;287.8 | 2002_Hydro | Base | PACW
PACW Hydro_New | H | Hydro | 12 | schedule_flow_range | 147.1;318.2 | 2002_Hydro | Base | PACW
PACW Hydro_New | H | Hydro | 1 | schedule_flow_range | 332.2;506.3 | 2003_Hydro | Base | PACW
PACW Hydro_New | H | Hydro | 2 | schedule_flow_range | 333.6;507.7 | 2003_Hydro | Base | PACW
PACW Hydro_New | H | Hydro | 3 | schedule_flow_range | 342.0;516.3 | 2003_Hydro | Base | PACW
PACW Hydro_New | H | Hydro | 4 | schedule_flow_range | 363.4;538.0 | 2003_Hydro | Base | PACW
PACW Hydro_New | H | Hydro | 5 | schedule_flow_range | 293.4;466.9 | 2003_Hydro | Base | PACW
PACW Hydro_New | H | Hydro | 6 | schedule_flow_range | 192.3;364.2 | 2003_Hydro | Base | PACW
PACW Hydro_New | H | Hydro | 7 | schedule_flow_range | 145.1;316.2 | 2003_Hydro | Base | PACW
PACW Hydro_New | H | Hydro | 8 | schedule_flow_range | 122.0;292.8 | 2003_Hydro | Base | PACW
PACW Hydro_New | H | Hydro | 9 | schedule_flow_range | 152.6;323.8 | 2003_Hydro | Base | PACW
PACW Hydro_New | H | Hydro | 10 | schedule_flow_range | 160.8;332.1 | 2003_Hydro | Base | PACW
PACW Hydro_New | H | Hydro | 11 | schedule_flow_range | 197.9;369.8 | 2003_Hydro | Base | PACW
PACW Hydro_New | H | Hydro | 12 | schedule_flow_range | 286.5;459.9 | 2003_Hydro | Base | PACW
PACW Hydro_New | H | Hydro | 1 | schedule_flow_range | 240.0;412.6 | 2004_Hydro | Base | PACW
PACW Hydro_New | H | Hydro | 2 | schedule_flow_range | 299.1;472.7 | 2004_Hydro | Base | PACW
PACW Hydro_New | H | Hydro | 3 | schedule_flow_range | 249.5;422.3 | 2004_Hydro | Base | PACW
PACW Hydro_New | H | Hydro | 4 | schedule_flow_range | 217.1;389.4 | 2004_Hydro | Base | PACW
PACW Hydro_New | H | Hydro | 5 | schedule_flow_range | 243.9;416.6 | 2004_Hydro | Base | PACW
PACW Hydro_New | H | Hydro | 6 | schedule_flow_range | 254.5;427.3 | 2004_Hydro | Base | PACW
PACW Hydro_New | H | Hydro | 7 | schedule_flow_range | 189.9;361.7 | 2004_Hydro | Base | PACW
PACW Hydro_New | H | Hydro | 8 | schedule_flow_range | 154.8;326.1 | 2004_Hydro | Base | PACW
PACW Hydro_New | H | Hydro | 9 | schedule_flow_range | 216.0;388.3 | 2004_Hydro | Base | PACW
PACW Hydro_New | H | Hydro | 10 | schedule_flow_range | 172.4;344.0 | 2004_Hydro | Base | PACW
PACW Hydro_New | H | Hydro | 11 | schedule_flow_range | 229.1;401.6 | 2004_Hydro | Base | PACW
PACW Hydro_New | H | Hydro | 12 | schedule_flow_range | 269.1;442.2 | 2004_Hydro | Base | PACW
PACW Hydro_New | H | Hydro | 1 | schedule_flow_range | 254.6;427.5 | 2005_Hydro | Base | PACW
PACW Hydro_New | H | Hydro | 2 | schedule_flow_range | 195.7;367.6 | 2005_Hydro | Base | PACW
PACW Hydro_New | H | Hydro | 3 | schedule_flow_range | 168.2;339.7 | 2005_Hydro | Base | PACW
PACW Hydro_New | H | Hydro | 4 | schedule_flow_range | 250.8;423.6 | 2005_Hydro | Base | PACW
PACW Hydro_New | H | Hydro | 5 | schedule_flow_range | 297.2;470.7 | 2005_Hydro | Base | PACW
PACW Hydro_New | H | Hydro | 6 | schedule_flow_range | 238.3;411.0 | 2005_Hydro | Base | PACW
PACW Hydro_New | H | Hydro | 7 | schedule_flow_range | 229.0;401.5 | 2005_Hydro | Base | PACW
PACW Hydro_New | H | Hydro | 8 | schedule_flow_range | 206.2;378.3 | 2005_Hydro | Base | PACW
PACW Hydro_New | H | Hydro | 9 | schedule_flow_range | 123.2;294.0 | 2005_Hydro | Base | PACW
PACW Hydro_New | H | Hydro | 10 | schedule_flow_range | 141.4;312.5 | 2005_Hydro | Base | PACW
PACW Hydro_New | H | Hydro | 11 | schedule_flow_range | 230.4;402.8 | 2005_Hydro | Base | PACW
PACW Hydro_New | H | Hydro | 12 | schedule_flow_range | 243.6;416.3 | 2005_Hydro | Base | PACW
PACW Hydro_New | H | Hydro | 1 | schedule_flow_range | 497.1;552.9 | 2006_Hydro | Base | PACW
PACW Hydro_New | H | Hydro | 2 | schedule_flow_range | 377.4;552.2 | 2006_Hydro | Base | PACW
PACW Hydro_New | H | Hydro | 3 | schedule_flow_range | 330.4;504.6 | 2006_Hydro | Base | PACW
PACW Hydro_New | H | Hydro | 4 | schedule_flow_range | 340.2;514.5 | 2006_Hydro | Base | PACW
PACW Hydro_New | H | Hydro | 5 | schedule_flow_range | 403.2;552.9 | 2006_Hydro | Base | PACW
PACW Hydro_New | H | Hydro | 6 | schedule_flow_range | 413.7;552.9 | 2006_Hydro | Base | PACW
PACW Hydro_New | H | Hydro | 7 | schedule_flow_range | 311.2;485.0 | 2006_Hydro | Base | PACW
PACW Hydro_New | H | Hydro | 8 | schedule_flow_range | 239.9;412.6 | 2006_Hydro | Base | PACW
PACW Hydro_New | H | Hydro | 9 | schedule_flow_range | 183.0;354.8 | 2006_Hydro | Base | PACW
PACW Hydro_New | H | Hydro | 10 | schedule_flow_range | 179.3;351.0 | 2006_Hydro | Base | PACW
PACW Hydro_New | H | Hydro | 11 | schedule_flow_range | 364.3;539.0 | 2006_Hydro | Base | PACW
PACW Hydro_New | H | Hydro | 12 | schedule_flow_range | 362.4;537.0 | 2006_Hydro | Base | PACW
PACW Hydro_New | H | Hydro | 1 | schedule_flow_range | 381.8;552.9 | 2007_Hydro | Base | PACW
PACW Hydro_New | H | Hydro | 2 | schedule_flow_range | 234.9;407.5 | 2007_Hydro | Base | PACW
PACW Hydro_New | H | Hydro | 3 | schedule_flow_range | 406.0;552.9 | 2007_Hydro | Base | PACW
PACW Hydro_New | H | Hydro | 4 | schedule_flow_range | 338.9;513.1 | 2007_Hydro | Base | PACW
PACW Hydro_New | H | Hydro | 5 | schedule_flow_range | 304.3;477.9 | 2007_Hydro | Base | PACW
PACW Hydro_New | H | Hydro | 6 | schedule_flow_range | 235.8;408.4 | 2007_Hydro | Base | PACW
PACW Hydro_New | H | Hydro | 7 | schedule_flow_range | 215.1;387.4 | 2007_Hydro | Base | PACW
PACW Hydro_New | H | Hydro | 8 | schedule_flow_range | 185.1;356.8 | 2007_Hydro | Base | PACW
PACW Hydro_New | H | Hydro | 9 | schedule_flow_range | 176.7;348.3 | 2007_Hydro | Base | PACW
PACW Hydro_New | H | Hydro | 10 | schedule_flow_range | 171.3;342.8 | 2007_Hydro | Base | PACW
PACW Hydro_New | H | Hydro | 11 | schedule_flow_range | 203.1;375.1 | 2007_Hydro | Base | PACW
PACW Hydro_New | H | Hydro | 12 | schedule_flow_range | 350.6;525.1 | 2007_Hydro | Base | PACW
PACW Hydro_New | H | Hydro | 1 | schedule_flow_range | 356.7;531.2 | 2008_Hydro | Base | PACW
PACW Hydro_New | H | Hydro | 2 | schedule_flow_range | 231.0;403.5 | 2008_Hydro | Base | PACW
PACW Hydro_New | H | Hydro | 3 | schedule_flow_range | 265.3;438.3 | 2008_Hydro | Base | PACW
PACW Hydro_New | H | Hydro | 4 | schedule_flow_range | 260.2;433.2 | 2008_Hydro | Base | PACW
PACW Hydro_New | H | Hydro | 5 | schedule_flow_range | 338.9;513.1 | 2008_Hydro | Base | PACW
PACW Hydro_New | H | Hydro | 6 | schedule_flow_range | 456.6;552.9 | 2008_Hydro | Base | PACW
PACW Hydro_New | H | Hydro | 7 | schedule_flow_range | 315.4;489.2 | 2008_Hydro | Base | PACW
PACW Hydro_New | H | Hydro | 8 | schedule_flow_range | 204.9;377.0 | 2008_Hydro | Base | PACW
PACW Hydro_New | H | Hydro | 9 | schedule_flow_range | 190.0;361.9 | 2008_Hydro | Base | PACW
PACW Hydro_New | H | Hydro | 10 | schedule_flow_range | 154.5;325.7 | 2008_Hydro | Base | PACW
PACW Hydro_New | H | Hydro | 11 | schedule_flow_range | 232.8;405.3 | 2008_Hydro | Base | PACW
PACW Hydro_New | H | Hydro | 12 | schedule_flow_range | 227.9;400.3 | 2008_Hydro | Base | PACW
PACW Hydro_New | H | Hydro | 1 | schedule_flow_range | 313.3;487.2 | 2009_Hydro | Base | PACW
PACW Hydro_New | H | Hydro | 2 | schedule_flow_range | 198.0;369.9 | 2009_Hydro | Base | PACW
PACW Hydro_New | H | Hydro | 3 | schedule_flow_range | 235.2;407.8 | 2009_Hydro | Base | PACW
PACW Hydro_New | H | Hydro | 4 | schedule_flow_range | 307.0;480.7 | 2009_Hydro | Base | PACW
PACW Hydro_New | H | Hydro | 5 | schedule_flow_range | 434.3;552.9 | 2009_Hydro | Base | PACW
PACW Hydro_New | H | Hydro | 6 | schedule_flow_range | 316.9;490.7 | 2009_Hydro | Base | PACW
PACW Hydro_New | H | Hydro | 7 | schedule_flow_range | 201.1;373.1 | 2009_Hydro | Base | PACW
PACW Hydro_New | H | Hydro | 8 | schedule_flow_range | 152.7;323.9 | 2009_Hydro | Base | PACW
PACW Hydro_New | H | Hydro | 9 | schedule_flow_range | 132.1;303.0 | 2009_Hydro | Base | PACW
PACW Hydro_New | H | Hydro | 10 | schedule_flow_range | 145.3;316.4 | 2009_Hydro | Base | PACW
PACW Hydro_New | H | Hydro | 11 | schedule_flow_range | 214.4;386.6 | 2009_Hydro | Base | PACW
PACW Hydro_New | H | Hydro | 12 | schedule_flow_range | 241.6;414.2 | 2009_Hydro | Base | PACW
PACW Hydro_New | H | Hydro | 1 | schedule_flow_range | 334.1;508.2 | 2010_Hydro | Base | PACW
PACW Hydro_New | H | Hydro | 2 | schedule_flow_range | 193.1;365.0 | 2010_Hydro | Base | PACW
PACW Hydro_New | H | Hydro | 3 | schedule_flow_range | 248.8;421.6 | 2010_Hydro | Base | PACW
PACW Hydro_New | H | Hydro | 4 | schedule_flow_range | 239.9;412.6 | 2010_Hydro | Base | PACW
PACW Hydro_New | H | Hydro | 5 | schedule_flow_range | 291.5;465.0 | 2010_Hydro | Base | PACW
PACW Hydro_New | H | Hydro | 6 | schedule_flow_range | 408.2;552.9 | 2010_Hydro | Base | PACW
PACW Hydro_New | H | Hydro | 7 | schedule_flow_range | 225.1;397.5 | 2010_Hydro | Base | PACW
PACW Hydro_New | H | Hydro | 8 | schedule_flow_range | 138.8;309.8 | 2010_Hydro | Base | PACW
PACW Hydro_New | H | Hydro | 9 | schedule_flow_range | 163.7;335.1 | 2010_Hydro | Base | PACW
PACW Hydro_New | H | Hydro | 10 | schedule_flow_range | 189.7;361.6 | 2010_Hydro | Base | PACW
PACW Hydro_New | H | Hydro | 11 | schedule_flow_range | 257.8;430.8 | 2010_Hydro | Base | PACW
PACW Hydro_New | H | Hydro | 12 | schedule_flow_range | 366.3;540.9 | 2010_Hydro | Base | PACW
PACW Hydro_New | H | Hydro | 1 | schedule_flow_range | 449.4;552.9 | 2011_Hydro | Base | PACW
PACW Hydro_New | H | Hydro | 2 | schedule_flow_range | 341.2;515.5 | 2011_Hydro | Base | PACW
PACW Hydro_New | H | Hydro | 3 | schedule_flow_range | 436.5;552.9 | 2011_Hydro | Base | PACW
PACW Hydro_New | H | Hydro | 4 | schedule_flow_range | 416.5;552.9 | 2011_Hydro | Base | PACW
PACW Hydro_New | H | Hydro | 5 | schedule_flow_range | 474.1;552.9 | 2011_Hydro | Base | PACW
PACW Hydro_New | H | Hydro | 6 | schedule_flow_range | 411.2;552.9 | 2011_Hydro | Base | PACW
PACW Hydro_New | H | Hydro | 7 | schedule_flow_range | 366.4;541.1 | 2011_Hydro | Base | PACW
PACW Hydro_New | H | Hydro | 8 | schedule_flow_range | 222.7;395.1 | 2011_Hydro | Base | PACW
PACW Hydro_New | H | Hydro | 9 | schedule_flow_range | 215.9;388.1 | 2011_Hydro | Base | PACW
PACW Hydro_New | H | Hydro | 10 | schedule_flow_range | 181.7;353.4 | 2011_Hydro | Base | PACW
PACW Hydro_New | H | Hydro | 11 | schedule_flow_range | 282.3;455.6 | 2011_Hydro | Base | PACW
PACW Hydro_New | H | Hydro | 12 | schedule_flow_range | 256.5;429.5 | 2011_Hydro | Base | PACW
PACW Hydro_New | H | Hydro | 1 | schedule_flow_range | 402.7;552.9 | 2012_Hydro | Base | PACW
PACW Hydro_New | H | Hydro | 2 | schedule_flow_range | 351.9;526.4 | 2012_Hydro | Base | PACW
PACW Hydro_New | H | Hydro | 3 | schedule_flow_range | 397.7;552.9 | 2012_Hydro | Base | PACW
PACW Hydro_New | H | Hydro | 4 | schedule_flow_range | 301.5;475.1 | 2012_Hydro | Base | PACW
PACW Hydro_New | H | Hydro | 5 | schedule_flow_range | 417.7;552.9 | 2012_Hydro | Base | PACW
PACW Hydro_New | H | Hydro | 6 | schedule_flow_range | 354.3;528.8 | 2012_Hydro | Base | PACW
PACW Hydro_New | H | Hydro | 7 | schedule_flow_range | 334.2;508.4 | 2012_Hydro | Base | PACW
PACW Hydro_New | H | Hydro | 8 | schedule_flow_range | 237.4;410.0 | 2012_Hydro | Base | PACW
PACW Hydro_New | H | Hydro | 9 | schedule_flow_range | 214.9;387.2 | 2012_Hydro | Base | PACW
PACW Hydro_New | H | Hydro | 10 | schedule_flow_range | 171.8;343.4 | 2012_Hydro | Base | PACW
PACW Hydro_New | H | Hydro | 11 | schedule_flow_range | 364.5;539.2 | 2012_Hydro | Base | PACW
PACW Hydro_New | H | Hydro | 12 | schedule_flow_range | 403.8;552.9 | 2012_Hydro | Base | PACW
PACW Hydro_New | H | Hydro | 1 | schedule_flow_range | 321.2;495.1 | 2013_Hydro | Base | PACW
PACW Hydro_New | H | Hydro | 2 | schedule_flow_range | 279.6;452.9 | 2013_Hydro | Base | PACW
PACW Hydro_New | H | Hydro | 3 | schedule_flow_range | 178.5;350.2 | 2013_Hydro | Base | PACW
PACW Hydro_New | H | Hydro | 4 | schedule_flow_range | 277.9;451.2 | 2013_Hydro | Base | PACW
PACW Hydro_New | H | Hydro | 5 | schedule_flow_range | 353.6;528.0 | 2013_Hydro | Base | PACW
PACW Hydro_New | H | Hydro | 6 | schedule_flow_range | 262.2;435.2 | 2013_Hydro | Base | PACW
PACW Hydro_New | H | Hydro | 7 | schedule_flow_range | 211.2;383.3 | 2013_Hydro | Base | PACW
PACW Hydro_New | H | Hydro | 8 | schedule_flow_range | 172.7;344.3 | 2013_Hydro | Base | PACW
PACW Hydro_New | H | Hydro | 9 | schedule_flow_range | 153.4;324.6 | 2013_Hydro | Base | PACW
PACW Hydro_New | H | Hydro | 10 | schedule_flow_range | 207.5;379.6 | 2013_Hydro | Base | PACW
PACW Hydro_New | H | Hydro | 11 | schedule_flow_range | 201.3;373.3 | 2013_Hydro | Base | PACW
PACW Hydro_New | H | Hydro | 12 | schedule_flow_range | 218.9;391.2 | 2013_Hydro | Base | PACW
PACW Hydro_New | H | Hydro | 1 | schedule_flow_range | 281.7;455.0 | 2014_Hydro | Base | PACW
PACW Hydro_New | H | Hydro | 2 | schedule_flow_range | 276.3;449.5 | 2014_Hydro | Base | PACW
PACW Hydro_New | H | Hydro | 3 | schedule_flow_range | 467.7;552.9 | 2014_Hydro | Base | PACW
PACW Hydro_New | H | Hydro | 4 | schedule_flow_range | 354.4;528.9 | 2014_Hydro | Base | PACW
PACW Hydro_New | H | Hydro | 5 | schedule_flow_range | 405.9;552.9 | 2014_Hydro | Base | PACW
PACW Hydro_New | H | Hydro | 6 | schedule_flow_range | 274.5;447.8 | 2014_Hydro | Base | PACW
PACW Hydro_New | H | Hydro | 7 | schedule_flow_range | 236.0;408.6 | 2014_Hydro | Base | PACW
PACW Hydro_New | H | Hydro | 8 | schedule_flow_range | 186.1;357.9 | 2014_Hydro | Base | PACW
PACW Hydro_New | H | Hydro | 9 | schedule_flow_range | 139.2;310.2 | 2014_Hydro | Base | PACW
PACW Hydro_New | H | Hydro | 10 | schedule_flow_range | 190.4;362.2 | 2014_Hydro | Base | PACW
PACW Hydro_New | H | Hydro | 11 | schedule_flow_range | 294.6;468.1 | 2014_Hydro | Base | PACW
PACW Hydro_New | H | Hydro | 12 | schedule_flow_range | 398.8;552.9 | 2014_Hydro | Base | PACW
PACW Hydro_New | H | Hydro | 1 | schedule_flow_range | 386.9;552.9 | 2015_Hydro | Base | PACW
PACW Hydro_New | H | Hydro | 2 | schedule_flow_range | 339.5;513.7 | 2015_Hydro | Base | PACW
PACW Hydro_New | H | Hydro | 3 | schedule_flow_range | 284.7;458.1 | 2015_Hydro | Base | PACW
PACW Hydro_New | H | Hydro | 4 | schedule_flow_range | 214.0;386.2 | 2015_Hydro | Base | PACW
PACW Hydro_New | H | Hydro | 5 | schedule_flow_range | 171.2;342.7 | 2015_Hydro | Base | PACW
PACW Hydro_New | H | Hydro | 6 | schedule_flow_range | 176.6;348.2 | 2015_Hydro | Base | PACW
PACW Hydro_New | H | Hydro | 7 | schedule_flow_range | 165.8;337.3 | 2015_Hydro | Base | PACW
PACW Hydro_New | H | Hydro | 8 | schedule_flow_range | 120.5;291.2 | 2015_Hydro | Base | PACW
PACW Hydro_New | H | Hydro | 9 | schedule_flow_range | 119.8;290.6 | 2015_Hydro | Base | PACW
PACW Hydro_New | H | Hydro | 10 | schedule_flow_range | 102.7;273.1 | 2015_Hydro | Base | PACW
PACW Hydro_New | H | Hydro | 11 | schedule_flow_range | 260.5;433.5 | 2015_Hydro | Base | PACW
PACW Hydro_New | H | Hydro | 12 | schedule_flow_range | 374.5;549.3 | 2015_Hydro | Base | PACW
PACW Hydro_New | H | Hydro | 1 | schedule_flow_range | 343.8;518.1 | 2016_Hydro | Base | PACW
PACW Hydro_New | H | Hydro | 2 | schedule_flow_range | 392.9;552.9 | 2016_Hydro | Base | PACW
PACW Hydro_New | H | Hydro | 3 | schedule_flow_range | 548.1;552.9 | 2016_Hydro | Base | PACW
PACW Hydro_New | H | Hydro | 4 | schedule_flow_range | 360.4;535.0 | 2016_Hydro | Base | PACW
PACW Hydro_New | H | Hydro | 5 | schedule_flow_range | 316.5;490.4 | 2016_Hydro | Base | PACW
PACW Hydro_New | H | Hydro | 6 | schedule_flow_range | 240.4;413.0 | 2016_Hydro | Base | PACW
PACW Hydro_New | H | Hydro | 7 | schedule_flow_range | 201.7;373.7 | 2016_Hydro | Base | PACW
PACW Hydro_New | H | Hydro | 8 | schedule_flow_range | 160.1;331.5 | 2016_Hydro | Base | PACW
PACW Hydro_New | H | Hydro | 9 | schedule_flow_range | 151.3;322.5 | 2016_Hydro | Base | PACW
PACW Hydro_New | H | Hydro | 10 | schedule_flow_range | 298.4;472.0 | 2016_Hydro | Base | PACW
PACW Hydro_New | H | Hydro | 11 | schedule_flow_range | 379.8;552.9 | 2016_Hydro | Base | PACW
PACW Hydro_New | H | Hydro | 12 | schedule_flow_range | 363.4;538.0 | 2016_Hydro | Base | PACW
PACW Hydro_New | H | Hydro | 1 | schedule_flow_range | 374.8;549.6 | 2017_Hydro | Base | PACW
PACW Hydro_New | H | Hydro | 2 | schedule_flow_range | 437.9;552.9 | 2017_Hydro | Base | PACW
PACW Hydro_New | H | Hydro | 3 | schedule_flow_range | 554.7;651.0 | 2017_Hydro | Base | PACW
PACW Hydro_New | H | Hydro | 4 | schedule_flow_range | 524.6;552.9 | 2017_Hydro | Base | PACW
PACW Hydro_New | H | Hydro | 5 | schedule_flow_range | 554.7;651.0 | 2017_Hydro | Base | PACW
PACW Hydro_New | H | Hydro | 6 | schedule_flow_range | 471.7;552.9 | 2017_Hydro | Base | PACW
PACW Hydro_New | H | Hydro | 7 | schedule_flow_range | 268.6;441.7 | 2017_Hydro | Base | PACW
PACW Hydro_New | H | Hydro | 8 | schedule_flow_range | 182.8;354.5 | 2017_Hydro | Base | PACW
PACW Hydro_New | H | Hydro | 9 | schedule_flow_range | 266.9;440.0 | 2017_Hydro | Base | PACW
PACW Hydro_New | H | Hydro | 10 | schedule_flow_range | 223.2;395.6 | 2017_Hydro | Base | PACW
PACW Hydro_New | H | Hydro | 11 | schedule_flow_range | 359.7;534.3 | 2017_Hydro | Base | PACW
PACW Hydro_New | H | Hydro | 12 | schedule_flow_range | 411.8;552.9 | 2017_Hydro | Base | PACW
PACW Hydro_New | H | Hydro | 1 | schedule_flow_range | 428.6;552.9 | 2018_Hydro | Base | PACW
PACW Hydro_New | H | Hydro | 2 | schedule_flow_range | 342.7;517.0 | 2018_Hydro | Base | PACW
PACW Hydro_New | H | Hydro | 3 | schedule_flow_range | 261.7;434.7 | 2018_Hydro | Base | PACW
PACW Hydro_New | H | Hydro | 4 | schedule_flow_range | 371.7;546.5 | 2018_Hydro | Base | PACW
PACW Hydro_New | H | Hydro | 5 | schedule_flow_range | 381.8;552.9 | 2018_Hydro | Base | PACW
PACW Hydro_New | H | Hydro | 6 | schedule_flow_range | 253.1;426.0 | 2018_Hydro | Base | PACW
PACW Hydro_New | H | Hydro | 7 | schedule_flow_range | 211.2;383.4 | 2018_Hydro | Base | PACW
PACW Hydro_New | H | Hydro | 8 | schedule_flow_range | 132.9;303.8 | 2018_Hydro | Base | PACW
PACW Hydro_New | H | Hydro | 9 | schedule_flow_range | 120.6;291.4 | 2018_Hydro | Base | PACW
PACW Hydro_New | H | Hydro | 10 | schedule_flow_range | 111.9;282.5 | 2018_Hydro | Base | PACW
PACW Hydro_New | H | Hydro | 11 | schedule_flow_range | 218.4;390.7 | 2018_Hydro | Base | PACW
PACW Hydro_New | H | Hydro | 12 | schedule_flow_range | 236.0;408.5 | 2018_Hydro | Base | PACW
PACW Hydro_New | H | Hydro | 1 | schedule_flow_range | 291.1;464.5 | 2019_Hydro | Base | PACW
PACW Hydro_New | H | Hydro | 2 | schedule_flow_range | 183.9;355.6 | 2019_Hydro | Base | PACW
PACW Hydro_New | H | Hydro | 3 | schedule_flow_range | 244.3;417.0 | 2019_Hydro | Base | PACW
PACW Hydro_New | H | Hydro | 4 | schedule_flow_range | 344.1;518.5 | 2019_Hydro | Base | PACW
PACW Hydro_New | H | Hydro | 5 | schedule_flow_range | 351.4;525.9 | 2019_Hydro | Base | PACW
PACW Hydro_New | H | Hydro | 6 | schedule_flow_range | 303.7;477.3 | 2019_Hydro | Base | PACW
PACW Hydro_New | H | Hydro | 7 | schedule_flow_range | 224.6;397.0 | 2019_Hydro | Base | PACW
PACW Hydro_New | H | Hydro | 8 | schedule_flow_range | 194.9;366.9 | 2019_Hydro | Base | PACW
PACW Hydro_New | H | Hydro | 9 | schedule_flow_range | 153.0;324.2 | 2019_Hydro | Base | PACW
PACW Hydro_New | H | Hydro | 10 | schedule_flow_range | 175.4;347.0 | 2019_Hydro | Base | PACW
PACW Hydro_New | H | Hydro | 11 | schedule_flow_range | 193.3;365.2 | 2019_Hydro | Base | PACW
PACW Hydro_New | H | Hydro | 12 | schedule_flow_range | 213.3;385.5 | 2019_Hydro | Base | PACW
PACW Hydro_New | H | Hydro | 1 | schedule_flow_range | 340.7;515.0 | 2020_Hydro | Base | PACW
PACW Hydro_New | H | Hydro | 2 | schedule_flow_range | 340.4;514.7 | 2020_Hydro | Base | PACW
PACW Hydro_New | H | Hydro | 3 | schedule_flow_range | 155.7;327.0 | 2020_Hydro | Base | PACW
PACW Hydro_New | H | Hydro | 4 | schedule_flow_range | 198.0;370.0 | 2020_Hydro | Base | PACW
PACW Hydro_New | H | Hydro | 5 | schedule_flow_range | 330.7;504.8 | 2020_Hydro | Base | PACW
PACW Hydro_New | H | Hydro | 6 | schedule_flow_range | 272.8;446.0 | 2020_Hydro | Base | PACW
PACW Hydro_New | H | Hydro | 7 | schedule_flow_range | 252.0;424.9 | 2020_Hydro | Base | PACW
PACW Hydro_New | H | Hydro | 8 | schedule_flow_range | 182.2;354.0 | 2020_Hydro | Base | PACW
PACW Hydro_New | H | Hydro | 9 | schedule_flow_range | 125.5;296.3 | 2020_Hydro | Base | PACW
PACW Hydro_New | H | Hydro | 10 | schedule_flow_range | 171.4;342.9 | 2020_Hydro | Base | PACW
PACW Hydro_New | H | Hydro | 11 | schedule_flow_range | 206.1;378.2 | 2020_Hydro | Base | PACW
PACW Hydro_New | H | Hydro | 12 | schedule_flow_range | 251.3;424.1 | 2020_Hydro | Base | PACW
PGE Hydro_New | H | Hydro | 1 | schedule_flow_range | 466.3;2315.1 | 1998_Hydro | Base | PGE
PGE Hydro_New | H | Hydro | 2 | schedule_flow_range | 868.6;2620.9 | 1998_Hydro | Base | PGE
PGE Hydro_New | H | Hydro | 3 | schedule_flow_range | 1095.7;2793.6 | 1998_Hydro | Base | PGE
PGE Hydro_New | H | Hydro | 4 | schedule_flow_range | 1274.9;2929.8 | 1998_Hydro | Base | PGE
PGE Hydro_New | H | Hydro | 5 | schedule_flow_range | 1458.4;3069.3 | 1998_Hydro | Base | PGE
PGE Hydro_New | H | Hydro | 6 | schedule_flow_range | 1606.7;3182.0 | 1998_Hydro | Base | PGE
PGE Hydro_New | H | Hydro | 7 | schedule_flow_range | 2083.8;3544.7 | 1998_Hydro | Base | PGE
PGE Hydro_New | H | Hydro | 8 | schedule_flow_range | 1699.1;3252.3 | 1998_Hydro | Base | PGE
PGE Hydro_New | H | Hydro | 9 | schedule_flow_range | 1240.8;2903.9 | 1998_Hydro | Base | PGE
PGE Hydro_New | H | Hydro | 10 | schedule_flow_range | 417.9;2278.2 | 1998_Hydro | Base | PGE
PGE Hydro_New | H | Hydro | 11 | schedule_flow_range | 483.3;2328.0 | 1998_Hydro | Base | PGE
PGE Hydro_New | H | Hydro | 12 | schedule_flow_range | 770.7;2546.4 | 1998_Hydro | Base | PGE
PGE Hydro_New | H | Hydro | 1 | schedule_flow_range | 459.1;2309.5 | 1999_Hydro | Base | PGE
PGE Hydro_New | H | Hydro | 2 | schedule_flow_range | 653.5;2457.4 | 1999_Hydro | Base | PGE
PGE Hydro_New | H | Hydro | 3 | schedule_flow_range | 807.0;2574.1 | 1999_Hydro | Base | PGE
PGE Hydro_New | H | Hydro | 4 | schedule_flow_range | 806.2;2573.4 | 1999_Hydro | Base | PGE
PGE Hydro_New | H | Hydro | 5 | schedule_flow_range | 1011.3;2729.4 | 1999_Hydro | Base | PGE
PGE Hydro_New | H | Hydro | 6 | schedule_flow_range | 1150.0;2834.9 | 1999_Hydro | Base | PGE
PGE Hydro_New | H | Hydro | 7 | schedule_flow_range | 1374.2;3005.3 | 1999_Hydro | Base | PGE
PGE Hydro_New | H | Hydro | 8 | schedule_flow_range | 1225.2;2892.0 | 1999_Hydro | Base | PGE
PGE Hydro_New | H | Hydro | 9 | schedule_flow_range | 714.4;2503.7 | 1999_Hydro | Base | PGE
PGE Hydro_New | H | Hydro | 10 | schedule_flow_range | 337.6;2217.2 | 1999_Hydro | Base | PGE
PGE Hydro_New | H | Hydro | 11 | schedule_flow_range | 188.9;2104.1 | 1999_Hydro | Base | PGE
PGE Hydro_New | H | Hydro | 12 | schedule_flow_range | 149.6;2074.2 | 1999_Hydro | Base | PGE
PGE Hydro_New | H | Hydro | 1 | schedule_flow_range | 75.7;2018.1 | 2000_Hydro | Base | PGE
PGE Hydro_New | H | Hydro | 2 | schedule_flow_range | 395.1;2260.9 | 2000_Hydro | Base | PGE
PGE Hydro_New | H | Hydro | 3 | schedule_flow_range | 1092.3;2791.0 | 2000_Hydro | Base | PGE
PGE Hydro_New | H | Hydro | 4 | schedule_flow_range | 1042.6;2753.2 | 2000_Hydro | Base | PGE
PGE Hydro_New | H | Hydro | 5 | schedule_flow_range | 1307.5;2954.6 | 2000_Hydro | Base | PGE
PGE Hydro_New | H | Hydro | 6 | schedule_flow_range | 1309.2;2955.9 | 2000_Hydro | Base | PGE
PGE Hydro_New | H | Hydro | 7 | schedule_flow_range | 1535.9;3128.2 | 2000_Hydro | Base | PGE
PGE Hydro_New | H | Hydro | 8 | schedule_flow_range | 1164.2;2845.6 | 2000_Hydro | Base | PGE
PGE Hydro_New | H | Hydro | 9 | schedule_flow_range | 720.7;2508.5 | 2000_Hydro | Base | PGE
PGE Hydro_New | H | Hydro | 10 | schedule_flow_range | 316.5;2201.1 | 2000_Hydro | Base | PGE
PGE Hydro_New | H | Hydro | 11 | schedule_flow_range | 299.4;2188.2 | 2000_Hydro | Base | PGE
PGE Hydro_New | H | Hydro | 12 | schedule_flow_range | 191.2;2105.9 | 2000_Hydro | Base | PGE
PGE Hydro_New | H | Hydro | 1 | schedule_flow_range | 43.7;1993.7 | 2001_Hydro | Base | PGE
PGE Hydro_New | H | Hydro | 2 | schedule_flow_range | 0.0;1873.9 | 2001_Hydro | Base | PGE
PGE Hydro_New | H | Hydro | 3 | schedule_flow_range | 134.0;2062.4 | 2001_Hydro | Base | PGE
PGE Hydro_New | H | Hydro | 4 | schedule_flow_range | 272.8;2167.9 | 2001_Hydro | Base | PGE
PGE Hydro_New | H | Hydro | 5 | schedule_flow_range | 772.9;2548.1 | 2001_Hydro | Base | PGE
PGE Hydro_New | H | Hydro | 6 | schedule_flow_range | 680.4;2477.8 | 2001_Hydro | Base | PGE
PGE Hydro_New | H | Hydro | 7 | schedule_flow_range | 855.5;2610.9 | 2001_Hydro | Base | PGE
PGE Hydro_New | H | Hydro | 8 | schedule_flow_range | 833.4;2594.1 | 2001_Hydro | Base | PGE
PGE Hydro_New | H | Hydro | 9 | schedule_flow_range | 365.4;2238.3 | 2001_Hydro | Base | PGE
PGE Hydro_New | H | Hydro | 10 | schedule_flow_range | 137.7;2065.2 | 2001_Hydro | Base | PGE
PGE Hydro_New | H | Hydro | 11 | schedule_flow_range | 0.0;1943.2 | 2001_Hydro | Base | PGE
PGE Hydro_New | H | Hydro | 12 | schedule_flow_range | 162.6;2084.1 | 2001_Hydro | Base | PGE
PGE Hydro_New | H | Hydro | 1 | schedule_flow_range | 534.9;2367.2 | 2002_Hydro | Base | PGE
PGE Hydro_New | H | Hydro | 2 | schedule_flow_range | 237.6;2141.2 | 2002_Hydro | Base | PGE
PGE Hydro_New | H | Hydro | 3 | schedule_flow_range | 514.9;2352.0 | 2002_Hydro | Base | PGE
PGE Hydro_New | H | Hydro | 4 | schedule_flow_range | 684.8;2481.2 | 2002_Hydro | Base | PGE
PGE Hydro_New | H | Hydro | 5 | schedule_flow_range | 940.9;2675.9 | 2002_Hydro | Base | PGE
PGE Hydro_New | H | Hydro | 6 | schedule_flow_range | 926.3;2664.8 | 2002_Hydro | Base | PGE
PGE Hydro_New | H | Hydro | 7 | schedule_flow_range | 1057.6;2764.6 | 2002_Hydro | Base | PGE
PGE Hydro_New | H | Hydro | 8 | schedule_flow_range | 1051.9;2760.3 | 2002_Hydro | Base | PGE
PGE Hydro_New | H | Hydro | 9 | schedule_flow_range | 706.3;2497.5 | 2002_Hydro | Base | PGE
PGE Hydro_New | H | Hydro | 10 | schedule_flow_range | 99.4;2036.1 | 2002_Hydro | Base | PGE
PGE Hydro_New | H | Hydro | 11 | schedule_flow_range | 140.1;2067.0 | 2002_Hydro | Base | PGE
PGE Hydro_New | H | Hydro | 12 | schedule_flow_range | 354.7;2230.2 | 2002_Hydro | Base | PGE
PGE Hydro_New | H | Hydro | 1 | schedule_flow_range | 513.7;2351.1 | 2003_Hydro | Base | PGE
PGE Hydro_New | H | Hydro | 2 | schedule_flow_range | 600.5;2417.1 | 2003_Hydro | Base | PGE
PGE Hydro_New | H | Hydro | 3 | schedule_flow_range | 553.4;2381.3 | 2003_Hydro | Base | PGE
PGE Hydro_New | H | Hydro | 4 | schedule_flow_range | 663.9;2465.3 | 2003_Hydro | Base | PGE
PGE Hydro_New | H | Hydro | 5 | schedule_flow_range | 1407.6;3030.7 | 2003_Hydro | Base | PGE
PGE Hydro_New | H | Hydro | 6 | schedule_flow_range | 1399.2;3024.3 | 2003_Hydro | Base | PGE
PGE Hydro_New | H | Hydro | 7 | schedule_flow_range | 1681.1;3238.6 | 2003_Hydro | Base | PGE
PGE Hydro_New | H | Hydro | 8 | schedule_flow_range | 1293.8;2944.1 | 2003_Hydro | Base | PGE
PGE Hydro_New | H | Hydro | 9 | schedule_flow_range | 899.4;2644.3 | 2003_Hydro | Base | PGE
PGE Hydro_New | H | Hydro | 10 | schedule_flow_range | 328.9;2210.6 | 2003_Hydro | Base | PGE
PGE Hydro_New | H | Hydro | 11 | schedule_flow_range | 240.4;2143.3 | 2003_Hydro | Base | PGE
PGE Hydro_New | H | Hydro | 12 | schedule_flow_range | 543.1;2373.5 | 2003_Hydro | Base | PGE
PGE Hydro_New | H | Hydro | 1 | schedule_flow_range | 762.7;2540.4 | 2004_Hydro | Base | PGE
PGE Hydro_New | H | Hydro | 2 | schedule_flow_range | 588.8;2408.2 | 2004_Hydro | Base | PGE
PGE Hydro_New | H | Hydro | 3 | schedule_flow_range | 1098.6;2795.8 | 2004_Hydro | Base | PGE
PGE Hydro_New | H | Hydro | 4 | schedule_flow_range | 1070.8;2774.7 | 2004_Hydro | Base | PGE
PGE Hydro_New | H | Hydro | 5 | schedule_flow_range | 901.2;2645.7 | 2004_Hydro | Base | PGE
PGE Hydro_New | H | Hydro | 6 | schedule_flow_range | 949.5;2682.4 | 2004_Hydro | Base | PGE
PGE Hydro_New | H | Hydro | 7 | schedule_flow_range | 1321.8;2965.4 | 2004_Hydro | Base | PGE
PGE Hydro_New | H | Hydro | 8 | schedule_flow_range | 1129.5;2819.3 | 2004_Hydro | Base | PGE
PGE Hydro_New | H | Hydro | 9 | schedule_flow_range | 600.1;2416.8 | 2004_Hydro | Base | PGE
PGE Hydro_New | H | Hydro | 10 | schedule_flow_range | 219.5;2127.4 | 2004_Hydro | Base | PGE
PGE Hydro_New | H | Hydro | 11 | schedule_flow_range | 313.9;2199.2 | 2004_Hydro | Base | PGE
PGE Hydro_New | H | Hydro | 12 | schedule_flow_range | 570.8;2394.5 | 2004_Hydro | Base | PGE
PGE Hydro_New | H | Hydro | 1 | schedule_flow_range | 580.8;2402.1 | 2005_Hydro | Base | PGE
PGE Hydro_New | H | Hydro | 2 | schedule_flow_range | 740.1;2523.2 | 2005_Hydro | Base | PGE
PGE Hydro_New | H | Hydro | 3 | schedule_flow_range | 968.3;2696.7 | 2005_Hydro | Base | PGE
PGE Hydro_New | H | Hydro | 4 | schedule_flow_range | 1140.0;2827.3 | 2005_Hydro | Base | PGE
PGE Hydro_New | H | Hydro | 5 | schedule_flow_range | 1722.4;3270.0 | 2005_Hydro | Base | PGE
PGE Hydro_New | H | Hydro | 6 | schedule_flow_range | 1658.8;3221.7 | 2005_Hydro | Base | PGE
PGE Hydro_New | H | Hydro | 7 | schedule_flow_range | 2068.5;3533.2 | 2005_Hydro | Base | PGE
PGE Hydro_New | H | Hydro | 8 | schedule_flow_range | 1533.5;3126.4 | 2005_Hydro | Base | PGE
PGE Hydro_New | H | Hydro | 9 | schedule_flow_range | 1026.6;2741.0 | 2005_Hydro | Base | PGE
PGE Hydro_New | H | Hydro | 10 | schedule_flow_range | 578.1;2400.0 | 2005_Hydro | Base | PGE
PGE Hydro_New | H | Hydro | 11 | schedule_flow_range | 397.0;2262.4 | 2005_Hydro | Base | PGE
PGE Hydro_New | H | Hydro | 12 | schedule_flow_range | 897.4;2642.8 | 2005_Hydro | Base | PGE
PGE Hydro_New | H | Hydro | 1 | schedule_flow_range | 1578.1;3160.3 | 2006_Hydro | Base | PGE
PGE Hydro_New | H | Hydro | 2 | schedule_flow_range | 1188.4;2864.0 | 2006_Hydro | Base | PGE
PGE Hydro_New | H | Hydro | 3 | schedule_flow_range | 1774.8;3309.8 | 2006_Hydro | Base | PGE
PGE Hydro_New | H | Hydro | 4 | schedule_flow_range | 2059.0;3525.9 | 2006_Hydro | Base | PGE
PGE Hydro_New | H | Hydro | 5 | schedule_flow_range | 2286.9;3699.2 | 2006_Hydro | Base | PGE
PGE Hydro_New | H | Hydro | 6 | schedule_flow_range | 1966.1;3455.3 | 2006_Hydro | Base | PGE
PGE Hydro_New | H | Hydro | 7 | schedule_flow_range | 2160.8;3603.3 | 2006_Hydro | Base | PGE
PGE Hydro_New | H | Hydro | 8 | schedule_flow_range | 1580.5;3162.1 | 2006_Hydro | Base | PGE
PGE Hydro_New | H | Hydro | 9 | schedule_flow_range | 936.8;2672.8 | 2006_Hydro | Base | PGE
PGE Hydro_New | H | Hydro | 10 | schedule_flow_range | 610.0;2424.3 | 2006_Hydro | Base | PGE
PGE Hydro_New | H | Hydro | 11 | schedule_flow_range | 637.7;2445.3 | 2006_Hydro | Base | PGE
PGE Hydro_New | H | Hydro | 12 | schedule_flow_range | 737.3;2521.1 | 2006_Hydro | Base | PGE
PGE Hydro_New | H | Hydro | 1 | schedule_flow_range | 437.5;2293.2 | 2007_Hydro | Base | PGE
PGE Hydro_New | H | Hydro | 2 | schedule_flow_range | 272.7;2167.9 | 2007_Hydro | Base | PGE
PGE Hydro_New | H | Hydro | 3 | schedule_flow_range | 563.8;2389.2 | 2007_Hydro | Base | PGE
PGE Hydro_New | H | Hydro | 4 | schedule_flow_range | 431.0;2288.2 | 2007_Hydro | Base | PGE
PGE Hydro_New | H | Hydro | 5 | schedule_flow_range | 848.4;2605.5 | 2007_Hydro | Base | PGE
PGE Hydro_New | H | Hydro | 6 | schedule_flow_range | 645.1;2451.0 | 2007_Hydro | Base | PGE
PGE Hydro_New | H | Hydro | 7 | schedule_flow_range | 1250.3;2911.1 | 2007_Hydro | Base | PGE
PGE Hydro_New | H | Hydro | 8 | schedule_flow_range | 988.2;2711.9 | 2007_Hydro | Base | PGE
PGE Hydro_New | H | Hydro | 9 | schedule_flow_range | 593.5;2411.7 | 2007_Hydro | Base | PGE
PGE Hydro_New | H | Hydro | 10 | schedule_flow_range | 258.8;2157.3 | 2007_Hydro | Base | PGE
PGE Hydro_New | H | Hydro | 11 | schedule_flow_range | 262.3;2160.0 | 2007_Hydro | Base | PGE
PGE Hydro_New | H | Hydro | 12 | schedule_flow_range | 151.2;2075.4 | 2007_Hydro | Base | PGE
PGE Hydro_New | H | Hydro | 1 | schedule_flow_range | 112.0;2045.6 | 2008_Hydro | Base | PGE
PGE Hydro_New | H | Hydro | 2 | schedule_flow_range | 0.0;1922.9 | 2008_Hydro | Base | PGE
PGE Hydro_New | H | Hydro | 3 | schedule_flow_range | 21.9;1977.2 | 2008_Hydro | Base | PGE
PGE Hydro_New | H | Hydro | 4 | schedule_flow_range | 753.6;2533.4 | 2008_Hydro | Base | PGE
PGE Hydro_New | H | Hydro | 5 | schedule_flow_range | 1025.0;2739.8 | 2008_Hydro | Base | PGE
PGE Hydro_New | H | Hydro | 6 | schedule_flow_range | 744.6;2526.6 | 2008_Hydro | Base | PGE
PGE Hydro_New | H | Hydro | 7 | schedule_flow_range | 1429.9;3047.7 | 2008_Hydro | Base | PGE
PGE Hydro_New | H | Hydro | 8 | schedule_flow_range | 1578.5;3160.6 | 2008_Hydro | Base | PGE
PGE Hydro_New | H | Hydro | 9 | schedule_flow_range | 357.6;2232.4 | 2008_Hydro | Base | PGE
PGE Hydro_New | H | Hydro | 10 | schedule_flow_range | 0.0;1837.8 | 2008_Hydro | Base | PGE
PGE Hydro_New | H | Hydro | 11 | schedule_flow_range | 0.0;1702.6 | 2008_Hydro | Base | PGE
PGE Hydro_New | H | Hydro | 12 | schedule_flow_range | 0.0;1737.2 | 2008_Hydro | Base | PGE
PGE Hydro_New | H | Hydro | 1 | schedule_flow_range | 0.0;1902.8 | 2009_Hydro | Base | PGE
PGE Hydro_New | H | Hydro | 2 | schedule_flow_range | 163.2;2084.6 | 2009_Hydro | Base | PGE
PGE Hydro_New | H | Hydro | 3 | schedule_flow_range | 629.7;2439.3 | 2009_Hydro | Base | PGE
PGE Hydro_New | H | Hydro | 4 | schedule_flow_range | 837.0;2596.8 | 2009_Hydro | Base | PGE
PGE Hydro_New | H | Hydro | 5 | schedule_flow_range | 1415.1;3036.4 | 2009_Hydro | Base | PGE
PGE Hydro_New | H | Hydro | 6 | schedule_flow_range | 1315.6;2960.7 | 2009_Hydro | Base | PGE
PGE Hydro_New | H | Hydro | 7 | schedule_flow_range | 1775.8;3310.6 | 2009_Hydro | Base | PGE
PGE Hydro_New | H | Hydro | 8 | schedule_flow_range | 1215.6;2884.7 | 2009_Hydro | Base | PGE
PGE Hydro_New | H | Hydro | 9 | schedule_flow_range | 699.7;2492.5 | 2009_Hydro | Base | PGE
PGE Hydro_New | H | Hydro | 10 | schedule_flow_range | 321.6;2205.0 | 2009_Hydro | Base | PGE
PGE Hydro_New | H | Hydro | 11 | schedule_flow_range | 0.0;1958.7 | 2009_Hydro | Base | PGE
PGE Hydro_New | H | Hydro | 12 | schedule_flow_range | 26.5;1980.7 | 2009_Hydro | Base | PGE
PGE Hydro_New | H | Hydro | 1 | schedule_flow_range | 78.8;2020.5 | 2010_Hydro | Base | PGE
PGE Hydro_New | H | Hydro | 2 | schedule_flow_range | 146.4;2071.8 | 2010_Hydro | Base | PGE
PGE Hydro_New | H | Hydro | 3 | schedule_flow_range | 611.4;2425.3 | 2010_Hydro | Base | PGE
PGE Hydro_New | H | Hydro | 4 | schedule_flow_range | 787.6;2559.3 | 2010_Hydro | Base | PGE
PGE Hydro_New | H | Hydro | 5 | schedule_flow_range | 1486.1;3090.3 | 2010_Hydro | Base | PGE
PGE Hydro_New | H | Hydro | 6 | schedule_flow_range | 1775.0;3310.0 | 2010_Hydro | Base | PGE
PGE Hydro_New | H | Hydro | 7 | schedule_flow_range | 2095.9;3553.9 | 2010_Hydro | Base | PGE
PGE Hydro_New | H | Hydro | 8 | schedule_flow_range | 1653.3;3217.5 | 2010_Hydro | Base | PGE
PGE Hydro_New | H | Hydro | 9 | schedule_flow_range | 999.2;2720.2 | 2010_Hydro | Base | PGE
PGE Hydro_New | H | Hydro | 10 | schedule_flow_range | 415.1;2276.1 | 2010_Hydro | Base | PGE
PGE Hydro_New | H | Hydro | 11 | schedule_flow_range | 526.5;2360.8 | 2010_Hydro | Base | PGE
PGE Hydro_New | H | Hydro | 12 | schedule_flow_range | 1083.8;2784.5 | 2010_Hydro | Base | PGE
PGE Hydro_New | H | Hydro | 1 | schedule_flow_range | 1232.3;2897.4 | 2011_Hydro | Base | PGE
PGE Hydro_New | H | Hydro | 2 | schedule_flow_range | 733.1;2517.9 | 2011_Hydro | Base | PGE
PGE Hydro_New | H | Hydro | 3 | schedule_flow_range | 1491.9;3094.8 | 2011_Hydro | Base | PGE
PGE Hydro_New | H | Hydro | 4 | schedule_flow_range | 2020.2;3496.4 | 2011_Hydro | Base | PGE
PGE Hydro_New | H | Hydro | 5 | schedule_flow_range | 2359.4;3754.3 | 2011_Hydro | Base | PGE
PGE Hydro_New | H | Hydro | 6 | schedule_flow_range | 2122.2;3574.0 | 2011_Hydro | Base | PGE
PGE Hydro_New | H | Hydro | 7 | schedule_flow_range | 2534.0;3887.1 | 2011_Hydro | Base | PGE
PGE Hydro_New | H | Hydro | 8 | schedule_flow_range | 1897.8;3403.3 | 2011_Hydro | Base | PGE
PGE Hydro_New | H | Hydro | 9 | schedule_flow_range | 1322.6;2966.1 | 2011_Hydro | Base | PGE
PGE Hydro_New | H | Hydro | 10 | schedule_flow_range | 514.8;2351.9 | 2011_Hydro | Base | PGE
PGE Hydro_New | H | Hydro | 11 | schedule_flow_range | 416.4;2277.1 | 2011_Hydro | Base | PGE
PGE Hydro_New | H | Hydro | 12 | schedule_flow_range | 365.6;2238.5 | 2011_Hydro | Base | PGE
PGE Hydro_New | H | Hydro | 1 | schedule_flow_range | 52.7;2000.6 | 2012_Hydro | Base | PGE
PGE Hydro_New | H | Hydro | 2 | schedule_flow_range | 0.0;1881.7 | 2012_Hydro | Base | PGE
PGE Hydro_New | H | Hydro | 3 | schedule_flow_range | 224.7;2131.4 | 2012_Hydro | Base | PGE
PGE Hydro_New | H | Hydro | 4 | schedule_flow_range | 629.4;2439.0 | 2012_Hydro | Base | PGE
PGE Hydro_New | H | Hydro | 5 | schedule_flow_range | 1354.7;2990.5 | 2012_Hydro | Base | PGE
PGE Hydro_New | H | Hydro | 6 | schedule_flow_range | 1071.3;2775.0 | 2012_Hydro | Base | PGE
PGE Hydro_New | H | Hydro | 7 | schedule_flow_range | 1356.5;2991.8 | 2012_Hydro | Base | PGE
PGE Hydro_New | H | Hydro | 8 | schedule_flow_range | 1137.6;2825.4 | 2012_Hydro | Base | PGE
PGE Hydro_New | H | Hydro | 9 | schedule_flow_range | 930.5;2668.0 | 2012_Hydro | Base | PGE
PGE Hydro_New | H | Hydro | 10 | schedule_flow_range | 417.4;2277.8 | 2012_Hydro | Base | PGE
PGE Hydro_New | H | Hydro | 11 | schedule_flow_range | 230.9;2136.0 | 2012_Hydro | Base | PGE
PGE Hydro_New | H | Hydro | 12 | schedule_flow_range | 393.7;2259.8 | 2012_Hydro | Base | PGE
PGE Hydro_New | H | Hydro | 1 | schedule_flow_range | 356.9;2231.8 | 2013_Hydro | Base | PGE
PGE Hydro_New | H | Hydro | 2 | schedule_flow_range | 253.0;2152.9 | 2013_Hydro | Base | PGE
PGE Hydro_New | H | Hydro | 3 | schedule_flow_range | 437.7;2293.3 | 2013_Hydro | Base | PGE
PGE Hydro_New | H | Hydro | 4 | schedule_flow_range | 690.7;2485.7 | 2013_Hydro | Base | PGE
PGE Hydro_New | H | Hydro | 5 | schedule_flow_range | 873.6;2624.7 | 2013_Hydro | Base | PGE
PGE Hydro_New | H | Hydro | 6 | schedule_flow_range | 916.3;2657.1 | 2013_Hydro | Base | PGE
PGE Hydro_New | H | Hydro | 7 | schedule_flow_range | 1340.4;2979.6 | 2013_Hydro | Base | PGE
PGE Hydro_New | H | Hydro | 8 | schedule_flow_range | 956.9;2688.0 | 2013_Hydro | Base | PGE
PGE Hydro_New | H | Hydro | 9 | schedule_flow_range | 497.3;2338.6 | 2013_Hydro | Base | PGE
PGE Hydro_New | H | Hydro | 10 | schedule_flow_range | 123.6;2054.5 | 2013_Hydro | Base | PGE
PGE Hydro_New | H | Hydro | 11 | schedule_flow_range | 0.0;1921.0 | 2013_Hydro | Base | PGE
PGE Hydro_New | H | Hydro | 12 | schedule_flow_range | 0.0;1833.8 | 2013_Hydro | Base | PGE
PGE Hydro_New | H | Hydro | 1 | schedule_flow_range | 0.0;1797.5 | 2014_Hydro | Base | PGE
PGE Hydro_New | H | Hydro | 2 | schedule_flow_range | 0.0;1726.6 | 2014_Hydro | Base | PGE
PGE Hydro_New | H | Hydro | 3 | schedule_flow_range | 0.0;1844.3 | 2014_Hydro | Base | PGE
PGE Hydro_New | H | Hydro | 4 | schedule_flow_range | 133.4;2061.9 | 2014_Hydro | Base | PGE
PGE Hydro_New | H | Hydro | 5 | schedule_flow_range | 645.1;2451.0 | 2014_Hydro | Base | PGE
PGE Hydro_New | H | Hydro | 6 | schedule_flow_range | 654.1;2457.8 | 2014_Hydro | Base | PGE
PGE Hydro_New | H | Hydro | 7 | schedule_flow_range | 760.2;2538.5 | 2014_Hydro | Base | PGE
PGE Hydro_New | H | Hydro | 8 | schedule_flow_range | 435.6;2291.7 | 2014_Hydro | Base | PGE
PGE Hydro_New | H | Hydro | 9 | schedule_flow_range | 125.5;2055.9 | 2014_Hydro | Base | PGE
PGE Hydro_New | H | Hydro | 10 | schedule_flow_range | 0.0;1857.5 | 2014_Hydro | Base | PGE
PGE Hydro_New | H | Hydro | 11 | schedule_flow_range | 0.0;1780.3 | 2014_Hydro | Base | PGE
PGE Hydro_New | H | Hydro | 12 | schedule_flow_range | 0.0;1890.8 | 2014_Hydro | Base | PGE
PGE Hydro_New | H | Hydro | 1 | schedule_flow_range | 0.0;1825.9 | 2015_Hydro | Base | PGE
PGE Hydro_New | H | Hydro | 2 | schedule_flow_range | 0.0;1837.5 | 2015_Hydro | Base | PGE
PGE Hydro_New | H | Hydro | 3 | schedule_flow_range | 0.0;1837.3 | 2015_Hydro | Base | PGE
PGE Hydro_New | H | Hydro | 4 | schedule_flow_range | 0.0;1844.6 | 2015_Hydro | Base | PGE
PGE Hydro_New | H | Hydro | 5 | schedule_flow_range | 17.9;1974.1 | 2015_Hydro | Base | PGE
PGE Hydro_New | H | Hydro | 6 | schedule_flow_range | 201.3;2113.5 | 2015_Hydro | Base | PGE
PGE Hydro_New | H | Hydro | 7 | schedule_flow_range | 596.2;2413.8 | 2015_Hydro | Base | PGE
PGE Hydro_New | H | Hydro | 8 | schedule_flow_range | 414.0;2275.3 | 2015_Hydro | Base | PGE
PGE Hydro_New | H | Hydro | 9 | schedule_flow_range | 207.9;2118.6 | 2015_Hydro | Base | PGE
PGE Hydro_New | H | Hydro | 10 | schedule_flow_range | 0.0;1821.2 | 2015_Hydro | Base | PGE
PGE Hydro_New | H | Hydro | 11 | schedule_flow_range | 0.0;1679.1 | 2015_Hydro | Base | PGE
PGE Hydro_New | H | Hydro | 12 | schedule_flow_range | 0.0;1822.5 | 2015_Hydro | Base | PGE
PGE Hydro_New | H | Hydro | 1 | schedule_flow_range | 3.9;1963.5 | 2016_Hydro | Base | PGE
PGE Hydro_New | H | Hydro | 2 | schedule_flow_range | 308.6;2195.1 | 2016_Hydro | Base | PGE
PGE Hydro_New | H | Hydro | 3 | schedule_flow_range | 1115.5;2808.6 | 2016_Hydro | Base | PGE
PGE Hydro_New | H | Hydro | 4 | schedule_flow_range | 1148.6;2833.8 | 2016_Hydro | Base | PGE
PGE Hydro_New | H | Hydro | 5 | schedule_flow_range | 1483.4;3088.3 | 2016_Hydro | Base | PGE
PGE Hydro_New | H | Hydro | 6 | schedule_flow_range | 1678.3;3236.5 | 2016_Hydro | Base | PGE
PGE Hydro_New | H | Hydro | 7 | schedule_flow_range | 1920.1;3420.3 | 2016_Hydro | Base | PGE
PGE Hydro_New | H | Hydro | 8 | schedule_flow_range | 1378.3;3008.4 | 2016_Hydro | Base | PGE
PGE Hydro_New | H | Hydro | 9 | schedule_flow_range | 1007.3;2726.3 | 2016_Hydro | Base | PGE
PGE Hydro_New | H | Hydro | 10 | schedule_flow_range | 482.1;2327.0 | 2016_Hydro | Base | PGE
PGE Hydro_New | H | Hydro | 11 | schedule_flow_range | 464.1;2313.4 | 2016_Hydro | Base | PGE
PGE Hydro_New | H | Hydro | 12 | schedule_flow_range | 834.3;2594.8 | 2016_Hydro | Base | PGE
PGE Hydro_New | H | Hydro | 1 | schedule_flow_range | 1790.8;3322.1 | 2017_Hydro | Base | PGE
PGE Hydro_New | H | Hydro | 2 | schedule_flow_range | 1480.9;3086.4 | 2017_Hydro | Base | PGE
PGE Hydro_New | H | Hydro | 3 | schedule_flow_range | 2398.0;3783.6 | 2017_Hydro | Base | PGE
PGE Hydro_New | H | Hydro | 4 | schedule_flow_range | 2305.2;3713.1 | 2017_Hydro | Base | PGE
PGE Hydro_New | H | Hydro | 5 | schedule_flow_range | 2678.2;3996.7 | 2017_Hydro | Base | PGE
PGE Hydro_New | H | Hydro | 6 | schedule_flow_range | 2329.0;3731.2 | 2017_Hydro | Base | PGE
PGE Hydro_New | H | Hydro | 7 | schedule_flow_range | 2560.9;3907.5 | 2017_Hydro | Base | PGE
PGE Hydro_New | H | Hydro | 8 | schedule_flow_range | 2183.0;3620.2 | 2017_Hydro | Base | PGE
PGE Hydro_New | H | Hydro | 9 | schedule_flow_range | 1421.5;3041.2 | 2017_Hydro | Base | PGE
PGE Hydro_New | H | Hydro | 10 | schedule_flow_range | 729.8;2515.3 | 2017_Hydro | Base | PGE
PGE Hydro_New | H | Hydro | 11 | schedule_flow_range | 531.0;2364.3 | 2017_Hydro | Base | PGE
PGE Hydro_New | H | Hydro | 12 | schedule_flow_range | 538.2;2369.7 | 2017_Hydro | Base | PGE
PGE Hydro_New | H | Hydro | 1 | schedule_flow_range | 476.8;2323.0 | 2018_Hydro | Base | PGE
PGE Hydro_New | H | Hydro | 2 | schedule_flow_range | 101.9;2038.0 | 2018_Hydro | Base | PGE
PGE Hydro_New | H | Hydro | 3 | schedule_flow_range | 618.8;2431.0 | 2018_Hydro | Base | PGE
PGE Hydro_New | H | Hydro | 4 | schedule_flow_range | 1632.6;3201.8 | 2018_Hydro | Base | PGE
PGE Hydro_New | H | Hydro | 5 | schedule_flow_range | 1517.4;3114.2 | 2018_Hydro | Base | PGE
PGE Hydro_New | H | Hydro | 6 | schedule_flow_range | 1341.8;2980.6 | 2018_Hydro | Base | PGE
PGE Hydro_New | H | Hydro | 7 | schedule_flow_range | 1635.6;3204.0 | 2018_Hydro | Base | PGE
PGE Hydro_New | H | Hydro | 8 | schedule_flow_range | 1417.2;3037.9 | 2018_Hydro | Base | PGE
PGE Hydro_New | H | Hydro | 9 | schedule_flow_range | 1044.6;2754.7 | 2018_Hydro | Base | PGE
PGE Hydro_New | H | Hydro | 10 | schedule_flow_range | 301.4;2189.7 | 2018_Hydro | Base | PGE
PGE Hydro_New | H | Hydro | 11 | schedule_flow_range | 124.6;2055.2 | 2018_Hydro | Base | PGE
PGE Hydro_New | H | Hydro | 12 | schedule_flow_range | 392.1;2258.6 | 2018_Hydro | Base | PGE
PGE Hydro_New | H | Hydro | 1 | schedule_flow_range | 419.7;2279.6 | 2019_Hydro | Base | PGE
PGE Hydro_New | H | Hydro | 2 | schedule_flow_range | 907.4;2650.4 | 2019_Hydro | Base | PGE
PGE Hydro_New | H | Hydro | 3 | schedule_flow_range | 2473.0;3840.6 | 2019_Hydro | Base | PGE
PGE Hydro_New | H | Hydro | 4 | schedule_flow_range | 2688.6;4004.6 | 2019_Hydro | Base | PGE
PGE Hydro_New | H | Hydro | 5 | schedule_flow_range | 2806.6;4027.1 | 2019_Hydro | Base | PGE
PGE Hydro_New | H | Hydro | 6 | schedule_flow_range | 2675.9;3994.9 | 2019_Hydro | Base | PGE
PGE Hydro_New | H | Hydro | 7 | schedule_flow_range | 2667.8;3988.8 | 2019_Hydro | Base | PGE
PGE Hydro_New | H | Hydro | 8 | schedule_flow_range | 2231.6;3657.1 | 2019_Hydro | Base | PGE
PGE Hydro_New | H | Hydro | 9 | schedule_flow_range | 1455.3;3067.0 | 2019_Hydro | Base | PGE
PGE Hydro_New | H | Hydro | 10 | schedule_flow_range | 898.8;2643.9 | 2019_Hydro | Base | PGE
PGE Hydro_New | H | Hydro | 11 | schedule_flow_range | 530.2;2363.6 | 2019_Hydro | Base | PGE
PGE Hydro_New | H | Hydro | 12 | schedule_flow_range | 877.7;2627.8 | 2019_Hydro | Base | PGE
PGE Hydro_New | H | Hydro | 1 | schedule_flow_range | 607.5;2422.4 | 2020_Hydro | Base | PGE
PGE Hydro_New | H | Hydro | 2 | schedule_flow_range | 198.1;2111.1 | 2020_Hydro | Base | PGE
PGE Hydro_New | H | Hydro | 3 | schedule_flow_range | 112.3;2045.9 | 2020_Hydro | Base | PGE
PGE Hydro_New | H | Hydro | 4 | schedule_flow_range | 623.8;2434.8 | 2020_Hydro | Base | PGE
PGE Hydro_New | H | Hydro | 5 | schedule_flow_range | 1316.1;2961.1 | 2020_Hydro | Base | PGE
PGE Hydro_New | H | Hydro | 6 | schedule_flow_range | 1042.7;2753.2 | 2020_Hydro | Base | PGE
PGE Hydro_New | H | Hydro | 7 | schedule_flow_range | 1127.4;2817.7 | 2020_Hydro | Base | PGE
PGE Hydro_New | H | Hydro | 8 | schedule_flow_range | 1175.2;2854.0 | 2020_Hydro | Base | PGE
PGE Hydro_New | H | Hydro | 9 | schedule_flow_range | 476.6;2322.9 | 2020_Hydro | Base | PGE
PGE Hydro_New | H | Hydro | 10 | schedule_flow_range | 351.3;2227.6 | 2020_Hydro | Base | PGE
PGE Hydro_New | H | Hydro | 11 | schedule_flow_range | 62.8;2008.3 | 2020_Hydro | Base | PGE
PGE Hydro_New | H | Hydro | 12 | schedule_flow_range | 0.0;1912.7 | 2020_Hydro | Base | PGE
SCE Hoover Hydro_New | H | Hydro | 1 | schedule_flow_range | 71.3;456.2 | 1998_Hydro | Base | SCE
SCE Hoover Hydro_New | H | Hydro | 2 | schedule_flow_range | 67.4;447.4 | 1998_Hydro | Base | SCE
SCE Hoover Hydro_New | H | Hydro | 3 | schedule_flow_range | 69.9;453.0 | 1998_Hydro | Base | SCE
SCE Hoover Hydro_New | H | Hydro | 4 | schedule_flow_range | 60.8;432.3 | 1998_Hydro | Base | SCE
SCE Hoover Hydro_New | H | Hydro | 5 | schedule_flow_range | 62.4;436.0 | 1998_Hydro | Base | SCE
SCE Hoover Hydro_New | H | Hydro | 6 | schedule_flow_range | 45.7;398.1 | 1998_Hydro | Base | SCE
SCE Hoover Hydro_New | H | Hydro | 7 | schedule_flow_range | 74.6;463.8 | 1998_Hydro | Base | SCE
SCE Hoover Hydro_New | H | Hydro | 8 | schedule_flow_range | 53.2;415.2 | 1998_Hydro | Base | SCE
SCE Hoover Hydro_New | H | Hydro | 9 | schedule_flow_range | 57.7;425.3 | 1998_Hydro | Base | SCE
SCE Hoover Hydro_New | H | Hydro | 10 | schedule_flow_range | 20.2;340.3 | 1998_Hydro | Base | SCE
SCE Hoover Hydro_New | H | Hydro | 11 | schedule_flow_range | 44.0;394.3 | 1998_Hydro | Base | SCE
SCE Hoover Hydro_New | H | Hydro | 12 | schedule_flow_range | 72.3;458.4 | 1998_Hydro | Base | SCE
SCE Hoover Hydro_New | H | Hydro | 1 | schedule_flow_range | 36.4;377.0 | 1999_Hydro | Base | SCE
SCE Hoover Hydro_New | H | Hydro | 2 | schedule_flow_range | 23.8;348.5 | 1999_Hydro | Base | SCE
SCE Hoover Hydro_New | H | Hydro | 3 | schedule_flow_range | 51.5;411.2 | 1999_Hydro | Base | SCE
SCE Hoover Hydro_New | H | Hydro | 4 | schedule_flow_range | 59.8;430.1 | 1999_Hydro | Base | SCE
SCE Hoover Hydro_New | H | Hydro | 5 | schedule_flow_range | 70.7;455.0 | 1999_Hydro | Base | SCE
SCE Hoover Hydro_New | H | Hydro | 6 | schedule_flow_range | 55.4;420.1 | 1999_Hydro | Base | SCE
SCE Hoover Hydro_New | H | Hydro | 7 | schedule_flow_range | 56.0;421.5 | 1999_Hydro | Base | SCE
SCE Hoover Hydro_New | H | Hydro | 8 | schedule_flow_range | 49.1;405.9 | 1999_Hydro | Base | SCE
SCE Hoover Hydro_New | H | Hydro | 9 | schedule_flow_range | 27.7;357.3 | 1999_Hydro | Base | SCE
SCE Hoover Hydro_New | H | Hydro | 10 | schedule_flow_range | 36.4;377.0 | 1999_Hydro | Base | SCE
SCE Hoover Hydro_New | H | Hydro | 11 | schedule_flow_range | 44.9;396.3 | 1999_Hydro | Base | SCE
SCE Hoover Hydro_New | H | Hydro | 12 | schedule_flow_range | 24.1;349.2 | 1999_Hydro | Base | SCE
SCE Hoover Hydro_New | H | Hydro | 1 | schedule_flow_range | 25.1;351.4 | 2000_Hydro | Base | SCE
SCE Hoover Hydro_New | H | Hydro | 2 | schedule_flow_range | 25.2;351.7 | 2000_Hydro | Base | SCE
SCE Hoover Hydro_New | H | Hydro | 3 | schedule_flow_range | 56.6;422.8 | 2000_Hydro | Base | SCE
SCE Hoover Hydro_New | H | Hydro | 4 | schedule_flow_range | 76.9;469.0 | 2000_Hydro | Base | SCE
SCE Hoover Hydro_New | H | Hydro | 5 | schedule_flow_range | 76.8;468.6 | 2000_Hydro | Base | SCE
SCE Hoover Hydro_New | H | Hydro | 6 | schedule_flow_range | 47.1;401.4 | 2000_Hydro | Base | SCE
SCE Hoover Hydro_New | H | Hydro | 7 | schedule_flow_range | 62.7;436.7 | 2000_Hydro | Base | SCE
SCE Hoover Hydro_New | H | Hydro | 8 | schedule_flow_range | 51.7;411.8 | 2000_Hydro | Base | SCE
SCE Hoover Hydro_New | H | Hydro | 9 | schedule_flow_range | 12.2;322.1 | 2000_Hydro | Base | SCE
SCE Hoover Hydro_New | H | Hydro | 10 | schedule_flow_range | 7.2;310.8 | 2000_Hydro | Base | SCE
SCE Hoover Hydro_New | H | Hydro | 11 | schedule_flow_range | 55.0;419.2 | 2000_Hydro | Base | SCE
SCE Hoover Hydro_New | H | Hydro | 12 | schedule_flow_range | 35.4;374.7 | 2000_Hydro | Base | SCE
SCE Hoover Hydro_New | H | Hydro | 1 | schedule_flow_range | 19.5;338.7 | 2001_Hydro | Base | SCE
SCE Hoover Hydro_New | H | Hydro | 2 | schedule_flow_range | 29.4;361.1 | 2001_Hydro | Base | SCE
SCE Hoover Hydro_New | H | Hydro | 3 | schedule_flow_range | 66.4;445.1 | 2001_Hydro | Base | SCE
SCE Hoover Hydro_New | H | Hydro | 4 | schedule_flow_range | 66.6;445.5 | 2001_Hydro | Base | SCE
SCE Hoover Hydro_New | H | Hydro | 5 | schedule_flow_range | 52.7;414.0 | 2001_Hydro | Base | SCE
SCE Hoover Hydro_New | H | Hydro | 6 | schedule_flow_range | 58.0;426.0 | 2001_Hydro | Base | SCE
SCE Hoover Hydro_New | H | Hydro | 7 | schedule_flow_range | 60.6;432.0 | 2001_Hydro | Base | SCE
SCE Hoover Hydro_New | H | Hydro | 8 | schedule_flow_range | 47.0;401.0 | 2001_Hydro | Base | SCE
SCE Hoover Hydro_New | H | Hydro | 9 | schedule_flow_range | 24.4;349.8 | 2001_Hydro | Base | SCE
SCE Hoover Hydro_New | H | Hydro | 10 | schedule_flow_range | 0.0;290.1 | 2001_Hydro | Base | SCE
SCE Hoover Hydro_New | H | Hydro | 11 | schedule_flow_range | 14.4;327.2 | 2001_Hydro | Base | SCE
SCE Hoover Hydro_New | H | Hydro | 12 | schedule_flow_range | 24.2;349.4 | 2001_Hydro | Base | SCE
SCE Hoover Hydro_New | H | Hydro | 1 | schedule_flow_range | 19.4;338.3 | 2002_Hydro | Base | SCE
SCE Hoover Hydro_New | H | Hydro | 2 | schedule_flow_range | 29.0;360.3 | 2002_Hydro | Base | SCE
SCE Hoover Hydro_New | H | Hydro | 3 | schedule_flow_range | 66.5;445.4 | 2002_Hydro | Base | SCE
SCE Hoover Hydro_New | H | Hydro | 4 | schedule_flow_range | 60.8;432.4 | 2002_Hydro | Base | SCE
SCE Hoover Hydro_New | H | Hydro | 5 | schedule_flow_range | 64.8;441.5 | 2002_Hydro | Base | SCE
SCE Hoover Hydro_New | H | Hydro | 6 | schedule_flow_range | 50.8;409.7 | 2002_Hydro | Base | SCE
SCE Hoover Hydro_New | H | Hydro | 7 | schedule_flow_range | 58.1;426.2 | 2002_Hydro | Base | SCE
SCE Hoover Hydro_New | H | Hydro | 8 | schedule_flow_range | 50.8;409.6 | 2002_Hydro | Base | SCE
SCE Hoover Hydro_New | H | Hydro | 9 | schedule_flow_range | 19.5;338.6 | 2002_Hydro | Base | SCE
SCE Hoover Hydro_New | H | Hydro | 10 | schedule_flow_range | 0.0;292.7 | 2002_Hydro | Base | SCE
SCE Hoover Hydro_New | H | Hydro | 11 | schedule_flow_range | 10.2;317.6 | 2002_Hydro | Base | SCE
SCE Hoover Hydro_New | H | Hydro | 12 | schedule_flow_range | 9.2;315.3 | 2002_Hydro | Base | SCE
SCE Hoover Hydro_New | H | Hydro | 1 | schedule_flow_range | 13.7;325.4 | 2003_Hydro | Base | SCE
SCE Hoover Hydro_New | H | Hydro | 2 | schedule_flow_range | 9.0;314.8 | 2003_Hydro | Base | SCE
SCE Hoover Hydro_New | H | Hydro | 3 | schedule_flow_range | 44.1;394.6 | 2003_Hydro | Base | SCE
SCE Hoover Hydro_New | H | Hydro | 4 | schedule_flow_range | 61.8;434.7 | 2003_Hydro | Base | SCE
SCE Hoover Hydro_New | H | Hydro | 5 | schedule_flow_range | 48.1;403.5 | 2003_Hydro | Base | SCE
SCE Hoover Hydro_New | H | Hydro | 6 | schedule_flow_range | 37.6;379.7 | 2003_Hydro | Base | SCE
SCE Hoover Hydro_New | H | Hydro | 7 | schedule_flow_range | 27.0;355.7 | 2003_Hydro | Base | SCE
SCE Hoover Hydro_New | H | Hydro | 8 | schedule_flow_range | 27.0;355.8 | 2003_Hydro | Base | SCE
SCE Hoover Hydro_New | H | Hydro | 9 | schedule_flow_range | 9.7;316.4 | 2003_Hydro | Base | SCE
SCE Hoover Hydro_New | H | Hydro | 10 | schedule_flow_range | 0.2;294.8 | 2003_Hydro | Base | SCE
SCE Hoover Hydro_New | H | Hydro | 11 | schedule_flow_range | 10.6;318.4 | 2003_Hydro | Base | SCE
SCE Hoover Hydro_New | H | Hydro | 12 | schedule_flow_range | 9.1;315.1 | 2003_Hydro | Base | SCE
SCE Hoover Hydro_New | H | Hydro | 1 | schedule_flow_range | 11.2;319.8 | 2004_Hydro | Base | SCE
SCE Hoover Hydro_New | H | Hydro | 2 | schedule_flow_range | 28.7;359.5 | 2004_Hydro | Base | SCE
SCE Hoover Hydro_New | H | Hydro | 3 | schedule_flow_range | 41.7;389.0 | 2004_Hydro | Base | SCE
SCE Hoover Hydro_New | H | Hydro | 4 | schedule_flow_range | 51.6;411.5 | 2004_Hydro | Base | SCE
SCE Hoover Hydro_New | H | Hydro | 5 | schedule_flow_range | 56.8;423.3 | 2004_Hydro | Base | SCE
SCE Hoover Hydro_New | H | Hydro | 6 | schedule_flow_range | 42.5;390.8 | 2004_Hydro | Base | SCE
SCE Hoover Hydro_New | H | Hydro | 7 | schedule_flow_range | 47.1;401.2 | 2004_Hydro | Base | SCE
SCE Hoover Hydro_New | H | Hydro | 8 | schedule_flow_range | 26.3;354.0 | 2004_Hydro | Base | SCE
SCE Hoover Hydro_New | H | Hydro | 9 | schedule_flow_range | 5.5;306.8 | 2004_Hydro | Base | SCE
SCE Hoover Hydro_New | H | Hydro | 10 | schedule_flow_range | 0.0;251.0 | 2004_Hydro | Base | SCE
SCE Hoover Hydro_New | H | Hydro | 11 | schedule_flow_range | 0.0;284.7 | 2004_Hydro | Base | SCE
SCE Hoover Hydro_New | H | Hydro | 12 | schedule_flow_range | 9.9;316.9 | 2004_Hydro | Base | SCE
SCE Hoover Hydro_New | H | Hydro | 1 | schedule_flow_range | 0.0;265.8 | 2005_Hydro | Base | SCE
SCE Hoover Hydro_New | H | Hydro | 2 | schedule_flow_range | 0.0;252.8 | 2005_Hydro | Base | SCE
SCE Hoover Hydro_New | H | Hydro | 3 | schedule_flow_range | 0.0;270.7 | 2005_Hydro | Base | SCE
SCE Hoover Hydro_New | H | Hydro | 4 | schedule_flow_range | 52.3;413.1 | 2005_Hydro | Base | SCE
SCE Hoover Hydro_New | H | Hydro | 5 | schedule_flow_range | 48.2;403.9 | 2005_Hydro | Base | SCE
SCE Hoover Hydro_New | H | Hydro | 6 | schedule_flow_range | 37.1;378.7 | 2005_Hydro | Base | SCE
SCE Hoover Hydro_New | H | Hydro | 7 | schedule_flow_range | 53.4;415.7 | 2005_Hydro | Base | SCE
SCE Hoover Hydro_New | H | Hydro | 8 | schedule_flow_range | 32.6;368.3 | 2005_Hydro | Base | SCE
SCE Hoover Hydro_New | H | Hydro | 9 | schedule_flow_range | 13.6;325.2 | 2005_Hydro | Base | SCE
SCE Hoover Hydro_New | H | Hydro | 10 | schedule_flow_range | 10.3;317.9 | 2005_Hydro | Base | SCE
SCE Hoover Hydro_New | H | Hydro | 11 | schedule_flow_range | 39.4;383.9 | 2005_Hydro | Base | SCE
SCE Hoover Hydro_New | H | Hydro | 12 | schedule_flow_range | 0.0;292.1 | 2005_Hydro | Base | SCE
SCE Hoover Hydro_New | H | Hydro | 1 | schedule_flow_range | 6.9;310.2 | 2006_Hydro | Base | SCE
SCE Hoover Hydro_New | H | Hydro | 2 | schedule_flow_range | 10.0;317.0 | 2006_Hydro | Base | SCE
SCE Hoover Hydro_New | H | Hydro | 3 | schedule_flow_range | 31.8;366.5 | 2006_Hydro | Base | SCE
SCE Hoover Hydro_New | H | Hydro | 4 | schedule_flow_range | 47.7;402.6 | 2006_Hydro | Base | SCE
SCE Hoover Hydro_New | H | Hydro | 5 | schedule_flow_range | 54.9;418.9 | 2006_Hydro | Base | SCE
SCE Hoover Hydro_New | H | Hydro | 6 | schedule_flow_range | 50.6;409.2 | 2006_Hydro | Base | SCE
SCE Hoover Hydro_New | H | Hydro | 7 | schedule_flow_range | 51.5;411.4 | 2006_Hydro | Base | SCE
SCE Hoover Hydro_New | H | Hydro | 8 | schedule_flow_range | 33.6;370.7 | 2006_Hydro | Base | SCE
SCE Hoover Hydro_New | H | Hydro | 9 | schedule_flow_range | 14.6;327.5 | 2006_Hydro | Base | SCE
SCE Hoover Hydro_New | H | Hydro | 10 | schedule_flow_range | 2.8;300.7 | 2006_Hydro | Base | SCE
SCE Hoover Hydro_New | H | Hydro | 11 | schedule_flow_range | 32.9;369.1 | 2006_Hydro | Base | SCE
SCE Hoover Hydro_New | H | Hydro | 12 | schedule_flow_range | 9.5;315.9 | 2006_Hydro | Base | SCE
SCE Hoover Hydro_New | H | Hydro | 1 | schedule_flow_range | 13.4;324.8 | 2007_Hydro | Base | SCE
SCE Hoover Hydro_New | H | Hydro | 2 | schedule_flow_range | 14.2;326.7 | 2007_Hydro | Base | SCE
SCE Hoover Hydro_New | H | Hydro | 3 | schedule_flow_range | 47.1;401.2 | 2007_Hydro | Base | SCE
SCE Hoover Hydro_New | H | Hydro | 4 | schedule_flow_range | 58.8;427.8 | 2007_Hydro | Base | SCE
SCE Hoover Hydro_New | H | Hydro | 5 | schedule_flow_range | 49.8;407.4 | 2007_Hydro | Base | SCE
SCE Hoover Hydro_New | H | Hydro | 6 | schedule_flow_range | 42.1;390.0 | 2007_Hydro | Base | SCE
SCE Hoover Hydro_New | H | Hydro | 7 | schedule_flow_range | 48.2;403.8 | 2007_Hydro | Base | SCE
SCE Hoover Hydro_New | H | Hydro | 8 | schedule_flow_range | 32.2;367.4 | 2007_Hydro | Base | SCE
SCE Hoover Hydro_New | H | Hydro | 9 | schedule_flow_range | 15.6;329.9 | 2007_Hydro | Base | SCE
SCE Hoover Hydro_New | H | Hydro | 10 | schedule_flow_range | 2.5;300.0 | 2007_Hydro | Base | SCE
SCE Hoover Hydro_New | H | Hydro | 11 | schedule_flow_range | 3.7;302.9 | 2007_Hydro | Base | SCE
SCE Hoover Hydro_New | H | Hydro | 12 | schedule_flow_range | 0.0;281.3 | 2007_Hydro | Base | SCE
SCE Hoover Hydro_New | H | Hydro | 1 | schedule_flow_range | 15.7;329.9 | 2008_Hydro | Base | SCE
SCE Hoover Hydro_New | H | Hydro | 2 | schedule_flow_range | 15.1;328.6 | 2008_Hydro | Base | SCE
SCE Hoover Hydro_New | H | Hydro | 3 | schedule_flow_range | 52.5;413.6 | 2008_Hydro | Base | SCE
SCE Hoover Hydro_New | H | Hydro | 4 | schedule_flow_range | 65.9;444.1 | 2008_Hydro | Base | SCE
SCE Hoover Hydro_New | H | Hydro | 5 | schedule_flow_range | 54.6;418.3 | 2008_Hydro | Base | SCE
SCE Hoover Hydro_New | H | Hydro | 6 | schedule_flow_range | 40.5;386.3 | 2008_Hydro | Base | SCE
SCE Hoover Hydro_New | H | Hydro | 7 | schedule_flow_range | 40.6;386.7 | 2008_Hydro | Base | SCE
SCE Hoover Hydro_New | H | Hydro | 8 | schedule_flow_range | 33.5;370.5 | 2008_Hydro | Base | SCE
SCE Hoover Hydro_New | H | Hydro | 9 | schedule_flow_range | 16.7;332.4 | 2008_Hydro | Base | SCE
SCE Hoover Hydro_New | H | Hydro | 10 | schedule_flow_range | 0.0;285.4 | 2008_Hydro | Base | SCE
SCE Hoover Hydro_New | H | Hydro | 11 | schedule_flow_range | 14.4;327.1 | 2008_Hydro | Base | SCE
SCE Hoover Hydro_New | H | Hydro | 12 | schedule_flow_range | 0.0;275.8 | 2008_Hydro | Base | SCE
SCE Hoover Hydro_New | H | Hydro | 1 | schedule_flow_range | 24.2;349.4 | 2009_Hydro | Base | SCE
SCE Hoover Hydro_New | H | Hydro | 2 | schedule_flow_range | 15.7;330.0 | 2009_Hydro | Base | SCE
SCE Hoover Hydro_New | H | Hydro | 3 | schedule_flow_range | 53.4;415.5 | 2009_Hydro | Base | SCE
SCE Hoover Hydro_New | H | Hydro | 4 | schedule_flow_range | 67.6;447.8 | 2009_Hydro | Base | SCE
SCE Hoover Hydro_New | H | Hydro | 5 | schedule_flow_range | 44.9;396.3 | 2009_Hydro | Base | SCE
SCE Hoover Hydro_New | H | Hydro | 6 | schedule_flow_range | 21.5;343.2 | 2009_Hydro | Base | SCE
SCE Hoover Hydro_New | H | Hydro | 7 | schedule_flow_range | 37.4;379.3 | 2009_Hydro | Base | SCE
SCE Hoover Hydro_New | H | Hydro | 8 | schedule_flow_range | 32.8;368.8 | 2009_Hydro | Base | SCE
SCE Hoover Hydro_New | H | Hydro | 9 | schedule_flow_range | 7.8;312.1 | 2009_Hydro | Base | SCE
SCE Hoover Hydro_New | H | Hydro | 10 | schedule_flow_range | 8.9;314.6 | 2009_Hydro | Base | SCE
SCE Hoover Hydro_New | H | Hydro | 11 | schedule_flow_range | 13.0;323.9 | 2009_Hydro | Base | SCE
SCE Hoover Hydro_New | H | Hydro | 12 | schedule_flow_range | 12.2;322.2 | 2009_Hydro | Base | SCE
SCE Hoover Hydro_New | H | Hydro | 1 | schedule_flow_range | 13.2;324.4 | 2010_Hydro | Base | SCE
SCE Hoover Hydro_New | H | Hydro | 2 | schedule_flow_range | 0.0;269.5 | 2010_Hydro | Base | SCE
SCE Hoover Hydro_New | H | Hydro | 3 | schedule_flow_range | 40.1;385.4 | 2010_Hydro | Base | SCE
SCE Hoover Hydro_New | H | Hydro | 4 | schedule_flow_range | 44.2;394.8 | 2010_Hydro | Base | SCE
SCE Hoover Hydro_New | H | Hydro | 5 | schedule_flow_range | 46.1;399.2 | 2010_Hydro | Base | SCE
SCE Hoover Hydro_New | H | Hydro | 6 | schedule_flow_range | 49.3;406.2 | 2010_Hydro | Base | SCE
SCE Hoover Hydro_New | H | Hydro | 7 | schedule_flow_range | 48.0;403.3 | 2010_Hydro | Base | SCE
SCE Hoover Hydro_New | H | Hydro | 8 | schedule_flow_range | 35.7;375.3 | 2010_Hydro | Base | SCE
SCE Hoover Hydro_New | H | Hydro | 9 | schedule_flow_range | 28.0;358.0 | 2010_Hydro | Base | SCE
SCE Hoover Hydro_New | H | Hydro | 10 | schedule_flow_range | 11.6;320.8 | 2010_Hydro | Base | SCE
SCE Hoover Hydro_New | H | Hydro | 11 | schedule_flow_range | 24.9;350.8 | 2010_Hydro | Base | SCE
SCE Hoover Hydro_New | H | Hydro | 12 | schedule_flow_range | 13.0;323.8 | 2010_Hydro | Base | SCE
SCE Hoover Hydro_New | H | Hydro | 1 | schedule_flow_range | 2.6;300.2 | 2011_Hydro | Base | SCE
SCE Hoover Hydro_New | H | Hydro | 2 | schedule_flow_range | 13.9;325.9 | 2011_Hydro | Base | SCE
SCE Hoover Hydro_New | H | Hydro | 3 | schedule_flow_range | 53.4;415.7 | 2011_Hydro | Base | SCE
SCE Hoover Hydro_New | H | Hydro | 4 | schedule_flow_range | 61.6;434.1 | 2011_Hydro | Base | SCE
SCE Hoover Hydro_New | H | Hydro | 5 | schedule_flow_range | 49.4;406.6 | 2011_Hydro | Base | SCE
SCE Hoover Hydro_New | H | Hydro | 6 | schedule_flow_range | 46.7;400.4 | 2011_Hydro | Base | SCE
SCE Hoover Hydro_New | H | Hydro | 7 | schedule_flow_range | 61.8;434.8 | 2011_Hydro | Base | SCE
SCE Hoover Hydro_New | H | Hydro | 8 | schedule_flow_range | 43.7;393.5 | 2011_Hydro | Base | SCE
SCE Hoover Hydro_New | H | Hydro | 9 | schedule_flow_range | 26.0;353.5 | 2011_Hydro | Base | SCE
SCE Hoover Hydro_New | H | Hydro | 10 | schedule_flow_range | 0.0;287.3 | 2011_Hydro | Base | SCE
SCE Hoover Hydro_New | H | Hydro | 11 | schedule_flow_range | 11.0;319.5 | 2011_Hydro | Base | SCE
SCE Hoover Hydro_New | H | Hydro | 12 | schedule_flow_range | 2.9;301.0 | 2011_Hydro | Base | SCE
SCE Hoover Hydro_New | H | Hydro | 1 | schedule_flow_range | 31.9;366.9 | 2012_Hydro | Base | SCE
SCE Hoover Hydro_New | H | Hydro | 2 | schedule_flow_range | 40.0;385.3 | 2012_Hydro | Base | SCE
SCE Hoover Hydro_New | H | Hydro | 3 | schedule_flow_range | 63.4;438.3 | 2012_Hydro | Base | SCE
SCE Hoover Hydro_New | H | Hydro | 4 | schedule_flow_range | 84.0;484.9 | 2012_Hydro | Base | SCE
SCE Hoover Hydro_New | H | Hydro | 5 | schedule_flow_range | 63.6;438.6 | 2012_Hydro | Base | SCE
SCE Hoover Hydro_New | H | Hydro | 6 | schedule_flow_range | 59.9;430.4 | 2012_Hydro | Base | SCE
SCE Hoover Hydro_New | H | Hydro | 7 | schedule_flow_range | 48.7;404.9 | 2012_Hydro | Base | SCE
SCE Hoover Hydro_New | H | Hydro | 8 | schedule_flow_range | 43.6;393.3 | 2012_Hydro | Base | SCE
SCE Hoover Hydro_New | H | Hydro | 9 | schedule_flow_range | 24.1;349.1 | 2012_Hydro | Base | SCE
SCE Hoover Hydro_New | H | Hydro | 10 | schedule_flow_range | 0.0;267.1 | 2012_Hydro | Base | SCE
SCE Hoover Hydro_New | H | Hydro | 11 | schedule_flow_range | 23.6;347.9 | 2012_Hydro | Base | SCE
SCE Hoover Hydro_New | H | Hydro | 12 | schedule_flow_range | 3.1;301.4 | 2012_Hydro | Base | SCE
SCE Hoover Hydro_New | H | Hydro | 1 | schedule_flow_range | 20.8;341.6 | 2013_Hydro | Base | SCE
SCE Hoover Hydro_New | H | Hydro | 2 | schedule_flow_range | 25.3;351.8 | 2013_Hydro | Base | SCE
SCE Hoover Hydro_New | H | Hydro | 3 | schedule_flow_range | 65.5;443.0 | 2013_Hydro | Base | SCE
SCE Hoover Hydro_New | H | Hydro | 4 | schedule_flow_range | 76.8;468.7 | 2013_Hydro | Base | SCE
SCE Hoover Hydro_New | H | Hydro | 5 | schedule_flow_range | 63.9;439.5 | 2013_Hydro | Base | SCE
SCE Hoover Hydro_New | H | Hydro | 6 | schedule_flow_range | 55.0;419.2 | 2013_Hydro | Base | SCE
SCE Hoover Hydro_New | H | Hydro | 7 | schedule_flow_range | 49.5;406.9 | 2013_Hydro | Base | SCE
SCE Hoover Hydro_New | H | Hydro | 8 | schedule_flow_range | 43.2;392.4 | 2013_Hydro | Base | SCE
SCE Hoover Hydro_New | H | Hydro | 9 | schedule_flow_range | 19.4;338.6 | 2013_Hydro | Base | SCE
SCE Hoover Hydro_New | H | Hydro | 10 | schedule_flow_range | 31.4;365.7 | 2013_Hydro | Base | SCE
SCE Hoover Hydro_New | H | Hydro | 11 | schedule_flow_range | 7.0;310.3 | 2013_Hydro | Base | SCE
SCE Hoover Hydro_New | H | Hydro | 12 | schedule_flow_range | 12.5;322.8 | 2013_Hydro | Base | SCE
SCE Hoover Hydro_New | H | Hydro | 1 | schedule_flow_range | 19.6;339.0 | 2014_Hydro | Base | SCE
SCE Hoover Hydro_New | H | Hydro | 2 | schedule_flow_range | 32.7;368.7 | 2014_Hydro | Base | SCE
SCE Hoover Hydro_New | H | Hydro | 3 | schedule_flow_range | 75.0;464.6 | 2014_Hydro | Base | SCE
SCE Hoover Hydro_New | H | Hydro | 4 | schedule_flow_range | 77.3;469.8 | 2014_Hydro | Base | SCE
SCE Hoover Hydro_New | H | Hydro | 5 | schedule_flow_range | 69.6;452.5 | 2014_Hydro | Base | SCE
SCE Hoover Hydro_New | H | Hydro | 6 | schedule_flow_range | 53.6;416.0 | 2014_Hydro | Base | SCE
SCE Hoover Hydro_New | H | Hydro | 7 | schedule_flow_range | 56.1;421.7 | 2014_Hydro | Base | SCE
SCE Hoover Hydro_New | H | Hydro | 8 | schedule_flow_range | 31.6;366.2 | 2014_Hydro | Base | SCE
SCE Hoover Hydro_New | H | Hydro | 9 | schedule_flow_range | 26.7;355.0 | 2014_Hydro | Base | SCE
SCE Hoover Hydro_New | H | Hydro | 10 | schedule_flow_range | 0.4;295.2 | 2014_Hydro | Base | SCE
SCE Hoover Hydro_New | H | Hydro | 11 | schedule_flow_range | 25.4;352.2 | 2014_Hydro | Base | SCE
SCE Hoover Hydro_New | H | Hydro | 12 | schedule_flow_range | 2.9;301.0 | 2014_Hydro | Base | SCE
SCE Hoover Hydro_New | H | Hydro | 1 | schedule_flow_range | 44.9;396.4 | 2015_Hydro | Base | SCE
SCE Hoover Hydro_New | H | Hydro | 2 | schedule_flow_range | 18.3;336.0 | 2015_Hydro | Base | SCE
SCE Hoover Hydro_New | H | Hydro | 3 | schedule_flow_range | 67.2;446.9 | 2015_Hydro | Base | SCE
SCE Hoover Hydro_New | H | Hydro | 4 | schedule_flow_range | 71.5;456.6 | 2015_Hydro | Base | SCE
SCE Hoover Hydro_New | H | Hydro | 5 | schedule_flow_range | 46.0;398.8 | 2015_Hydro | Base | SCE
SCE Hoover Hydro_New | H | Hydro | 6 | schedule_flow_range | 44.5;395.4 | 2015_Hydro | Base | SCE
SCE Hoover Hydro_New | H | Hydro | 7 | schedule_flow_range | 37.0;378.4 | 2015_Hydro | Base | SCE
SCE Hoover Hydro_New | H | Hydro | 8 | schedule_flow_range | 41.5;388.5 | 2015_Hydro | Base | SCE
SCE Hoover Hydro_New | H | Hydro | 9 | schedule_flow_range | 31.9;366.8 | 2015_Hydro | Base | SCE
SCE Hoover Hydro_New | H | Hydro | 10 | schedule_flow_range | 13.4;324.8 | 2015_Hydro | Base | SCE
SCE Hoover Hydro_New | H | Hydro | 11 | schedule_flow_range | 19.9;339.6 | 2015_Hydro | Base | SCE
SCE Hoover Hydro_New | H | Hydro | 12 | schedule_flow_range | 19.1;337.7 | 2015_Hydro | Base | SCE
SCE Hoover Hydro_New | H | Hydro | 1 | schedule_flow_range | 25.5;352.4 | 2016_Hydro | Base | SCE
SCE Hoover Hydro_New | H | Hydro | 2 | schedule_flow_range | 30.9;364.6 | 2016_Hydro | Base | SCE
SCE Hoover Hydro_New | H | Hydro | 3 | schedule_flow_range | 67.3;447.1 | 2016_Hydro | Base | SCE
SCE Hoover Hydro_New | H | Hydro | 4 | schedule_flow_range | 70.5;454.5 | 2016_Hydro | Base | SCE
SCE Hoover Hydro_New | H | Hydro | 5 | schedule_flow_range | 50.1;408.2 | 2016_Hydro | Base | SCE
SCE Hoover Hydro_New | H | Hydro | 6 | schedule_flow_range | 51.9;412.2 | 2016_Hydro | Base | SCE
SCE Hoover Hydro_New | H | Hydro | 7 | schedule_flow_range | 44.2;394.8 | 2016_Hydro | Base | SCE
SCE Hoover Hydro_New | H | Hydro | 8 | schedule_flow_range | 30.3;363.2 | 2016_Hydro | Base | SCE
SCE Hoover Hydro_New | H | Hydro | 9 | schedule_flow_range | 30.7;364.0 | 2016_Hydro | Base | SCE
SCE Hoover Hydro_New | H | Hydro | 10 | schedule_flow_range | 7.2;310.7 | 2016_Hydro | Base | SCE
SCE Hoover Hydro_New | H | Hydro | 11 | schedule_flow_range | 34.8;373.5 | 2016_Hydro | Base | SCE
SCE Hoover Hydro_New | H | Hydro | 12 | schedule_flow_range | 10.7;318.7 | 2016_Hydro | Base | SCE
SCE Hoover Hydro_New | H | Hydro | 1 | schedule_flow_range | 7.8;312.1 | 2017_Hydro | Base | SCE
SCE Hoover Hydro_New | H | Hydro | 2 | schedule_flow_range | 7.2;310.9 | 2017_Hydro | Base | SCE
SCE Hoover Hydro_New | H | Hydro | 3 | schedule_flow_range | 58.1;426.3 | 2017_Hydro | Base | SCE
SCE Hoover Hydro_New | H | Hydro | 4 | schedule_flow_range | 63.8;439.1 | 2017_Hydro | Base | SCE
SCE Hoover Hydro_New | H | Hydro | 5 | schedule_flow_range | 57.7;425.3 | 2017_Hydro | Base | SCE
SCE Hoover Hydro_New | H | Hydro | 6 | schedule_flow_range | 50.1;408.0 | 2017_Hydro | Base | SCE
SCE Hoover Hydro_New | H | Hydro | 7 | schedule_flow_range | 54.9;419.1 | 2017_Hydro | Base | SCE
SCE Hoover Hydro_New | H | Hydro | 8 | schedule_flow_range | 30.4;363.5 | 2017_Hydro | Base | SCE
SCE Hoover Hydro_New | H | Hydro | 9 | schedule_flow_range | 21.2;342.6 | 2017_Hydro | Base | SCE
SCE Hoover Hydro_New | H | Hydro | 10 | schedule_flow_range | 18.7;336.8 | 2017_Hydro | Base | SCE
SCE Hoover Hydro_New | H | Hydro | 11 | schedule_flow_range | 36.2;376.5 | 2017_Hydro | Base | SCE
SCE Hoover Hydro_New | H | Hydro | 12 | schedule_flow_range | 20.7;341.3 | 2017_Hydro | Base | SCE
SCE Hoover Hydro_New | H | Hydro | 1 | schedule_flow_range | 4.4;304.5 | 2018_Hydro | Base | SCE
SCE Hoover Hydro_New | H | Hydro | 2 | schedule_flow_range | 34.4;372.6 | 2018_Hydro | Base | SCE
SCE Hoover Hydro_New | H | Hydro | 3 | schedule_flow_range | 52.3;413.2 | 2018_Hydro | Base | SCE
SCE Hoover Hydro_New | H | Hydro | 4 | schedule_flow_range | 74.3;463.1 | 2018_Hydro | Base | SCE
SCE Hoover Hydro_New | H | Hydro | 5 | schedule_flow_range | 76.1;467.1 | 2018_Hydro | Base | SCE
SCE Hoover Hydro_New | H | Hydro | 6 | schedule_flow_range | 65.9;444.0 | 2018_Hydro | Base | SCE
SCE Hoover Hydro_New | H | Hydro | 7 | schedule_flow_range | 48.2;403.8 | 2018_Hydro | Base | SCE
SCE Hoover Hydro_New | H | Hydro | 8 | schedule_flow_range | 40.2;385.6 | 2018_Hydro | Base | SCE
SCE Hoover Hydro_New | H | Hydro | 9 | schedule_flow_range | 37.5;379.5 | 2018_Hydro | Base | SCE
SCE Hoover Hydro_New | H | Hydro | 10 | schedule_flow_range | 26.1;353.7 | 2018_Hydro | Base | SCE
SCE Hoover Hydro_New | H | Hydro | 11 | schedule_flow_range | 31.7;366.4 | 2018_Hydro | Base | SCE
SCE Hoover Hydro_New | H | Hydro | 12 | schedule_flow_range | 5.4;306.6 | 2018_Hydro | Base | SCE
SCE Hoover Hydro_New | H | Hydro | 1 | schedule_flow_range | 8.0;312.6 | 2019_Hydro | Base | SCE
SCE Hoover Hydro_New | H | Hydro | 2 | schedule_flow_range | 27.7;357.3 | 2019_Hydro | Base | SCE
SCE Hoover Hydro_New | H | Hydro | 3 | schedule_flow_range | 43.1;392.2 | 2019_Hydro | Base | SCE
SCE Hoover Hydro_New | H | Hydro | 4 | schedule_flow_range | 64.9;441.6 | 2019_Hydro | Base | SCE
SCE Hoover Hydro_New | H | Hydro | 5 | schedule_flow_range | 75.1;464.8 | 2019_Hydro | Base | SCE
SCE Hoover Hydro_New | H | Hydro | 6 | schedule_flow_range | 62.8;437.0 | 2019_Hydro | Base | SCE
SCE Hoover Hydro_New | H | Hydro | 7 | schedule_flow_range | 68.6;450.1 | 2019_Hydro | Base | SCE
SCE Hoover Hydro_New | H | Hydro | 8 | schedule_flow_range | 50.1;408.1 | 2019_Hydro | Base | SCE
SCE Hoover Hydro_New | H | Hydro | 9 | schedule_flow_range | 35.5;375.0 | 2019_Hydro | Base | SCE
SCE Hoover Hydro_New | H | Hydro | 10 | schedule_flow_range | 26.2;354.0 | 2019_Hydro | Base | SCE
SCE Hoover Hydro_New | H | Hydro | 11 | schedule_flow_range | 20.0;339.9 | 2019_Hydro | Base | SCE
SCE Hoover Hydro_New | H | Hydro | 12 | schedule_flow_range | 0.0;240.4 | 2019_Hydro | Base | SCE
SCE Hoover Hydro_New | H | Hydro | 1 | schedule_flow_range | 2.0;299.0 | 2020_Hydro | Base | SCE
SCE Hoover Hydro_New | H | Hydro | 2 | schedule_flow_range | 22.7;345.8 | 2020_Hydro | Base | SCE
SCE Hoover Hydro_New | H | Hydro | 3 | schedule_flow_range | 26.9;355.5 | 2020_Hydro | Base | SCE
SCE Hoover Hydro_New | H | Hydro | 4 | schedule_flow_range | 63.2;437.9 | 2020_Hydro | Base | SCE
SCE Hoover Hydro_New | H | Hydro | 5 | schedule_flow_range | 86.9;491.5 | 2020_Hydro | Base | SCE
SCE Hoover Hydro_New | H | Hydro | 6 | schedule_flow_range | 73.7;461.7 | 2020_Hydro | Base | SCE
SCE Hoover Hydro_New | H | Hydro | 7 | schedule_flow_range | 64.4;440.6 | 2020_Hydro | Base | SCE
SCE Hoover Hydro_New | H | Hydro | 8 | schedule_flow_range | 57.0;423.8 | 2020_Hydro | Base | SCE
SCE Hoover Hydro_New | H | Hydro | 9 | schedule_flow_range | 31.6;366.2 | 2020_Hydro | Base | SCE
SCE Hoover Hydro_New | H | Hydro | 10 | schedule_flow_range | 42.1;389.9 | 2020_Hydro | Base | SCE
SCE Hoover Hydro_New | H | Hydro | 11 | schedule_flow_range | 39.1;383.2 | 2020_Hydro | Base | SCE
SCE Hoover Hydro_New | H | Hydro | 12 | schedule_flow_range | 12.1;321.9 | 2020_Hydro | Base | SCE
SCE Hydro_New | H | Hydro | 1 | schedule_flow_range | 96.9;480.9 | 1998_Hydro | Base | SCE
SCE Hydro_New | H | Hydro | 2 | schedule_flow_range | 180.4;544.4 | 1998_Hydro | Base | SCE
SCE Hydro_New | H | Hydro | 3 | schedule_flow_range | 227.6;580.3 | 1998_Hydro | Base | SCE
SCE Hydro_New | H | Hydro | 4 | schedule_flow_range | 264.8;608.6 | 1998_Hydro | Base | SCE
SCE Hydro_New | H | Hydro | 5 | schedule_flow_range | 303.0;637.6 | 1998_Hydro | Base | SCE
SCE Hydro_New | H | Hydro | 6 | schedule_flow_range | 333.8;661.0 | 1998_Hydro | Base | SCE
SCE Hydro_New | H | Hydro | 7 | schedule_flow_range | 432.9;736.3 | 1998_Hydro | Base | SCE
SCE Hydro_New | H | Hydro | 8 | schedule_flow_range | 352.9;675.6 | 1998_Hydro | Base | SCE
SCE Hydro_New | H | Hydro | 9 | schedule_flow_range | 257.8;603.2 | 1998_Hydro | Base | SCE
SCE Hydro_New | H | Hydro | 10 | schedule_flow_range | 86.8;473.3 | 1998_Hydro | Base | SCE
SCE Hydro_New | H | Hydro | 11 | schedule_flow_range | 100.4;483.6 | 1998_Hydro | Base | SCE
SCE Hydro_New | H | Hydro | 12 | schedule_flow_range | 160.1;529.0 | 1998_Hydro | Base | SCE
SCE Hydro_New | H | Hydro | 1 | schedule_flow_range | 95.4;479.8 | 1999_Hydro | Base | SCE
SCE Hydro_New | H | Hydro | 2 | schedule_flow_range | 135.8;510.5 | 1999_Hydro | Base | SCE
SCE Hydro_New | H | Hydro | 3 | schedule_flow_range | 167.6;534.7 | 1999_Hydro | Base | SCE
SCE Hydro_New | H | Hydro | 4 | schedule_flow_range | 167.5;534.6 | 1999_Hydro | Base | SCE
SCE Hydro_New | H | Hydro | 5 | schedule_flow_range | 210.1;567.0 | 1999_Hydro | Base | SCE
SCE Hydro_New | H | Hydro | 6 | schedule_flow_range | 238.9;588.9 | 1999_Hydro | Base | SCE
SCE Hydro_New | H | Hydro | 7 | schedule_flow_range | 285.5;624.3 | 1999_Hydro | Base | SCE
SCE Hydro_New | H | Hydro | 8 | schedule_flow_range | 254.5;600.8 | 1999_Hydro | Base | SCE
SCE Hydro_New | H | Hydro | 9 | schedule_flow_range | 148.4;520.1 | 1999_Hydro | Base | SCE
SCE Hydro_New | H | Hydro | 10 | schedule_flow_range | 70.1;460.6 | 1999_Hydro | Base | SCE
SCE Hydro_New | H | Hydro | 11 | schedule_flow_range | 39.2;437.1 | 1999_Hydro | Base | SCE
SCE Hydro_New | H | Hydro | 12 | schedule_flow_range | 31.1;430.9 | 1999_Hydro | Base | SCE
SCE Hydro_New | H | Hydro | 1 | schedule_flow_range | 15.7;419.2 | 2000_Hydro | Base | SCE
SCE Hydro_New | H | Hydro | 2 | schedule_flow_range | 82.1;469.7 | 2000_Hydro | Base | SCE
SCE Hydro_New | H | Hydro | 3 | schedule_flow_range | 226.9;579.8 | 2000_Hydro | Base | SCE
SCE Hydro_New | H | Hydro | 4 | schedule_flow_range | 216.6;571.9 | 2000_Hydro | Base | SCE
SCE Hydro_New | H | Hydro | 5 | schedule_flow_range | 271.6;613.7 | 2000_Hydro | Base | SCE
SCE Hydro_New | H | Hydro | 6 | schedule_flow_range | 272.0;614.0 | 2000_Hydro | Base | SCE
SCE Hydro_New | H | Hydro | 7 | schedule_flow_range | 319.0;649.8 | 2000_Hydro | Base | SCE
SCE Hydro_New | H | Hydro | 8 | schedule_flow_range | 241.8;591.1 | 2000_Hydro | Base | SCE
SCE Hydro_New | H | Hydro | 9 | schedule_flow_range | 149.7;521.1 | 2000_Hydro | Base | SCE
SCE Hydro_New | H | Hydro | 10 | schedule_flow_range | 65.7;457.2 | 2000_Hydro | Base | SCE
SCE Hydro_New | H | Hydro | 11 | schedule_flow_range | 62.2;454.5 | 2000_Hydro | Base | SCE
SCE Hydro_New | H | Hydro | 12 | schedule_flow_range | 39.7;437.5 | 2000_Hydro | Base | SCE
SCE Hydro_New | H | Hydro | 1 | schedule_flow_range | 9.1;414.2 | 2001_Hydro | Base | SCE
SCE Hydro_New | H | Hydro | 2 | schedule_flow_range | 0.0;389.3 | 2001_Hydro | Base | SCE
SCE Hydro_New | H | Hydro | 3 | schedule_flow_range | 27.8;428.4 | 2001_Hydro | Base | SCE
SCE Hydro_New | H | Hydro | 4 | schedule_flow_range | 56.7;450.3 | 2001_Hydro | Base | SCE
SCE Hydro_New | H | Hydro | 5 | schedule_flow_range | 160.6;529.3 | 2001_Hydro | Base | SCE
SCE Hydro_New | H | Hydro | 6 | schedule_flow_range | 141.3;514.7 | 2001_Hydro | Base | SCE
SCE Hydro_New | H | Hydro | 7 | schedule_flow_range | 177.7;542.4 | 2001_Hydro | Base | SCE
SCE Hydro_New | H | Hydro | 8 | schedule_flow_range | 173.1;538.9 | 2001_Hydro | Base | SCE
SCE Hydro_New | H | Hydro | 9 | schedule_flow_range | 75.9;465.0 | 2001_Hydro | Base | SCE
SCE Hydro_New | H | Hydro | 10 | schedule_flow_range | 28.6;429.0 | 2001_Hydro | Base | SCE
SCE Hydro_New | H | Hydro | 11 | schedule_flow_range | 0.0;403.7 | 2001_Hydro | Base | SCE
SCE Hydro_New | H | Hydro | 12 | schedule_flow_range | 33.8;432.9 | 2001_Hydro | Base | SCE
SCE Hydro_New | H | Hydro | 1 | schedule_flow_range | 111.1;491.7 | 2002_Hydro | Base | SCE
SCE Hydro_New | H | Hydro | 2 | schedule_flow_range | 49.4;444.8 | 2002_Hydro | Base | SCE
SCE Hydro_New | H | Hydro | 3 | schedule_flow_range | 107.0;488.6 | 2002_Hydro | Base | SCE
SCE Hydro_New | H | Hydro | 4 | schedule_flow_range | 142.3;515.4 | 2002_Hydro | Base | SCE
SCE Hydro_New | H | Hydro | 5 | schedule_flow_range | 195.5;555.9 | 2002_Hydro | Base | SCE
SCE Hydro_New | H | Hydro | 6 | schedule_flow_range | 192.4;553.6 | 2002_Hydro | Base | SCE
SCE Hydro_New | H | Hydro | 7 | schedule_flow_range | 219.7;574.3 | 2002_Hydro | Base | SCE
SCE Hydro_New | H | Hydro | 8 | schedule_flow_range | 218.5;573.4 | 2002_Hydro | Base | SCE
SCE Hydro_New | H | Hydro | 9 | schedule_flow_range | 146.7;518.8 | 2002_Hydro | Base | SCE
SCE Hydro_New | H | Hydro | 10 | schedule_flow_range | 20.6;423.0 | 2002_Hydro | Base | SCE
SCE Hydro_New | H | Hydro | 11 | schedule_flow_range | 29.1;429.4 | 2002_Hydro | Base | SCE
SCE Hydro_New | H | Hydro | 12 | schedule_flow_range | 73.7;463.3 | 2002_Hydro | Base | SCE
SCE Hydro_New | H | Hydro | 1 | schedule_flow_range | 106.7;488.4 | 2003_Hydro | Base | SCE
SCE Hydro_New | H | Hydro | 2 | schedule_flow_range | 124.7;502.1 | 2003_Hydro | Base | SCE
SCE Hydro_New | H | Hydro | 3 | schedule_flow_range | 115.0;494.7 | 2003_Hydro | Base | SCE
SCE Hydro_New | H | Hydro | 4 | schedule_flow_range | 137.9;512.1 | 2003_Hydro | Base | SCE
SCE Hydro_New | H | Hydro | 5 | schedule_flow_range | 292.4;629.6 | 2003_Hydro | Base | SCE
SCE Hydro_New | H | Hydro | 6 | schedule_flow_range | 290.7;628.2 | 2003_Hydro | Base | SCE
SCE Hydro_New | H | Hydro | 7 | schedule_flow_range | 349.2;672.8 | 2003_Hydro | Base | SCE
SCE Hydro_New | H | Hydro | 8 | schedule_flow_range | 268.8;611.6 | 2003_Hydro | Base | SCE
SCE Hydro_New | H | Hydro | 9 | schedule_flow_range | 186.8;549.3 | 2003_Hydro | Base | SCE
SCE Hydro_New | H | Hydro | 10 | schedule_flow_range | 68.3;459.2 | 2003_Hydro | Base | SCE
SCE Hydro_New | H | Hydro | 11 | schedule_flow_range | 49.9;445.2 | 2003_Hydro | Base | SCE
SCE Hydro_New | H | Hydro | 12 | schedule_flow_range | 112.8;493.0 | 2003_Hydro | Base | SCE
SCE Hydro_New | H | Hydro | 1 | schedule_flow_range | 158.4;527.7 | 2004_Hydro | Base | SCE
SCE Hydro_New | H | Hydro | 2 | schedule_flow_range | 122.3;500.2 | 2004_Hydro | Base | SCE
SCE Hydro_New | H | Hydro | 3 | schedule_flow_range | 228.2;580.8 | 2004_Hydro | Base | SCE
SCE Hydro_New | H | Hydro | 4 | schedule_flow_range | 222.4;576.4 | 2004_Hydro | Base | SCE
SCE Hydro_New | H | Hydro | 5 | schedule_flow_range | 187.2;549.6 | 2004_Hydro | Base | SCE
SCE Hydro_New | H | Hydro | 6 | schedule_flow_range | 197.2;557.2 | 2004_Hydro | Base | SCE
SCE Hydro_New | H | Hydro | 7 | schedule_flow_range | 274.6;616.0 | 2004_Hydro | Base | SCE
SCE Hydro_New | H | Hydro | 8 | schedule_flow_range | 234.6;585.6 | 2004_Hydro | Base | SCE
SCE Hydro_New | H | Hydro | 9 | schedule_flow_range | 124.7;502.0 | 2004_Hydro | Base | SCE
SCE Hydro_New | H | Hydro | 10 | schedule_flow_range | 45.6;441.9 | 2004_Hydro | Base | SCE
SCE Hydro_New | H | Hydro | 11 | schedule_flow_range | 65.2;456.8 | 2004_Hydro | Base | SCE
SCE Hydro_New | H | Hydro | 12 | schedule_flow_range | 118.6;497.4 | 2004_Hydro | Base | SCE
SCE Hydro_New | H | Hydro | 1 | schedule_flow_range | 120.7;499.0 | 2005_Hydro | Base | SCE
SCE Hydro_New | H | Hydro | 2 | schedule_flow_range | 153.7;524.1 | 2005_Hydro | Base | SCE
SCE Hydro_New | H | Hydro | 3 | schedule_flow_range | 201.1;560.2 | 2005_Hydro | Base | SCE
SCE Hydro_New | H | Hydro | 4 | schedule_flow_range | 236.8;587.3 | 2005_Hydro | Base | SCE
SCE Hydro_New | H | Hydro | 5 | schedule_flow_range | 357.8;679.3 | 2005_Hydro | Base | SCE
SCE Hydro_New | H | Hydro | 6 | schedule_flow_range | 344.6;669.2 | 2005_Hydro | Base | SCE
SCE Hydro_New | H | Hydro | 7 | schedule_flow_range | 429.7;733.9 | 2005_Hydro | Base | SCE
SCE Hydro_New | H | Hydro | 8 | schedule_flow_range | 318.6;649.4 | 2005_Hydro | Base | SCE
SCE Hydro_New | H | Hydro | 9 | schedule_flow_range | 213.2;569.4 | 2005_Hydro | Base | SCE
SCE Hydro_New | H | Hydro | 10 | schedule_flow_range | 120.1;498.6 | 2005_Hydro | Base | SCE
SCE Hydro_New | H | Hydro | 11 | schedule_flow_range | 82.5;470.0 | 2005_Hydro | Base | SCE
SCE Hydro_New | H | Hydro | 12 | schedule_flow_range | 186.4;549.0 | 2005_Hydro | Base | SCE
SCE Hydro_New | H | Hydro | 1 | schedule_flow_range | 327.8;656.5 | 2006_Hydro | Base | SCE
SCE Hydro_New | H | Hydro | 2 | schedule_flow_range | 246.9;594.9 | 2006_Hydro | Base | SCE
SCE Hydro_New | H | Hydro | 3 | schedule_flow_range | 368.7;687.6 | 2006_Hydro | Base | SCE
SCE Hydro_New | H | Hydro | 4 | schedule_flow_range | 427.7;732.4 | 2006_Hydro | Base | SCE
SCE Hydro_New | H | Hydro | 5 | schedule_flow_range | 475.0;768.4 | 2006_Hydro | Base | SCE
SCE Hydro_New | H | Hydro | 6 | schedule_flow_range | 408.4;717.8 | 2006_Hydro | Base | SCE
SCE Hydro_New | H | Hydro | 7 | schedule_flow_range | 448.9;748.5 | 2006_Hydro | Base | SCE
SCE Hydro_New | H | Hydro | 8 | schedule_flow_range | 328.3;656.9 | 2006_Hydro | Base | SCE
SCE Hydro_New | H | Hydro | 9 | schedule_flow_range | 194.6;555.2 | 2006_Hydro | Base | SCE
SCE Hydro_New | H | Hydro | 10 | schedule_flow_range | 126.7;503.6 | 2006_Hydro | Base | SCE
SCE Hydro_New | H | Hydro | 11 | schedule_flow_range | 132.5;508.0 | 2006_Hydro | Base | SCE
SCE Hydro_New | H | Hydro | 12 | schedule_flow_range | 153.2;523.7 | 2006_Hydro | Base | SCE
SCE Hydro_New | H | Hydro | 1 | schedule_flow_range | 90.9;476.4 | 2007_Hydro | Base | SCE
SCE Hydro_New | H | Hydro | 2 | schedule_flow_range | 56.7;450.3 | 2007_Hydro | Base | SCE
SCE Hydro_New | H | Hydro | 3 | schedule_flow_range | 117.1;496.3 | 2007_Hydro | Base | SCE
SCE Hydro_New | H | Hydro | 4 | schedule_flow_range | 89.5;475.3 | 2007_Hydro | Base | SCE
SCE Hydro_New | H | Hydro | 5 | schedule_flow_range | 176.2;541.2 | 2007_Hydro | Base | SCE
SCE Hydro_New | H | Hydro | 6 | schedule_flow_range | 134.0;509.1 | 2007_Hydro | Base | SCE
SCE Hydro_New | H | Hydro | 7 | schedule_flow_range | 259.7;604.7 | 2007_Hydro | Base | SCE
SCE Hydro_New | H | Hydro | 8 | schedule_flow_range | 205.3;563.3 | 2007_Hydro | Base | SCE
SCE Hydro_New | H | Hydro | 9 | schedule_flow_range | 123.3;501.0 | 2007_Hydro | Base | SCE
SCE Hydro_New | H | Hydro | 10 | schedule_flow_range | 53.8;448.1 | 2007_Hydro | Base | SCE
SCE Hydro_New | H | Hydro | 11 | schedule_flow_range | 54.5;448.7 | 2007_Hydro | Base | SCE
SCE Hydro_New | H | Hydro | 12 | schedule_flow_range | 31.4;431.1 | 2007_Hydro | Base | SCE
SCE Hydro_New | H | Hydro | 1 | schedule_flow_range | 23.3;424.9 | 2008_Hydro | Base | SCE
SCE Hydro_New | H | Hydro | 2 | schedule_flow_range | 0.0;399.5 | 2008_Hydro | Base | SCE
SCE Hydro_New | H | Hydro | 3 | schedule_flow_range | 4.6;410.7 | 2008_Hydro | Base | SCE
SCE Hydro_New | H | Hydro | 4 | schedule_flow_range | 156.5;526.3 | 2008_Hydro | Base | SCE
SCE Hydro_New | H | Hydro | 5 | schedule_flow_range | 212.9;569.1 | 2008_Hydro | Base | SCE
SCE Hydro_New | H | Hydro | 6 | schedule_flow_range | 154.7;524.8 | 2008_Hydro | Base | SCE
SCE Hydro_New | H | Hydro | 7 | schedule_flow_range | 297.0;633.1 | 2008_Hydro | Base | SCE
SCE Hydro_New | H | Hydro | 8 | schedule_flow_range | 327.9;656.6 | 2008_Hydro | Base | SCE
SCE Hydro_New | H | Hydro | 9 | schedule_flow_range | 74.3;463.7 | 2008_Hydro | Base | SCE
SCE Hydro_New | H | Hydro | 10 | schedule_flow_range | 0.0;381.8 | 2008_Hydro | Base | SCE
SCE Hydro_New | H | Hydro | 11 | schedule_flow_range | 0.0;353.7 | 2008_Hydro | Base | SCE
SCE Hydro_New | H | Hydro | 12 | schedule_flow_range | 0.0;360.9 | 2008_Hydro | Base | SCE
SCE Hydro_New | H | Hydro | 1 | schedule_flow_range | 0.0;395.3 | 2009_Hydro | Base | SCE
SCE Hydro_New | H | Hydro | 2 | schedule_flow_range | 33.9;433.0 | 2009_Hydro | Base | SCE
SCE Hydro_New | H | Hydro | 3 | schedule_flow_range | 130.8;506.7 | 2009_Hydro | Base | SCE
SCE Hydro_New | H | Hydro | 4 | schedule_flow_range | 173.9;539.4 | 2009_Hydro | Base | SCE
SCE Hydro_New | H | Hydro | 5 | schedule_flow_range | 294.0;630.7 | 2009_Hydro | Base | SCE
SCE Hydro_New | H | Hydro | 6 | schedule_flow_range | 273.3;615.0 | 2009_Hydro | Base | SCE
SCE Hydro_New | H | Hydro | 7 | schedule_flow_range | 368.9;687.7 | 2009_Hydro | Base | SCE
SCE Hydro_New | H | Hydro | 8 | schedule_flow_range | 252.5;599.2 | 2009_Hydro | Base | SCE
SCE Hydro_New | H | Hydro | 9 | schedule_flow_range | 145.4;517.8 | 2009_Hydro | Base | SCE
SCE Hydro_New | H | Hydro | 10 | schedule_flow_range | 66.8;458.0 | 2009_Hydro | Base | SCE
SCE Hydro_New | H | Hydro | 11 | schedule_flow_range | 0.0;406.9 | 2009_Hydro | Base | SCE
SCE Hydro_New | H | Hydro | 12 | schedule_flow_range | 5.5;411.4 | 2009_Hydro | Base | SCE
SCE Hydro_New | H | Hydro | 1 | schedule_flow_range | 16.4;419.7 | 2010_Hydro | Base | SCE
SCE Hydro_New | H | Hydro | 2 | schedule_flow_range | 30.4;430.4 | 2010_Hydro | Base | SCE
SCE Hydro_New | H | Hydro | 3 | schedule_flow_range | 127.0;503.8 | 2010_Hydro | Base | SCE
SCE Hydro_New | H | Hydro | 4 | schedule_flow_range | 163.6;531.6 | 2010_Hydro | Base | SCE
SCE Hydro_New | H | Hydro | 5 | schedule_flow_range | 308.7;642.0 | 2010_Hydro | Base | SCE
SCE Hydro_New | H | Hydro | 6 | schedule_flow_range | 368.7;687.6 | 2010_Hydro | Base | SCE
SCE Hydro_New | H | Hydro | 7 | schedule_flow_range | 435.4;738.3 | 2010_Hydro | Base | SCE
SCE Hydro_New | H | Hydro | 8 | schedule_flow_range | 343.4;668.4 | 2010_Hydro | Base | SCE
SCE Hydro_New | H | Hydro | 9 | schedule_flow_range | 207.6;565.1 | 2010_Hydro | Base | SCE
SCE Hydro_New | H | Hydro | 10 | schedule_flow_range | 86.2;472.8 | 2010_Hydro | Base | SCE
SCE Hydro_New | H | Hydro | 11 | schedule_flow_range | 109.4;490.4 | 2010_Hydro | Base | SCE
SCE Hydro_New | H | Hydro | 12 | schedule_flow_range | 225.1;578.4 | 2010_Hydro | Base | SCE
SCE Hydro_New | H | Hydro | 1 | schedule_flow_range | 256.0;601.9 | 2011_Hydro | Base | SCE
SCE Hydro_New | H | Hydro | 2 | schedule_flow_range | 152.3;523.0 | 2011_Hydro | Base | SCE
SCE Hydro_New | H | Hydro | 3 | schedule_flow_range | 309.9;642.9 | 2011_Hydro | Base | SCE
SCE Hydro_New | H | Hydro | 4 | schedule_flow_range | 419.6;726.3 | 2011_Hydro | Base | SCE
SCE Hydro_New | H | Hydro | 5 | schedule_flow_range | 490.1;779.9 | 2011_Hydro | Base | SCE
SCE Hydro_New | H | Hydro | 6 | schedule_flow_range | 440.8;742.4 | 2011_Hydro | Base | SCE
SCE Hydro_New | H | Hydro | 7 | schedule_flow_range | 526.4;807.5 | 2011_Hydro | Base | SCE
SCE Hydro_New | H | Hydro | 8 | schedule_flow_range | 394.2;707.0 | 2011_Hydro | Base | SCE
SCE Hydro_New | H | Hydro | 9 | schedule_flow_range | 274.7;616.1 | 2011_Hydro | Base | SCE
SCE Hydro_New | H | Hydro | 10 | schedule_flow_range | 106.9;488.6 | 2011_Hydro | Base | SCE
SCE Hydro_New | H | Hydro | 11 | schedule_flow_range | 86.5;473.0 | 2011_Hydro | Base | SCE
SCE Hydro_New | H | Hydro | 12 | schedule_flow_range | 75.9;465.0 | 2011_Hydro | Base | SCE
SCE Hydro_New | H | Hydro | 1 | schedule_flow_range | 10.9;415.6 | 2012_Hydro | Base | SCE
SCE Hydro_New | H | Hydro | 2 | schedule_flow_range | 0.0;390.9 | 2012_Hydro | Base | SCE
SCE Hydro_New | H | Hydro | 3 | schedule_flow_range | 46.7;442.7 | 2012_Hydro | Base | SCE
SCE Hydro_New | H | Hydro | 4 | schedule_flow_range | 130.7;506.7 | 2012_Hydro | Base | SCE
SCE Hydro_New | H | Hydro | 5 | schedule_flow_range | 281.4;621.2 | 2012_Hydro | Base | SCE
SCE Hydro_New | H | Hydro | 6 | schedule_flow_range | 222.5;576.5 | 2012_Hydro | Base | SCE
SCE Hydro_New | H | Hydro | 7 | schedule_flow_range | 281.8;621.5 | 2012_Hydro | Base | SCE
SCE Hydro_New | H | Hydro | 8 | schedule_flow_range | 236.3;586.9 | 2012_Hydro | Base | SCE
SCE Hydro_New | H | Hydro | 9 | schedule_flow_range | 193.3;554.2 | 2012_Hydro | Base | SCE
SCE Hydro_New | H | Hydro | 10 | schedule_flow_range | 86.7;473.2 | 2012_Hydro | Base | SCE
SCE Hydro_New | H | Hydro | 11 | schedule_flow_range | 48.0;443.7 | 2012_Hydro | Base | SCE
SCE Hydro_New | H | Hydro | 12 | schedule_flow_range | 81.8;469.4 | 2012_Hydro | Base | SCE
SCE Hydro_New | H | Hydro | 1 | schedule_flow_range | 74.1;463.6 | 2013_Hydro | Base | SCE
SCE Hydro_New | H | Hydro | 2 | schedule_flow_range | 52.6;447.2 | 2013_Hydro | Base | SCE
SCE Hydro_New | H | Hydro | 3 | schedule_flow_range | 90.9;476.4 | 2013_Hydro | Base | SCE
SCE Hydro_New | H | Hydro | 4 | schedule_flow_range | 143.5;516.3 | 2013_Hydro | Base | SCE
SCE Hydro_New | H | Hydro | 5 | schedule_flow_range | 181.5;545.2 | 2013_Hydro | Base | SCE
SCE Hydro_New | H | Hydro | 6 | schedule_flow_range | 190.3;552.0 | 2013_Hydro | Base | SCE
SCE Hydro_New | H | Hydro | 7 | schedule_flow_range | 278.4;619.0 | 2013_Hydro | Base | SCE
SCE Hydro_New | H | Hydro | 8 | schedule_flow_range | 198.8;558.4 | 2013_Hydro | Base | SCE
SCE Hydro_New | H | Hydro | 9 | schedule_flow_range | 103.3;485.8 | 2013_Hydro | Base | SCE
SCE Hydro_New | H | Hydro | 10 | schedule_flow_range | 25.7;426.8 | 2013_Hydro | Base | SCE
SCE Hydro_New | H | Hydro | 11 | schedule_flow_range | 0.0;399.1 | 2013_Hydro | Base | SCE
SCE Hydro_New | H | Hydro | 12 | schedule_flow_range | 0.0;380.9 | 2013_Hydro | Base | SCE
SCE Hydro_New | H | Hydro | 1 | schedule_flow_range | 0.0;373.4 | 2014_Hydro | Base | SCE
SCE Hydro_New | H | Hydro | 2 | schedule_flow_range | 0.0;358.7 | 2014_Hydro | Base | SCE
SCE Hydro_New | H | Hydro | 3 | schedule_flow_range | 0.0;383.1 | 2014_Hydro | Base | SCE
SCE Hydro_New | H | Hydro | 4 | schedule_flow_range | 27.7;428.3 | 2014_Hydro | Base | SCE
SCE Hydro_New | H | Hydro | 5 | schedule_flow_range | 134.0;509.1 | 2014_Hydro | Base | SCE
SCE Hydro_New | H | Hydro | 6 | schedule_flow_range | 135.9;510.6 | 2014_Hydro | Base | SCE
SCE Hydro_New | H | Hydro | 7 | schedule_flow_range | 157.9;527.3 | 2014_Hydro | Base | SCE
SCE Hydro_New | H | Hydro | 8 | schedule_flow_range | 90.5;476.1 | 2014_Hydro | Base | SCE
SCE Hydro_New | H | Hydro | 9 | schedule_flow_range | 26.1;427.1 | 2014_Hydro | Base | SCE
SCE Hydro_New | H | Hydro | 10 | schedule_flow_range | 0.0;385.9 | 2014_Hydro | Base | SCE
SCE Hydro_New | H | Hydro | 11 | schedule_flow_range | 0.0;369.8 | 2014_Hydro | Base | SCE
SCE Hydro_New | H | Hydro | 12 | schedule_flow_range | 0.0;392.8 | 2014_Hydro | Base | SCE
SCE Hydro_New | H | Hydro | 1 | schedule_flow_range | 0.0;379.3 | 2015_Hydro | Base | SCE
SCE Hydro_New | H | Hydro | 2 | schedule_flow_range | 0.0;381.7 | 2015_Hydro | Base | SCE
SCE Hydro_New | H | Hydro | 3 | schedule_flow_range | 0.0;381.7 | 2015_Hydro | Base | SCE
SCE Hydro_New | H | Hydro | 4 | schedule_flow_range | 0.0;383.2 | 2015_Hydro | Base | SCE
SCE Hydro_New | H | Hydro | 5 | schedule_flow_range | 3.7;410.1 | 2015_Hydro | Base | SCE
SCE Hydro_New | H | Hydro | 6 | schedule_flow_range | 41.8;439.0 | 2015_Hydro | Base | SCE
SCE Hydro_New | H | Hydro | 7 | schedule_flow_range | 123.8;501.4 | 2015_Hydro | Base | SCE
SCE Hydro_New | H | Hydro | 8 | schedule_flow_range | 86.0;472.6 | 2015_Hydro | Base | SCE
SCE Hydro_New | H | Hydro | 9 | schedule_flow_range | 43.2;440.1 | 2015_Hydro | Base | SCE
SCE Hydro_New | H | Hydro | 10 | schedule_flow_range | 0.0;378.3 | 2015_Hydro | Base | SCE
SCE Hydro_New | H | Hydro | 11 | schedule_flow_range | 0.0;348.8 | 2015_Hydro | Base | SCE
SCE Hydro_New | H | Hydro | 12 | schedule_flow_range | 0.0;378.6 | 2015_Hydro | Base | SCE
SCE Hydro_New | H | Hydro | 1 | schedule_flow_range | 0.8;407.9 | 2016_Hydro | Base | SCE
SCE Hydro_New | H | Hydro | 2 | schedule_flow_range | 64.1;456.0 | 2016_Hydro | Base | SCE
SCE Hydro_New | H | Hydro | 3 | schedule_flow_range | 231.7;583.4 | 2016_Hydro | Base | SCE
SCE Hydro_New | H | Hydro | 4 | schedule_flow_range | 238.6;588.7 | 2016_Hydro | Base | SCE
SCE Hydro_New | H | Hydro | 5 | schedule_flow_range | 308.2;641.5 | 2016_Hydro | Base | SCE
SCE Hydro_New | H | Hydro | 6 | schedule_flow_range | 348.6;672.3 | 2016_Hydro | Base | SCE
SCE Hydro_New | H | Hydro | 7 | schedule_flow_range | 398.9;710.5 | 2016_Hydro | Base | SCE
SCE Hydro_New | H | Hydro | 8 | schedule_flow_range | 286.3;624.9 | 2016_Hydro | Base | SCE
SCE Hydro_New | H | Hydro | 9 | schedule_flow_range | 209.2;566.3 | 2016_Hydro | Base | SCE
SCE Hydro_New | H | Hydro | 10 | schedule_flow_range | 100.1;483.4 | 2016_Hydro | Base | SCE
SCE Hydro_New | H | Hydro | 11 | schedule_flow_range | 96.4;480.6 | 2016_Hydro | Base | SCE
SCE Hydro_New | H | Hydro | 12 | schedule_flow_range | 173.3;539.0 | 2016_Hydro | Base | SCE
SCE Hydro_New | H | Hydro | 1 | schedule_flow_range | 372.0;690.1 | 2017_Hydro | Base | SCE
SCE Hydro_New | H | Hydro | 2 | schedule_flow_range | 307.6;641.1 | 2017_Hydro | Base | SCE
SCE Hydro_New | H | Hydro | 3 | schedule_flow_range | 498.1;786.0 | 2017_Hydro | Base | SCE
SCE Hydro_New | H | Hydro | 4 | schedule_flow_range | 478.9;771.3 | 2017_Hydro | Base | SCE
SCE Hydro_New | H | Hydro | 5 | schedule_flow_range | 556.3;830.2 | 2017_Hydro | Base | SCE
SCE Hydro_New | H | Hydro | 6 | schedule_flow_range | 483.8;775.1 | 2017_Hydro | Base | SCE
SCE Hydro_New | H | Hydro | 7 | schedule_flow_range | 532.0;811.7 | 2017_Hydro | Base | SCE
SCE Hydro_New | H | Hydro | 8 | schedule_flow_range | 453.5;752.0 | 2017_Hydro | Base | SCE
SCE Hydro_New | H | Hydro | 9 | schedule_flow_range | 295.3;631.8 | 2017_Hydro | Base | SCE
SCE Hydro_New | H | Hydro | 10 | schedule_flow_range | 151.6;522.5 | 2017_Hydro | Base | SCE
SCE Hydro_New | H | Hydro | 11 | schedule_flow_range | 110.3;491.1 | 2017_Hydro | Base | SCE
SCE Hydro_New | H | Hydro | 12 | schedule_flow_range | 111.8;492.3 | 2017_Hydro | Base | SCE
SCE Hydro_New | H | Hydro | 1 | schedule_flow_range | 99.0;482.6 | 2018_Hydro | Base | SCE
SCE Hydro_New | H | Hydro | 2 | schedule_flow_range | 21.2;423.3 | 2018_Hydro | Base | SCE
SCE Hydro_New | H | Hydro | 3 | schedule_flow_range | 128.5;505.0 | 2018_Hydro | Base | SCE
SCE Hydro_New | H | Hydro | 4 | schedule_flow_range | 339.1;665.1 | 2018_Hydro | Base | SCE
SCE Hydro_New | H | Hydro | 5 | schedule_flow_range | 315.2;646.9 | 2018_Hydro | Base | SCE
SCE Hydro_New | H | Hydro | 6 | schedule_flow_range | 278.7;619.2 | 2018_Hydro | Base | SCE
SCE Hydro_New | H | Hydro | 7 | schedule_flow_range | 339.8;665.6 | 2018_Hydro | Base | SCE
SCE Hydro_New | H | Hydro | 8 | schedule_flow_range | 294.4;631.1 | 2018_Hydro | Base | SCE
SCE Hydro_New | H | Hydro | 9 | schedule_flow_range | 217.0;572.2 | 2018_Hydro | Base | SCE
SCE Hydro_New | H | Hydro | 10 | schedule_flow_range | 62.6;454.9 | 2018_Hydro | Base | SCE
SCE Hydro_New | H | Hydro | 11 | schedule_flow_range | 25.9;426.9 | 2018_Hydro | Base | SCE
SCE Hydro_New | H | Hydro | 12 | schedule_flow_range | 81.5;469.2 | 2018_Hydro | Base | SCE
SCE Hydro_New | H | Hydro | 1 | schedule_flow_range | 87.2;473.5 | 2019_Hydro | Base | SCE
SCE Hydro_New | H | Hydro | 2 | schedule_flow_range | 188.5;550.6 | 2019_Hydro | Base | SCE
SCE Hydro_New | H | Hydro | 3 | schedule_flow_range | 513.7;797.8 | 2019_Hydro | Base | SCE
SCE Hydro_New | H | Hydro | 4 | schedule_flow_range | 558.5;831.9 | 2019_Hydro | Base | SCE
SCE Hydro_New | H | Hydro | 5 | schedule_flow_range | 583.0;836.5 | 2019_Hydro | Base | SCE
SCE Hydro_New | H | Hydro | 6 | schedule_flow_range | 555.9;829.9 | 2019_Hydro | Base | SCE
SCE Hydro_New | H | Hydro | 7 | schedule_flow_range | 554.2;828.6 | 2019_Hydro | Base | SCE
SCE Hydro_New | H | Hydro | 8 | schedule_flow_range | 463.6;759.7 | 2019_Hydro | Base | SCE
SCE Hydro_New | H | Hydro | 9 | schedule_flow_range | 302.3;637.1 | 2019_Hydro | Base | SCE
SCE Hydro_New | H | Hydro | 10 | schedule_flow_range | 186.7;549.2 | 2019_Hydro | Base | SCE
SCE Hydro_New | H | Hydro | 11 | schedule_flow_range | 110.1;491.0 | 2019_Hydro | Base | SCE
SCE Hydro_New | H | Hydro | 12 | schedule_flow_range | 182.3;545.9 | 2019_Hydro | Base | SCE
SCE Hydro_New | H | Hydro | 1 | schedule_flow_range | 126.2;503.2 | 2020_Hydro | Base | SCE
SCE Hydro_New | H | Hydro | 2 | schedule_flow_range | 41.2;438.5 | 2020_Hydro | Base | SCE
SCE Hydro_New | H | Hydro | 3 | schedule_flow_range | 23.3;425.0 | 2020_Hydro | Base | SCE
SCE Hydro_New | H | Hydro | 4 | schedule_flow_range | 129.6;505.8 | 2020_Hydro | Base | SCE
SCE Hydro_New | H | Hydro | 5 | schedule_flow_range | 273.4;615.1 | 2020_Hydro | Base | SCE
SCE Hydro_New | H | Hydro | 6 | schedule_flow_range | 216.6;571.9 | 2020_Hydro | Base | SCE
SCE Hydro_New | H | Hydro | 7 | schedule_flow_range | 234.2;585.3 | 2020_Hydro | Base | SCE
SCE Hydro_New | H | Hydro | 8 | schedule_flow_range | 244.1;592.9 | 2020_Hydro | Base | SCE
SCE Hydro_New | H | Hydro | 9 | schedule_flow_range | 99.0;482.5 | 2020_Hydro | Base | SCE
SCE Hydro_New | H | Hydro | 10 | schedule_flow_range | 73.0;462.7 | 2020_Hydro | Base | SCE
SCE Hydro_New | H | Hydro | 11 | schedule_flow_range | 13.0;417.2 | 2020_Hydro | Base | SCE
SCE Hydro_New | H | Hydro | 12 | schedule_flow_range | 0.0;397.3 | 2020_Hydro | Base | SCE
SW Hydro_New | H | Hydro | 1 | schedule_flow_range | 403.4;1636.8 | 1998_Hydro | Base | SRP
SW Hydro_New | H | Hydro | 2 | schedule_flow_range | 367.3;1556.7 | 1998_Hydro | Base | SRP
SW Hydro_New | H | Hydro | 3 | schedule_flow_range | 400.1;1629.4 | 1998_Hydro | Base | SRP
SW Hydro_New | H | Hydro | 4 | schedule_flow_range | 257.9;1314.0 | 1998_Hydro | Base | SRP
SW Hydro_New | H | Hydro | 5 | schedule_flow_range | 312.3;1434.8 | 1998_Hydro | Base | SRP
SW Hydro_New | H | Hydro | 6 | schedule_flow_range | 376.9;1578.0 | 1998_Hydro | Base | SRP
SW Hydro_New | H | Hydro | 7 | schedule_flow_range | 483.2;1770.5 | 1998_Hydro | Base | SRP
SW Hydro_New | H | Hydro | 8 | schedule_flow_range | 483.5;1770.5 | 1998_Hydro | Base | SRP
SW Hydro_New | H | Hydro | 9 | schedule_flow_range | 371.2;1565.4 | 1998_Hydro | Base | SRP
SW Hydro_New | H | Hydro | 10 | schedule_flow_range | 280.2;1363.5 | 1998_Hydro | Base | SRP
SW Hydro_New | H | Hydro | 11 | schedule_flow_range | 262.1;1323.4 | 1998_Hydro | Base | SRP
SW Hydro_New | H | Hydro | 12 | schedule_flow_range | 328.3;1470.3 | 1998_Hydro | Base | SRP
SW Hydro_New | H | Hydro | 1 | schedule_flow_range | 266.5;1333.2 | 1999_Hydro | Base | SRP
SW Hydro_New | H | Hydro | 2 | schedule_flow_range | 217.8;1225.2 | 1999_Hydro | Base | SRP
SW Hydro_New | H | Hydro | 3 | schedule_flow_range | 259.2;1316.9 | 1999_Hydro | Base | SRP
SW Hydro_New | H | Hydro | 4 | schedule_flow_range | 242.2;1279.2 | 1999_Hydro | Base | SRP
SW Hydro_New | H | Hydro | 5 | schedule_flow_range | 368.4;1559.0 | 1999_Hydro | Base | SRP
SW Hydro_New | H | Hydro | 6 | schedule_flow_range | 353.9;1526.9 | 1999_Hydro | Base | SRP
SW Hydro_New | H | Hydro | 7 | schedule_flow_range | 408.7;1648.5 | 1999_Hydro | Base | SRP
SW Hydro_New | H | Hydro | 8 | schedule_flow_range | 375.4;1574.7 | 1999_Hydro | Base | SRP
SW Hydro_New | H | Hydro | 9 | schedule_flow_range | 410.7;1652.9 | 1999_Hydro | Base | SRP
SW Hydro_New | H | Hydro | 10 | schedule_flow_range | 361.8;1544.5 | 1999_Hydro | Base | SRP
SW Hydro_New | H | Hydro | 11 | schedule_flow_range | 325.4;1463.8 | 1999_Hydro | Base | SRP
SW Hydro_New | H | Hydro | 12 | schedule_flow_range | 283.4;1370.5 | 1999_Hydro | Base | SRP
SW Hydro_New | H | Hydro | 1 | schedule_flow_range | 221.8;1233.9 | 2000_Hydro | Base | SRP
SW Hydro_New | H | Hydro | 2 | schedule_flow_range | 182.0;1145.6 | 2000_Hydro | Base | SRP
SW Hydro_New | H | Hydro | 3 | schedule_flow_range | 206.6;1200.3 | 2000_Hydro | Base | SRP
SW Hydro_New | H | Hydro | 4 | schedule_flow_range | 308.0;1425.2 | 2000_Hydro | Base | SRP
SW Hydro_New | H | Hydro | 5 | schedule_flow_range | 400.5;1630.3 | 2000_Hydro | Base | SRP
SW Hydro_New | H | Hydro | 6 | schedule_flow_range | 172.6;1124.8 | 2000_Hydro | Base | SRP
SW Hydro_New | H | Hydro | 7 | schedule_flow_range | 209.7;1207.1 | 2000_Hydro | Base | SRP
SW Hydro_New | H | Hydro | 8 | schedule_flow_range | 185.2;1152.8 | 2000_Hydro | Base | SRP
SW Hydro_New | H | Hydro | 9 | schedule_flow_range | 217.3;1223.9 | 2000_Hydro | Base | SRP
SW Hydro_New | H | Hydro | 10 | schedule_flow_range | 171.4;1122.2 | 2000_Hydro | Base | SRP
SW Hydro_New | H | Hydro | 11 | schedule_flow_range | 219.6;1229.1 | 2000_Hydro | Base | SRP
SW Hydro_New | H | Hydro | 12 | schedule_flow_range | 228.4;1248.5 | 2000_Hydro | Base | SRP
SW Hydro_New | H | Hydro | 1 | schedule_flow_range | 222.8;1236.3 | 2001_Hydro | Base | SRP
SW Hydro_New | H | Hydro | 2 | schedule_flow_range | 175.7;1131.7 | 2001_Hydro | Base | SRP
SW Hydro_New | H | Hydro | 3 | schedule_flow_range | 216.2;1221.6 | 2001_Hydro | Base | SRP
SW Hydro_New | H | Hydro | 4 | schedule_flow_range | 200.1;1185.8 | 2001_Hydro | Base | SRP
SW Hydro_New | H | Hydro | 5 | schedule_flow_range | 209.8;1207.3 | 2001_Hydro | Base | SRP
SW Hydro_New | H | Hydro | 6 | schedule_flow_range | 202.9;1192.1 | 2001_Hydro | Base | SRP
SW Hydro_New | H | Hydro | 7 | schedule_flow_range | 290.3;1386.0 | 2001_Hydro | Base | SRP
SW Hydro_New | H | Hydro | 8 | schedule_flow_range | 272.8;1347.1 | 2001_Hydro | Base | SRP
SW Hydro_New | H | Hydro | 9 | schedule_flow_range | 140.3;1053.3 | 2001_Hydro | Base | SRP
SW Hydro_New | H | Hydro | 10 | schedule_flow_range | 153.8;1083.0 | 2001_Hydro | Base | SRP
SW Hydro_New | H | Hydro | 11 | schedule_flow_range | 137.9;1047.8 | 2001_Hydro | Base | SRP
SW Hydro_New | H | Hydro | 12 | schedule_flow_range | 199.9;1185.3 | 2001_Hydro | Base | SRP
SW Hydro_New | H | Hydro | 1 | schedule_flow_range | 213.9;1216.4 | 2002_Hydro | Base | SRP
SW Hydro_New | H | Hydro | 2 | schedule_flow_range | 160.5;1098.0 | 2002_Hydro | Base | SRP
SW Hydro_New | H | Hydro | 3 | schedule_flow_range | 194.2;1172.7 | 2002_Hydro | Base | SRP
SW Hydro_New | H | Hydro | 4 | schedule_flow_range | 206.8;1200.7 | 2002_Hydro | Base | SRP
SW Hydro_New | H | Hydro | 5 | schedule_flow_range | 190.1;1163.5 | 2002_Hydro | Base | SRP
SW Hydro_New | H | Hydro | 6 | schedule_flow_range | 248.9;1294.1 | 2002_Hydro | Base | SRP
SW Hydro_New | H | Hydro | 7 | schedule_flow_range | 301.4;1410.5 | 2002_Hydro | Base | SRP
SW Hydro_New | H | Hydro | 8 | schedule_flow_range | 281.3;1365.9 | 2002_Hydro | Base | SRP
SW Hydro_New | H | Hydro | 9 | schedule_flow_range | 129.4;1028.9 | 2002_Hydro | Base | SRP
SW Hydro_New | H | Hydro | 10 | schedule_flow_range | 103.4;971.3 | 2002_Hydro | Base | SRP
SW Hydro_New | H | Hydro | 11 | schedule_flow_range | 88.6;938.5 | 2002_Hydro | Base | SRP
SW Hydro_New | H | Hydro | 12 | schedule_flow_range | 121.2;1010.9 | 2002_Hydro | Base | SRP
SW Hydro_New | H | Hydro | 1 | schedule_flow_range | 185.6;1153.6 | 2003_Hydro | Base | SRP
SW Hydro_New | H | Hydro | 2 | schedule_flow_range | 159.5;1095.7 | 2003_Hydro | Base | SRP
SW Hydro_New | H | Hydro | 3 | schedule_flow_range | 229.4;1250.9 | 2003_Hydro | Base | SRP
SW Hydro_New | H | Hydro | 4 | schedule_flow_range | 187.3;1157.5 | 2003_Hydro | Base | SRP
SW Hydro_New | H | Hydro | 5 | schedule_flow_range | 188.4;1159.9 | 2003_Hydro | Base | SRP
SW Hydro_New | H | Hydro | 6 | schedule_flow_range | 245.8;1287.2 | 2003_Hydro | Base | SRP
SW Hydro_New | H | Hydro | 7 | schedule_flow_range | 264.1;1327.7 | 2003_Hydro | Base | SRP
SW Hydro_New | H | Hydro | 8 | schedule_flow_range | 253.9;1305.1 | 2003_Hydro | Base | SRP
SW Hydro_New | H | Hydro | 9 | schedule_flow_range | 113.2;993.1 | 2003_Hydro | Base | SRP
SW Hydro_New | H | Hydro | 10 | schedule_flow_range | 105.5;975.9 | 2003_Hydro | Base | SRP
SW Hydro_New | H | Hydro | 11 | schedule_flow_range | 79.5;918.4 | 2003_Hydro | Base | SRP
SW Hydro_New | H | Hydro | 12 | schedule_flow_range | 113.8;994.4 | 2003_Hydro | Base | SRP
SW Hydro_New | H | Hydro | 1 | schedule_flow_range | 173.3;1126.4 | 2004_Hydro | Base | SRP
SW Hydro_New | H | Hydro | 2 | schedule_flow_range | 172.2;1124.0 | 2004_Hydro | Base | SRP
SW Hydro_New | H | Hydro | 3 | schedule_flow_range | 224.4;1239.8 | 2004_Hydro | Base | SRP
SW Hydro_New | H | Hydro | 4 | schedule_flow_range | 186.3;1155.2 | 2004_Hydro | Base | SRP
SW Hydro_New | H | Hydro | 5 | schedule_flow_range | 175.4;1131.0 | 2004_Hydro | Base | SRP
SW Hydro_New | H | Hydro | 6 | schedule_flow_range | 231.2;1254.9 | 2004_Hydro | Base | SRP
SW Hydro_New | H | Hydro | 7 | schedule_flow_range | 263.4;1326.2 | 2004_Hydro | Base | SRP
SW Hydro_New | H | Hydro | 8 | schedule_flow_range | 237.0;1267.7 | 2004_Hydro | Base | SRP
SW Hydro_New | H | Hydro | 9 | schedule_flow_range | 103.4;971.3 | 2004_Hydro | Base | SRP
SW Hydro_New | H | Hydro | 10 | schedule_flow_range | 74.7;907.6 | 2004_Hydro | Base | SRP
SW Hydro_New | H | Hydro | 11 | schedule_flow_range | 103.3;971.2 | 2004_Hydro | Base | SRP
SW Hydro_New | H | Hydro | 12 | schedule_flow_range | 94.9;952.6 | 2004_Hydro | Base | SRP
SW Hydro_New | H | Hydro | 1 | schedule_flow_range | 130.5;1031.4 | 2005_Hydro | Base | SRP
SW Hydro_New | H | Hydro | 2 | schedule_flow_range | 110.9;988.1 | 2005_Hydro | Base | SRP
SW Hydro_New | H | Hydro | 3 | schedule_flow_range | 166.9;1112.2 | 2005_Hydro | Base | SRP
SW Hydro_New | H | Hydro | 4 | schedule_flow_range | 137.2;1046.3 | 2005_Hydro | Base | SRP
SW Hydro_New | H | Hydro | 5 | schedule_flow_range | 169.0;1116.8 | 2005_Hydro | Base | SRP
SW Hydro_New | H | Hydro | 6 | schedule_flow_range | 226.1;1243.6 | 2005_Hydro | Base | SRP
SW Hydro_New | H | Hydro | 7 | schedule_flow_range | 272.2;1345.8 | 2005_Hydro | Base | SRP
SW Hydro_New | H | Hydro | 8 | schedule_flow_range | 245.8;1287.2 | 2005_Hydro | Base | SRP
SW Hydro_New | H | Hydro | 9 | schedule_flow_range | 129.7;1029.7 | 2005_Hydro | Base | SRP
SW Hydro_New | H | Hydro | 10 | schedule_flow_range | 110.4;986.9 | 2005_Hydro | Base | SRP
SW Hydro_New | H | Hydro | 11 | schedule_flow_range | 104.2;973.1 | 2005_Hydro | Base | SRP
SW Hydro_New | H | Hydro | 12 | schedule_flow_range | 170.9;1121.0 | 2005_Hydro | Base | SRP
SW Hydro_New | H | Hydro | 1 | schedule_flow_range | 190.3;1164.0 | 2006_Hydro | Base | SRP
SW Hydro_New | H | Hydro | 2 | schedule_flow_range | 192.9;1169.9 | 2006_Hydro | Base | SRP
SW Hydro_New | H | Hydro | 3 | schedule_flow_range | 159.5;1095.9 | 2006_Hydro | Base | SRP
SW Hydro_New | H | Hydro | 4 | schedule_flow_range | 183.8;1149.6 | 2006_Hydro | Base | SRP
SW Hydro_New | H | Hydro | 5 | schedule_flow_range | 192.3;1168.4 | 2006_Hydro | Base | SRP
SW Hydro_New | H | Hydro | 6 | schedule_flow_range | 257.9;1314.0 | 2006_Hydro | Base | SRP
SW Hydro_New | H | Hydro | 7 | schedule_flow_range | 267.0;1334.3 | 2006_Hydro | Base | SRP
SW Hydro_New | H | Hydro | 8 | schedule_flow_range | 245.3;1286.0 | 2006_Hydro | Base | SRP
SW Hydro_New | H | Hydro | 9 | schedule_flow_range | 142.2;1057.4 | 2006_Hydro | Base | SRP
SW Hydro_New | H | Hydro | 10 | schedule_flow_range | 145.5;1064.8 | 2006_Hydro | Base | SRP
SW Hydro_New | H | Hydro | 11 | schedule_flow_range | 121.2;1010.8 | 2006_Hydro | Base | SRP
SW Hydro_New | H | Hydro | 12 | schedule_flow_range | 183.9;1149.9 | 2006_Hydro | Base | SRP
SW Hydro_New | H | Hydro | 1 | schedule_flow_range | 189.9;1163.2 | 2007_Hydro | Base | SRP
SW Hydro_New | H | Hydro | 2 | schedule_flow_range | 143.9;1061.3 | 2007_Hydro | Base | SRP
SW Hydro_New | H | Hydro | 3 | schedule_flow_range | 177.6;1135.9 | 2007_Hydro | Base | SRP
SW Hydro_New | H | Hydro | 4 | schedule_flow_range | 192.6;1169.2 | 2007_Hydro | Base | SRP
SW Hydro_New | H | Hydro | 5 | schedule_flow_range | 193.1;1170.2 | 2007_Hydro | Base | SRP
SW Hydro_New | H | Hydro | 6 | schedule_flow_range | 256.3;1310.5 | 2007_Hydro | Base | SRP
SW Hydro_New | H | Hydro | 7 | schedule_flow_range | 264.6;1328.9 | 2007_Hydro | Base | SRP
SW Hydro_New | H | Hydro | 8 | schedule_flow_range | 244.2;1283.7 | 2007_Hydro | Base | SRP
SW Hydro_New | H | Hydro | 9 | schedule_flow_range | 171.9;1123.2 | 2007_Hydro | Base | SRP
SW Hydro_New | H | Hydro | 10 | schedule_flow_range | 138.7;1049.7 | 2007_Hydro | Base | SRP
SW Hydro_New | H | Hydro | 11 | schedule_flow_range | 125.7;1020.9 | 2007_Hydro | Base | SRP
SW Hydro_New | H | Hydro | 12 | schedule_flow_range | 172.8;1125.2 | 2007_Hydro | Base | SRP
SW Hydro_New | H | Hydro | 1 | schedule_flow_range | 193.3;1170.6 | 2008_Hydro | Base | SRP
SW Hydro_New | H | Hydro | 2 | schedule_flow_range | 142.9;1059.0 | 2008_Hydro | Base | SRP
SW Hydro_New | H | Hydro | 3 | schedule_flow_range | 208.6;1204.7 | 2008_Hydro | Base | SRP
SW Hydro_New | H | Hydro | 4 | schedule_flow_range | 224.1;1239.1 | 2008_Hydro | Base | SRP
SW Hydro_New | H | Hydro | 5 | schedule_flow_range | 259.4;1317.4 | 2008_Hydro | Base | SRP
SW Hydro_New | H | Hydro | 6 | schedule_flow_range | 260.9;1320.6 | 2008_Hydro | Base | SRP
SW Hydro_New | H | Hydro | 7 | schedule_flow_range | 306.5;1421.8 | 2008_Hydro | Base | SRP
SW Hydro_New | H | Hydro | 8 | schedule_flow_range | 304.6;1417.6 | 2008_Hydro | Base | SRP
SW Hydro_New | H | Hydro | 9 | schedule_flow_range | 214.2;1217.2 | 2008_Hydro | Base | SRP
SW Hydro_New | H | Hydro | 10 | schedule_flow_range | 194.2;1172.7 | 2008_Hydro | Base | SRP
SW Hydro_New | H | Hydro | 11 | schedule_flow_range | 138.9;1050.2 | 2008_Hydro | Base | SRP
SW Hydro_New | H | Hydro | 12 | schedule_flow_range | 182.5;1146.7 | 2008_Hydro | Base | SRP
SW Hydro_New | H | Hydro | 1 | schedule_flow_range | 225.7;1242.6 | 2009_Hydro | Base | SRP
SW Hydro_New | H | Hydro | 2 | schedule_flow_range | 158.5;1093.5 | 2009_Hydro | Base | SRP
SW Hydro_New | H | Hydro | 3 | schedule_flow_range | 222.7;1236.0 | 2009_Hydro | Base | SRP
SW Hydro_New | H | Hydro | 4 | schedule_flow_range | 221.7;1233.8 | 2009_Hydro | Base | SRP
SW Hydro_New | H | Hydro | 5 | schedule_flow_range | 196.1;1176.9 | 2009_Hydro | Base | SRP
SW Hydro_New | H | Hydro | 6 | schedule_flow_range | 214.6;1217.9 | 2009_Hydro | Base | SRP
SW Hydro_New | H | Hydro | 7 | schedule_flow_range | 276.2;1354.6 | 2009_Hydro | Base | SRP
SW Hydro_New | H | Hydro | 8 | schedule_flow_range | 271.2;1343.4 | 2009_Hydro | Base | SRP
SW Hydro_New | H | Hydro | 9 | schedule_flow_range | 191.0;1165.6 | 2009_Hydro | Base | SRP
SW Hydro_New | H | Hydro | 10 | schedule_flow_range | 171.1;1121.5 | 2009_Hydro | Base | SRP
SW Hydro_New | H | Hydro | 11 | schedule_flow_range | 185.7;1153.9 | 2009_Hydro | Base | SRP
SW Hydro_New | H | Hydro | 12 | schedule_flow_range | 247.8;1291.6 | 2009_Hydro | Base | SRP
SW Hydro_New | H | Hydro | 1 | schedule_flow_range | 240.9;1276.3 | 2010_Hydro | Base | SRP
SW Hydro_New | H | Hydro | 2 | schedule_flow_range | 153.2;1081.8 | 2010_Hydro | Base | SRP
SW Hydro_New | H | Hydro | 3 | schedule_flow_range | 209.6;1206.9 | 2010_Hydro | Base | SRP
SW Hydro_New | H | Hydro | 4 | schedule_flow_range | 204.0;1194.4 | 2010_Hydro | Base | SRP
SW Hydro_New | H | Hydro | 5 | schedule_flow_range | 210.3;1208.4 | 2010_Hydro | Base | SRP
SW Hydro_New | H | Hydro | 6 | schedule_flow_range | 211.3;1210.6 | 2010_Hydro | Base | SRP
SW Hydro_New | H | Hydro | 7 | schedule_flow_range | 297.3;1401.5 | 2010_Hydro | Base | SRP
SW Hydro_New | H | Hydro | 8 | schedule_flow_range | 283.1;1369.9 | 2010_Hydro | Base | SRP
SW Hydro_New | H | Hydro | 9 | schedule_flow_range | 165.1;1108.2 | 2010_Hydro | Base | SRP
SW Hydro_New | H | Hydro | 10 | schedule_flow_range | 149.6;1073.9 | 2010_Hydro | Base | SRP
SW Hydro_New | H | Hydro | 11 | schedule_flow_range | 242.9;1280.7 | 2010_Hydro | Base | SRP
SW Hydro_New | H | Hydro | 12 | schedule_flow_range | 237.9;1269.6 | 2010_Hydro | Base | SRP
SW Hydro_New | H | Hydro | 1 | schedule_flow_range | 285.4;1375.0 | 2011_Hydro | Base | SRP
SW Hydro_New | H | Hydro | 2 | schedule_flow_range | 279.7;1362.4 | 2011_Hydro | Base | SRP
SW Hydro_New | H | Hydro | 3 | schedule_flow_range | 352.9;1524.7 | 2011_Hydro | Base | SRP
SW Hydro_New | H | Hydro | 4 | schedule_flow_range | 337.6;1490.9 | 2011_Hydro | Base | SRP
SW Hydro_New | H | Hydro | 5 | schedule_flow_range | 404.7;1639.6 | 2011_Hydro | Base | SRP
SW Hydro_New | H | Hydro | 6 | schedule_flow_range | 494.6;1770.5 | 2011_Hydro | Base | SRP
SW Hydro_New | H | Hydro | 7 | schedule_flow_range | 568.1;1770.5 | 2011_Hydro | Base | SRP
SW Hydro_New | H | Hydro | 8 | schedule_flow_range | 549.8;1770.5 | 2011_Hydro | Base | SRP
SW Hydro_New | H | Hydro | 9 | schedule_flow_range | 327.6;1468.6 | 2011_Hydro | Base | SRP
SW Hydro_New | H | Hydro | 10 | schedule_flow_range | 299.8;1406.9 | 2011_Hydro | Base | SRP
SW Hydro_New | H | Hydro | 11 | schedule_flow_range | 326.2;1465.5 | 2011_Hydro | Base | SRP
SW Hydro_New | H | Hydro | 12 | schedule_flow_range | 358.2;1536.6 | 2011_Hydro | Base | SRP
SW Hydro_New | H | Hydro | 1 | schedule_flow_range | 259.1;1316.7 | 2012_Hydro | Base | SRP
SW Hydro_New | H | Hydro | 2 | schedule_flow_range | 206.1;1199.2 | 2012_Hydro | Base | SRP
SW Hydro_New | H | Hydro | 3 | schedule_flow_range | 228.1;1248.0 | 2012_Hydro | Base | SRP
SW Hydro_New | H | Hydro | 4 | schedule_flow_range | 256.9;1311.7 | 2012_Hydro | Base | SRP
SW Hydro_New | H | Hydro | 5 | schedule_flow_range | 240.9;1276.2 | 2012_Hydro | Base | SRP
SW Hydro_New | H | Hydro | 6 | schedule_flow_range | 276.3;1354.9 | 2012_Hydro | Base | SRP
SW Hydro_New | H | Hydro | 7 | schedule_flow_range | 324.5;1461.7 | 2012_Hydro | Base | SRP
SW Hydro_New | H | Hydro | 8 | schedule_flow_range | 280.0;1363.0 | 2012_Hydro | Base | SRP
SW Hydro_New | H | Hydro | 9 | schedule_flow_range | 165.9;1109.9 | 2012_Hydro | Base | SRP
SW Hydro_New | H | Hydro | 10 | schedule_flow_range | 139.3;1051.0 | 2012_Hydro | Base | SRP
SW Hydro_New | H | Hydro | 11 | schedule_flow_range | 176.7;1133.9 | 2012_Hydro | Base | SRP
SW Hydro_New | H | Hydro | 12 | schedule_flow_range | 204.9;1196.5 | 2012_Hydro | Base | SRP
SW Hydro_New | H | Hydro | 1 | schedule_flow_range | 219.6;1229.0 | 2013_Hydro | Base | SRP
SW Hydro_New | H | Hydro | 2 | schedule_flow_range | 164.9;1107.7 | 2013_Hydro | Base | SRP
SW Hydro_New | H | Hydro | 3 | schedule_flow_range | 210.5;1208.9 | 2013_Hydro | Base | SRP
SW Hydro_New | H | Hydro | 4 | schedule_flow_range | 202.6;1191.3 | 2013_Hydro | Base | SRP
SW Hydro_New | H | Hydro | 5 | schedule_flow_range | 213.3;1215.2 | 2013_Hydro | Base | SRP
SW Hydro_New | H | Hydro | 6 | schedule_flow_range | 289.6;1384.3 | 2013_Hydro | Base | SRP
SW Hydro_New | H | Hydro | 7 | schedule_flow_range | 294.8;1395.8 | 2013_Hydro | Base | SRP
SW Hydro_New | H | Hydro | 8 | schedule_flow_range | 261.9;1323.0 | 2013_Hydro | Base | SRP
SW Hydro_New | H | Hydro | 9 | schedule_flow_range | 179.3;1139.7 | 2013_Hydro | Base | SRP
SW Hydro_New | H | Hydro | 10 | schedule_flow_range | 135.4;1042.3 | 2013_Hydro | Base | SRP
SW Hydro_New | H | Hydro | 11 | schedule_flow_range | 124.3;1017.6 | 2013_Hydro | Base | SRP
SW Hydro_New | H | Hydro | 12 | schedule_flow_range | 137.1;1046.2 | 2013_Hydro | Base | SRP
SW Hydro_New | H | Hydro | 1 | schedule_flow_range | 217.0;1223.3 | 2014_Hydro | Base | SRP
SW Hydro_New | H | Hydro | 2 | schedule_flow_range | 163.7;1105.0 | 2014_Hydro | Base | SRP
SW Hydro_New | H | Hydro | 3 | schedule_flow_range | 190.4;1164.3 | 2014_Hydro | Base | SRP
SW Hydro_New | H | Hydro | 4 | schedule_flow_range | 186.8;1156.2 | 2014_Hydro | Base | SRP
SW Hydro_New | H | Hydro | 5 | schedule_flow_range | 179.8;1140.9 | 2014_Hydro | Base | SRP
SW Hydro_New | H | Hydro | 6 | schedule_flow_range | 218.1;1225.7 | 2014_Hydro | Base | SRP
SW Hydro_New | H | Hydro | 7 | schedule_flow_range | 292.8;1391.3 | 2014_Hydro | Base | SRP
SW Hydro_New | H | Hydro | 8 | schedule_flow_range | 262.5;1324.2 | 2014_Hydro | Base | SRP
SW Hydro_New | H | Hydro | 9 | schedule_flow_range | 194.5;1173.5 | 2014_Hydro | Base | SRP
SW Hydro_New | H | Hydro | 10 | schedule_flow_range | 171.7;1122.8 | 2014_Hydro | Base | SRP
SW Hydro_New | H | Hydro | 11 | schedule_flow_range | 179.0;1139.0 | 2014_Hydro | Base | SRP
SW Hydro_New | H | Hydro | 12 | schedule_flow_range | 230.5;1253.3 | 2014_Hydro | Base | SRP
SW Hydro_New | H | Hydro | 1 | schedule_flow_range | 259.5;1317.6 | 2015_Hydro | Base | SRP
SW Hydro_New | H | Hydro | 2 | schedule_flow_range | 170.1;1119.2 | 2015_Hydro | Base | SRP
SW Hydro_New | H | Hydro | 3 | schedule_flow_range | 237.4;1268.5 | 2015_Hydro | Base | SRP
SW Hydro_New | H | Hydro | 4 | schedule_flow_range | 227.8;1247.2 | 2015_Hydro | Base | SRP
SW Hydro_New | H | Hydro | 5 | schedule_flow_range | 241.9;1278.5 | 2015_Hydro | Base | SRP
SW Hydro_New | H | Hydro | 6 | schedule_flow_range | 281.5;1366.3 | 2015_Hydro | Base | SRP
SW Hydro_New | H | Hydro | 7 | schedule_flow_range | 382.0;1589.2 | 2015_Hydro | Base | SRP
SW Hydro_New | H | Hydro | 8 | schedule_flow_range | 290.2;1385.5 | 2015_Hydro | Base | SRP
SW Hydro_New | H | Hydro | 9 | schedule_flow_range | 245.9;1287.3 | 2015_Hydro | Base | SRP
SW Hydro_New | H | Hydro | 10 | schedule_flow_range | 182.0;1145.7 | 2015_Hydro | Base | SRP
SW Hydro_New | H | Hydro | 11 | schedule_flow_range | 161.3;1099.7 | 2015_Hydro | Base | SRP
SW Hydro_New | H | Hydro | 12 | schedule_flow_range | 247.1;1290.0 | 2015_Hydro | Base | SRP
SW Hydro_New | H | Hydro | 1 | schedule_flow_range | 254.8;1307.1 | 2016_Hydro | Base | SRP
SW Hydro_New | H | Hydro | 2 | schedule_flow_range | 222.0;1234.5 | 2016_Hydro | Base | SRP
SW Hydro_New | H | Hydro | 3 | schedule_flow_range | 254.5;1306.4 | 2016_Hydro | Base | SRP
SW Hydro_New | H | Hydro | 4 | schedule_flow_range | 259.1;1316.8 | 2016_Hydro | Base | SRP
SW Hydro_New | H | Hydro | 5 | schedule_flow_range | 259.8;1318.3 | 2016_Hydro | Base | SRP
SW Hydro_New | H | Hydro | 6 | schedule_flow_range | 294.9;1396.1 | 2016_Hydro | Base | SRP
SW Hydro_New | H | Hydro | 7 | schedule_flow_range | 358.0;1535.9 | 2016_Hydro | Base | SRP
SW Hydro_New | H | Hydro | 8 | schedule_flow_range | 321.9;1455.9 | 2016_Hydro | Base | SRP
SW Hydro_New | H | Hydro | 9 | schedule_flow_range | 241.8;1278.4 | 2016_Hydro | Base | SRP
SW Hydro_New | H | Hydro | 10 | schedule_flow_range | 189.5;1162.2 | 2016_Hydro | Base | SRP
SW Hydro_New | H | Hydro | 11 | schedule_flow_range | 181.8;1145.3 | 2016_Hydro | Base | SRP
SW Hydro_New | H | Hydro | 12 | schedule_flow_range | 262.6;1324.5 | 2016_Hydro | Base | SRP
SW Hydro_New | H | Hydro | 1 | schedule_flow_range | 281.5;1366.4 | 2017_Hydro | Base | SRP
SW Hydro_New | H | Hydro | 2 | schedule_flow_range | 219.2;1228.3 | 2017_Hydro | Base | SRP
SW Hydro_New | H | Hydro | 3 | schedule_flow_range | 255.1;1307.8 | 2017_Hydro | Base | SRP
SW Hydro_New | H | Hydro | 4 | schedule_flow_range | 217.3;1224.0 | 2017_Hydro | Base | SRP
SW Hydro_New | H | Hydro | 5 | schedule_flow_range | 232.4;1257.6 | 2017_Hydro | Base | SRP
SW Hydro_New | H | Hydro | 6 | schedule_flow_range | 281.0;1365.2 | 2017_Hydro | Base | SRP
SW Hydro_New | H | Hydro | 7 | schedule_flow_range | 336.2;1487.7 | 2017_Hydro | Base | SRP
SW Hydro_New | H | Hydro | 8 | schedule_flow_range | 345.5;1508.3 | 2017_Hydro | Base | SRP
SW Hydro_New | H | Hydro | 9 | schedule_flow_range | 232.2;1257.1 | 2017_Hydro | Base | SRP
SW Hydro_New | H | Hydro | 10 | schedule_flow_range | 208.5;1204.6 | 2017_Hydro | Base | SRP
SW Hydro_New | H | Hydro | 11 | schedule_flow_range | 196.3;1177.5 | 2017_Hydro | Base | SRP
SW Hydro_New | H | Hydro | 12 | schedule_flow_range | 231.9;1256.3 | 2017_Hydro | Base | SRP
SW Hydro_New | H | Hydro | 1 | schedule_flow_range | 292.6;1391.0 | 2018_Hydro | Base | SRP
SW Hydro_New | H | Hydro | 2 | schedule_flow_range | 254.8;1307.1 | 2018_Hydro | Base | SRP
SW Hydro_New | H | Hydro | 3 | schedule_flow_range | 307.9;1425.0 | 2018_Hydro | Base | SRP
SW Hydro_New | H | Hydro | 4 | schedule_flow_range | 269.3;1339.2 | 2018_Hydro | Base | SRP
SW Hydro_New | H | Hydro | 5 | schedule_flow_range | 265.0;1329.8 | 2018_Hydro | Base | SRP
SW Hydro_New | H | Hydro | 6 | schedule_flow_range | 291.0;1387.5 | 2018_Hydro | Base | SRP
SW Hydro_New | H | Hydro | 7 | schedule_flow_range | 328.1;1469.7 | 2018_Hydro | Base | SRP
SW Hydro_New | H | Hydro | 8 | schedule_flow_range | 334.2;1483.3 | 2018_Hydro | Base | SRP
SW Hydro_New | H | Hydro | 9 | schedule_flow_range | 220.1;1230.2 | 2018_Hydro | Base | SRP
SW Hydro_New | H | Hydro | 10 | schedule_flow_range | 188.9;1161.0 | 2018_Hydro | Base | SRP
SW Hydro_New | H | Hydro | 11 | schedule_flow_range | 169.7;1118.4 | 2018_Hydro | Base | SRP
SW Hydro_New | H | Hydro | 12 | schedule_flow_range | 215.2;1219.4 | 2018_Hydro | Base | SRP
SW Hydro_New | H | Hydro | 1 | schedule_flow_range | 235.2;1263.7 | 2019_Hydro | Base | SRP
SW Hydro_New | H | Hydro | 2 | schedule_flow_range | 217.5;1224.4 | 2019_Hydro | Base | SRP
SW Hydro_New | H | Hydro | 3 | schedule_flow_range | 259.4;1317.4 | 2019_Hydro | Base | SRP
SW Hydro_New | H | Hydro | 4 | schedule_flow_range | 245.0;1285.3 | 2019_Hydro | Base | SRP
SW Hydro_New | H | Hydro | 5 | schedule_flow_range | 253.2;1303.7 | 2019_Hydro | Base | SRP
SW Hydro_New | H | Hydro | 6 | schedule_flow_range | 280.9;1365.1 | 2019_Hydro | Base | SRP
SW Hydro_New | H | Hydro | 7 | schedule_flow_range | 341.9;1500.2 | 2019_Hydro | Base | SRP
SW Hydro_New | H | Hydro | 8 | schedule_flow_range | 349.2;1516.4 | 2019_Hydro | Base | SRP
SW Hydro_New | H | Hydro | 9 | schedule_flow_range | 242.3;1279.5 | 2019_Hydro | Base | SRP
SW Hydro_New | H | Hydro | 10 | schedule_flow_range | 201.1;1188.1 | 2019_Hydro | Base | SRP
SW Hydro_New | H | Hydro | 11 | schedule_flow_range | 187.8;1158.5 | 2019_Hydro | Base | SRP
SW Hydro_New | H | Hydro | 12 | schedule_flow_range | 215.9;1220.9 | 2019_Hydro | Base | SRP
SW Hydro_New | H | Hydro | 1 | schedule_flow_range | 247.7;1291.5 | 2020_Hydro | Base | SRP
SW Hydro_New | H | Hydro | 2 | schedule_flow_range | 223.4;1237.5 | 2020_Hydro | Base | SRP
SW Hydro_New | H | Hydro | 3 | schedule_flow_range | 235.4;1264.2 | 2020_Hydro | Base | SRP
SW Hydro_New | H | Hydro | 4 | schedule_flow_range | 230.7;1253.7 | 2020_Hydro | Base | SRP
SW Hydro_New | H | Hydro | 5 | schedule_flow_range | 248.9;1294.0 | 2020_Hydro | Base | SRP
SW Hydro_New | H | Hydro | 6 | schedule_flow_range | 255.1;1307.7 | 2020_Hydro | Base | SRP
SW Hydro_New | H | Hydro | 7 | schedule_flow_range | 295.5;1397.5 | 2020_Hydro | Base | SRP
SW Hydro_New | H | Hydro | 8 | schedule_flow_range | 320.5;1452.8 | 2020_Hydro | Base | SRP
SW Hydro_New | H | Hydro | 9 | schedule_flow_range | 201.1;1188.0 | 2020_Hydro | Base | SRP
SW Hydro_New | H | Hydro | 10 | schedule_flow_range | 213.5;1215.5 | 2020_Hydro | Base | SRP
SW Hydro_New | H | Hydro | 11 | schedule_flow_range | 203.5;1193.3 | 2020_Hydro | Base | SRP
SW Hydro_New | H | Hydro | 12 | schedule_flow_range | 219.6;1229.2 | 2020_Hydro | Base | SRP
WACM Hydro_New | H | Hydro | 1 | schedule_flow_range | 595.8;1001.7 | 1998_Hydro | Base | WACM
WACM Hydro_New | H | Hydro | 2 | schedule_flow_range | 453.1;815.3 | 1998_Hydro | Base | WACM
WACM Hydro_New | H | Hydro | 3 | schedule_flow_range | 658.4;1083.5 | 1998_Hydro | Base | WACM
WACM Hydro_New | H | Hydro | 4 | schedule_flow_range | 729.2;1176.0 | 1998_Hydro | Base | WACM
WACM Hydro_New | H | Hydro | 5 | schedule_flow_range | 854.7;1339.9 | 1998_Hydro | Base | WACM
WACM Hydro_New | H | Hydro | 6 | schedule_flow_range | 832.9;1311.4 | 1998_Hydro | Base | WACM
WACM Hydro_New | H | Hydro | 7 | schedule_flow_range | 1133.1;1490.4 | 1998_Hydro | Base | WACM
WACM Hydro_New | H | Hydro | 8 | schedule_flow_range | 1055.8;1490.4 | 1998_Hydro | Base | WACM
WACM Hydro_New | H | Hydro | 9 | schedule_flow_range | 862.8;1350.5 | 1998_Hydro | Base | WACM
WACM Hydro_New | H | Hydro | 10 | schedule_flow_range | 355.8;688.3 | 1998_Hydro | Base | WACM
WACM Hydro_New | H | Hydro | 11 | schedule_flow_range | 315.2;635.2 | 1998_Hydro | Base | WACM
WACM Hydro_New | H | Hydro | 12 | schedule_flow_range | 416.2;767.2 | 1998_Hydro | Base | WACM
WACM Hydro_New | H | Hydro | 1 | schedule_flow_range | 384.7;726.0 | 1999_Hydro | Base | WACM
WACM Hydro_New | H | Hydro | 2 | schedule_flow_range | 360.1;693.8 | 1999_Hydro | Base | WACM
WACM Hydro_New | H | Hydro | 3 | schedule_flow_range | 574.1;973.4 | 1999_Hydro | Base | WACM
WACM Hydro_New | H | Hydro | 4 | schedule_flow_range | 598.4;1005.2 | 1999_Hydro | Base | WACM
WACM Hydro_New | H | Hydro | 5 | schedule_flow_range | 1078.3;1490.4 | 1999_Hydro | Base | WACM
WACM Hydro_New | H | Hydro | 6 | schedule_flow_range | 1149.8;1490.4 | 1999_Hydro | Base | WACM
WACM Hydro_New | H | Hydro | 7 | schedule_flow_range | 1204.0;1490.4 | 1999_Hydro | Base | WACM
WACM Hydro_New | H | Hydro | 8 | schedule_flow_range | 949.4;1463.6 | 1999_Hydro | Base | WACM
WACM Hydro_New | H | Hydro | 9 | schedule_flow_range | 659.0;1084.3 | 1999_Hydro | Base | WACM
WACM Hydro_New | H | Hydro | 10 | schedule_flow_range | 496.3;871.8 | 1999_Hydro | Base | WACM
WACM Hydro_New | H | Hydro | 11 | schedule_flow_range | 319.3;640.5 | 1999_Hydro | Base | WACM
WACM Hydro_New | H | Hydro | 12 | schedule_flow_range | 448.9;809.9 | 1999_Hydro | Base | WACM
WACM Hydro_New | H | Hydro | 1 | schedule_flow_range | 397.4;742.6 | 2000_Hydro | Base | WACM
WACM Hydro_New | H | Hydro | 2 | schedule_flow_range | 349.7;680.2 | 2000_Hydro | Base | WACM
WACM Hydro_New | H | Hydro | 3 | schedule_flow_range | 480.5;851.1 | 2000_Hydro | Base | WACM
WACM Hydro_New | H | Hydro | 4 | schedule_flow_range | 603.7;1012.0 | 2000_Hydro | Base | WACM
WACM Hydro_New | H | Hydro | 5 | schedule_flow_range | 796.6;1264.1 | 2000_Hydro | Base | WACM
WACM Hydro_New | H | Hydro | 6 | schedule_flow_range | 927.9;1435.6 | 2000_Hydro | Base | WACM
WACM Hydro_New | H | Hydro | 7 | schedule_flow_range | 1042.4;1490.4 | 2000_Hydro | Base | WACM
WACM Hydro_New | H | Hydro | 8 | schedule_flow_range | 1053.5;1490.4 | 2000_Hydro | Base | WACM
WACM Hydro_New | H | Hydro | 9 | schedule_flow_range | 707.9;1148.2 | 2000_Hydro | Base | WACM
WACM Hydro_New | H | Hydro | 10 | schedule_flow_range | 328.9;653.1 | 2000_Hydro | Base | WACM
WACM Hydro_New | H | Hydro | 11 | schedule_flow_range | 289.4;601.5 | 2000_Hydro | Base | WACM
WACM Hydro_New | H | Hydro | 12 | schedule_flow_range | 312.3;631.4 | 2000_Hydro | Base | WACM
WACM Hydro_New | H | Hydro | 1 | schedule_flow_range | 414.6;765.0 | 2001_Hydro | Base | WACM
WACM Hydro_New | H | Hydro | 2 | schedule_flow_range | 343.1;671.7 | 2001_Hydro | Base | WACM
WACM Hydro_New | H | Hydro | 3 | schedule_flow_range | 387.9;730.2 | 2001_Hydro | Base | WACM
WACM Hydro_New | H | Hydro | 4 | schedule_flow_range | 423.3;776.4 | 2001_Hydro | Base | WACM
WACM Hydro_New | H | Hydro | 5 | schedule_flow_range | 705.4;1144.9 | 2001_Hydro | Base | WACM
WACM Hydro_New | H | Hydro | 6 | schedule_flow_range | 865.1;1353.6 | 2001_Hydro | Base | WACM
WACM Hydro_New | H | Hydro | 7 | schedule_flow_range | 841.2;1322.4 | 2001_Hydro | Base | WACM
WACM Hydro_New | H | Hydro | 8 | schedule_flow_range | 907.0;1408.3 | 2001_Hydro | Base | WACM
WACM Hydro_New | H | Hydro | 9 | schedule_flow_range | 616.1;1028.3 | 2001_Hydro | Base | WACM
WACM Hydro_New | H | Hydro | 10 | schedule_flow_range | 395.1;739.6 | 2001_Hydro | Base | WACM
WACM Hydro_New | H | Hydro | 11 | schedule_flow_range | 265.9;570.8 | 2001_Hydro | Base | WACM
WACM Hydro_New | H | Hydro | 12 | schedule_flow_range | 333.2;658.7 | 2001_Hydro | Base | WACM
WACM Hydro_New | H | Hydro | 1 | schedule_flow_range | 378.2;717.5 | 2002_Hydro | Base | WACM
WACM Hydro_New | H | Hydro | 2 | schedule_flow_range | 315.9;636.2 | 2002_Hydro | Base | WACM
WACM Hydro_New | H | Hydro | 3 | schedule_flow_range | 337.5;664.3 | 2002_Hydro | Base | WACM
WACM Hydro_New | H | Hydro | 4 | schedule_flow_range | 394.7;739.1 | 2002_Hydro | Base | WACM
WACM Hydro_New | H | Hydro | 5 | schedule_flow_range | 588.3;991.9 | 2002_Hydro | Base | WACM
WACM Hydro_New | H | Hydro | 6 | schedule_flow_range | 700.5;1138.5 | 2002_Hydro | Base | WACM
WACM Hydro_New | H | Hydro | 7 | schedule_flow_range | 707.8;1148.1 | 2002_Hydro | Base | WACM
WACM Hydro_New | H | Hydro | 8 | schedule_flow_range | 585.2;987.9 | 2002_Hydro | Base | WACM
WACM Hydro_New | H | Hydro | 9 | schedule_flow_range | 251.6;552.1 | 2002_Hydro | Base | WACM
WACM Hydro_New | H | Hydro | 10 | schedule_flow_range | 93.9;395.5 | 2002_Hydro | Base | WACM
WACM Hydro_New | H | Hydro | 11 | schedule_flow_range | 193.3;475.9 | 2002_Hydro | Base | WACM
WACM Hydro_New | H | Hydro | 12 | schedule_flow_range | 193.2;475.9 | 2002_Hydro | Base | WACM
WACM Hydro_New | H | Hydro | 1 | schedule_flow_range | 223.0;514.8 | 2003_Hydro | Base | WACM
WACM Hydro_New | H | Hydro | 2 | schedule_flow_range | 140.1;406.5 | 2003_Hydro | Base | WACM
WACM Hydro_New | H | Hydro | 3 | schedule_flow_range | 134.0;398.5 | 2003_Hydro | Base | WACM
WACM Hydro_New | H | Hydro | 4 | schedule_flow_range | 245.2;543.8 | 2003_Hydro | Base | WACM
WACM Hydro_New | H | Hydro | 5 | schedule_flow_range | 405.3;752.9 | 2003_Hydro | Base | WACM
WACM Hydro_New | H | Hydro | 6 | schedule_flow_range | 648.5;1070.5 | 2003_Hydro | Base | WACM
WACM Hydro_New | H | Hydro | 7 | schedule_flow_range | 842.2;1323.6 | 2003_Hydro | Base | WACM
WACM Hydro_New | H | Hydro | 8 | schedule_flow_range | 753.1;1207.2 | 2003_Hydro | Base | WACM
WACM Hydro_New | H | Hydro | 9 | schedule_flow_range | 443.9;803.3 | 2003_Hydro | Base | WACM
WACM Hydro_New | H | Hydro | 10 | schedule_flow_range | 179.4;457.9 | 2003_Hydro | Base | WACM
WACM Hydro_New | H | Hydro | 11 | schedule_flow_range | 216.5;506.3 | 2003_Hydro | Base | WACM
WACM Hydro_New | H | Hydro | 12 | schedule_flow_range | 300.2;615.6 | 2003_Hydro | Base | WACM
WACM Hydro_New | H | Hydro | 1 | schedule_flow_range | 328.0;651.9 | 2004_Hydro | Base | WACM
WACM Hydro_New | H | Hydro | 2 | schedule_flow_range | 292.8;605.9 | 2004_Hydro | Base | WACM
WACM Hydro_New | H | Hydro | 3 | schedule_flow_range | 305.2;622.2 | 2004_Hydro | Base | WACM
WACM Hydro_New | H | Hydro | 4 | schedule_flow_range | 341.0;668.9 | 2004_Hydro | Base | WACM
WACM Hydro_New | H | Hydro | 5 | schedule_flow_range | 385.4;726.9 | 2004_Hydro | Base | WACM
WACM Hydro_New | H | Hydro | 6 | schedule_flow_range | 335.5;661.7 | 2004_Hydro | Base | WACM
WACM Hydro_New | H | Hydro | 7 | schedule_flow_range | 567.4;964.6 | 2004_Hydro | Base | WACM
WACM Hydro_New | H | Hydro | 8 | schedule_flow_range | 511.9;892.2 | 2004_Hydro | Base | WACM
WACM Hydro_New | H | Hydro | 9 | schedule_flow_range | 473.5;842.0 | 2004_Hydro | Base | WACM
WACM Hydro_New | H | Hydro | 10 | schedule_flow_range | 339.8;667.3 | 2004_Hydro | Base | WACM
WACM Hydro_New | H | Hydro | 11 | schedule_flow_range | 198.1;482.2 | 2004_Hydro | Base | WACM
WACM Hydro_New | H | Hydro | 12 | schedule_flow_range | 336.0;662.4 | 2004_Hydro | Base | WACM
WACM Hydro_New | H | Hydro | 1 | schedule_flow_range | 382.5;723.2 | 2005_Hydro | Base | WACM
WACM Hydro_New | H | Hydro | 2 | schedule_flow_range | 351.8;683.0 | 2005_Hydro | Base | WACM
WACM Hydro_New | H | Hydro | 3 | schedule_flow_range | 421.2;773.7 | 2005_Hydro | Base | WACM
WACM Hydro_New | H | Hydro | 4 | schedule_flow_range | 413.7;763.9 | 2005_Hydro | Base | WACM
WACM Hydro_New | H | Hydro | 5 | schedule_flow_range | 705.7;1145.3 | 2005_Hydro | Base | WACM
WACM Hydro_New | H | Hydro | 6 | schedule_flow_range | 796.8;1264.3 | 2005_Hydro | Base | WACM
WACM Hydro_New | H | Hydro | 7 | schedule_flow_range | 893.8;1391.1 | 2005_Hydro | Base | WACM
WACM Hydro_New | H | Hydro | 8 | schedule_flow_range | 664.5;1091.5 | 2005_Hydro | Base | WACM
WACM Hydro_New | H | Hydro | 9 | schedule_flow_range | 465.8;832.0 | 2005_Hydro | Base | WACM
WACM Hydro_New | H | Hydro | 10 | schedule_flow_range | 249.7;549.6 | 2005_Hydro | Base | WACM
WACM Hydro_New | H | Hydro | 11 | schedule_flow_range | 150.6;420.2 | 2005_Hydro | Base | WACM
WACM Hydro_New | H | Hydro | 12 | schedule_flow_range | 170.6;446.3 | 2005_Hydro | Base | WACM
WACM Hydro_New | H | Hydro | 1 | schedule_flow_range | 433.3;789.5 | 2006_Hydro | Base | WACM
WACM Hydro_New | H | Hydro | 2 | schedule_flow_range | 379.6;719.4 | 2006_Hydro | Base | WACM
WACM Hydro_New | H | Hydro | 3 | schedule_flow_range | 457.1;820.5 | 2006_Hydro | Base | WACM
WACM Hydro_New | H | Hydro | 4 | schedule_flow_range | 741.3;1191.8 | 2006_Hydro | Base | WACM
WACM Hydro_New | H | Hydro | 5 | schedule_flow_range | 838.4;1318.6 | 2006_Hydro | Base | WACM
WACM Hydro_New | H | Hydro | 6 | schedule_flow_range | 866.5;1355.4 | 2006_Hydro | Base | WACM
WACM Hydro_New | H | Hydro | 7 | schedule_flow_range | 1097.7;1490.4 | 2006_Hydro | Base | WACM
WACM Hydro_New | H | Hydro | 8 | schedule_flow_range | 879.9;1372.9 | 2006_Hydro | Base | WACM
WACM Hydro_New | H | Hydro | 9 | schedule_flow_range | 490.5;864.2 | 2006_Hydro | Base | WACM
WACM Hydro_New | H | Hydro | 10 | schedule_flow_range | 266.1;571.1 | 2006_Hydro | Base | WACM
WACM Hydro_New | H | Hydro | 11 | schedule_flow_range | 190.7;472.6 | 2006_Hydro | Base | WACM
WACM Hydro_New | H | Hydro | 12 | schedule_flow_range | 441.7;800.5 | 2006_Hydro | Base | WACM
WACM Hydro_New | H | Hydro | 1 | schedule_flow_range | 536.6;924.4 | 2007_Hydro | Base | WACM
WACM Hydro_New | H | Hydro | 2 | schedule_flow_range | 356.5;689.1 | 2007_Hydro | Base | WACM
WACM Hydro_New | H | Hydro | 3 | schedule_flow_range | 395.0;739.5 | 2007_Hydro | Base | WACM
WACM Hydro_New | H | Hydro | 4 | schedule_flow_range | 571.9;970.5 | 2007_Hydro | Base | WACM
WACM Hydro_New | H | Hydro | 5 | schedule_flow_range | 487.9;860.8 | 2007_Hydro | Base | WACM
WACM Hydro_New | H | Hydro | 6 | schedule_flow_range | 596.2;1002.3 | 2007_Hydro | Base | WACM
WACM Hydro_New | H | Hydro | 7 | schedule_flow_range | 896.7;1394.9 | 2007_Hydro | Base | WACM
WACM Hydro_New | H | Hydro | 8 | schedule_flow_range | 1031.6;1490.4 | 2007_Hydro | Base | WACM
WACM Hydro_New | H | Hydro | 9 | schedule_flow_range | 666.3;1093.8 | 2007_Hydro | Base | WACM
WACM Hydro_New | H | Hydro | 10 | schedule_flow_range | 556.6;950.5 | 2007_Hydro | Base | WACM
WACM Hydro_New | H | Hydro | 11 | schedule_flow_range | 334.4;660.3 | 2007_Hydro | Base | WACM
WACM Hydro_New | H | Hydro | 12 | schedule_flow_range | 294.2;607.8 | 2007_Hydro | Base | WACM
WACM Hydro_New | H | Hydro | 1 | schedule_flow_range | 636.7;1055.1 | 2008_Hydro | Base | WACM
WACM Hydro_New | H | Hydro | 2 | schedule_flow_range | 441.9;800.8 | 2008_Hydro | Base | WACM
WACM Hydro_New | H | Hydro | 3 | schedule_flow_range | 751.0;1204.5 | 2008_Hydro | Base | WACM
WACM Hydro_New | H | Hydro | 4 | schedule_flow_range | 736.3;1185.3 | 2008_Hydro | Base | WACM
WACM Hydro_New | H | Hydro | 5 | schedule_flow_range | 897.5;1395.9 | 2008_Hydro | Base | WACM
WACM Hydro_New | H | Hydro | 6 | schedule_flow_range | 833.5;1312.2 | 2008_Hydro | Base | WACM
WACM Hydro_New | H | Hydro | 7 | schedule_flow_range | 922.3;1428.3 | 2008_Hydro | Base | WACM
WACM Hydro_New | H | Hydro | 8 | schedule_flow_range | 582.4;984.2 | 2008_Hydro | Base | WACM
WACM Hydro_New | H | Hydro | 9 | schedule_flow_range | 766.7;1224.9 | 2008_Hydro | Base | WACM
WACM Hydro_New | H | Hydro | 10 | schedule_flow_range | 639.9;1059.3 | 2008_Hydro | Base | WACM
WACM Hydro_New | H | Hydro | 11 | schedule_flow_range | 118.3;395.5 | 2008_Hydro | Base | WACM
WACM Hydro_New | H | Hydro | 12 | schedule_flow_range | 612.3;1023.3 | 2008_Hydro | Base | WACM
WACM Hydro_New | H | Hydro | 1 | schedule_flow_range | 632.3;1049.4 | 2009_Hydro | Base | WACM
WACM Hydro_New | H | Hydro | 2 | schedule_flow_range | 552.2;944.8 | 2009_Hydro | Base | WACM
WACM Hydro_New | H | Hydro | 3 | schedule_flow_range | 721.0;1165.4 | 2009_Hydro | Base | WACM
WACM Hydro_New | H | Hydro | 4 | schedule_flow_range | 656.0;1080.4 | 2009_Hydro | Base | WACM
WACM Hydro_New | H | Hydro | 5 | schedule_flow_range | 923.1;1429.3 | 2009_Hydro | Base | WACM
WACM Hydro_New | H | Hydro | 6 | schedule_flow_range | 909.0;1410.8 | 2009_Hydro | Base | WACM
WACM Hydro_New | H | Hydro | 7 | schedule_flow_range | 823.2;1298.9 | 2009_Hydro | Base | WACM
WACM Hydro_New | H | Hydro | 8 | schedule_flow_range | 394.1;738.3 | 2009_Hydro | Base | WACM
WACM Hydro_New | H | Hydro | 9 | schedule_flow_range | 746.1;1198.0 | 2009_Hydro | Base | WACM
WACM Hydro_New | H | Hydro | 10 | schedule_flow_range | 609.9;1020.2 | 2009_Hydro | Base | WACM
WACM Hydro_New | H | Hydro | 11 | schedule_flow_range | 167.0;441.7 | 2009_Hydro | Base | WACM
WACM Hydro_New | H | Hydro | 12 | schedule_flow_range | 549.0;940.6 | 2009_Hydro | Base | WACM
WACM Hydro_New | H | Hydro | 1 | schedule_flow_range | 485.1;857.1 | 2010_Hydro | Base | WACM
WACM Hydro_New | H | Hydro | 2 | schedule_flow_range | 506.2;884.8 | 2010_Hydro | Base | WACM
WACM Hydro_New | H | Hydro | 3 | schedule_flow_range | 542.9;932.7 | 2010_Hydro | Base | WACM
WACM Hydro_New | H | Hydro | 4 | schedule_flow_range | 670.8;1099.7 | 2010_Hydro | Base | WACM
WACM Hydro_New | H | Hydro | 5 | schedule_flow_range | 651.8;1074.9 | 2010_Hydro | Base | WACM
WACM Hydro_New | H | Hydro | 6 | schedule_flow_range | 1130.9;1490.4 | 2010_Hydro | Base | WACM
WACM Hydro_New | H | Hydro | 7 | schedule_flow_range | 1058.2;1490.4 | 2010_Hydro | Base | WACM
WACM Hydro_New | H | Hydro | 8 | schedule_flow_range | 718.9;1162.6 | 2010_Hydro | Base | WACM
WACM Hydro_New | H | Hydro | 9 | schedule_flow_range | 813.0;1285.5 | 2010_Hydro | Base | WACM
WACM Hydro_New | H | Hydro | 10 | schedule_flow_range | 82.8;395.5 | 2010_Hydro | Base | WACM
WACM Hydro_New | H | Hydro | 11 | schedule_flow_range | 93.7;395.5 | 2010_Hydro | Base | WACM
WACM Hydro_New | H | Hydro | 12 | schedule_flow_range | 172.2;448.4 | 2010_Hydro | Base | WACM
WACM Hydro_New | H | Hydro | 1 | schedule_flow_range | 614.4;1026.1 | 2011_Hydro | Base | WACM
WACM Hydro_New | H | Hydro | 2 | schedule_flow_range | 615.2;1027.1 | 2011_Hydro | Base | WACM
WACM Hydro_New | H | Hydro | 3 | schedule_flow_range | 953.7;1469.2 | 2011_Hydro | Base | WACM
WACM Hydro_New | H | Hydro | 4 | schedule_flow_range | 1127.1;1490.4 | 2011_Hydro | Base | WACM
WACM Hydro_New | H | Hydro | 5 | schedule_flow_range | 1248.0;1490.4 | 2011_Hydro | Base | WACM
WACM Hydro_New | H | Hydro | 6 | schedule_flow_range | 1177.6;1490.4 | 2011_Hydro | Base | WACM
WACM Hydro_New | H | Hydro | 7 | schedule_flow_range | 1209.0;1490.4 | 2011_Hydro | Base | WACM
WACM Hydro_New | H | Hydro | 8 | schedule_flow_range | 643.2;1063.6 | 2011_Hydro | Base | WACM
WACM Hydro_New | H | Hydro | 9 | schedule_flow_range | 882.9;1376.8 | 2011_Hydro | Base | WACM
WACM Hydro_New | H | Hydro | 10 | schedule_flow_range | 657.8;1082.7 | 2011_Hydro | Base | WACM
WACM Hydro_New | H | Hydro | 11 | schedule_flow_range | 89.5;395.5 | 2011_Hydro | Base | WACM
WACM Hydro_New | H | Hydro | 12 | schedule_flow_range | 75.9;395.5 | 2011_Hydro | Base | WACM
WACM Hydro_New | H | Hydro | 1 | schedule_flow_range | 355.1;687.3 | 2012_Hydro | Base | WACM
WACM Hydro_New | H | Hydro | 2 | schedule_flow_range | 253.4;554.5 | 2012_Hydro | Base | WACM
WACM Hydro_New | H | Hydro | 3 | schedule_flow_range | 475.6;844.8 | 2012_Hydro | Base | WACM
WACM Hydro_New | H | Hydro | 4 | schedule_flow_range | 502.9;880.4 | 2012_Hydro | Base | WACM
WACM Hydro_New | H | Hydro | 5 | schedule_flow_range | 856.3;1342.1 | 2012_Hydro | Base | WACM
WACM Hydro_New | H | Hydro | 6 | schedule_flow_range | 837.5;1317.5 | 2012_Hydro | Base | WACM
WACM Hydro_New | H | Hydro | 7 | schedule_flow_range | 834.2;1313.2 | 2012_Hydro | Base | WACM
WACM Hydro_New | H | Hydro | 8 | schedule_flow_range | 867.6;1356.8 | 2012_Hydro | Base | WACM
WACM Hydro_New | H | Hydro | 9 | schedule_flow_range | 633.1;1050.5 | 2012_Hydro | Base | WACM
WACM Hydro_New | H | Hydro | 10 | schedule_flow_range | 523.3;907.0 | 2012_Hydro | Base | WACM
WACM Hydro_New | H | Hydro | 11 | schedule_flow_range | 58.2;395.5 | 2012_Hydro | Base | WACM
WACM Hydro_New | H | Hydro | 12 | schedule_flow_range | 284.1;594.6 | 2012_Hydro | Base | WACM
WACM Hydro_New | H | Hydro | 1 | schedule_flow_range | 483.3;854.7 | 2013_Hydro | Base | WACM
WACM Hydro_New | H | Hydro | 2 | schedule_flow_range | 413.8;764.1 | 2013_Hydro | Base | WACM
WACM Hydro_New | H | Hydro | 3 | schedule_flow_range | 443.2;802.4 | 2013_Hydro | Base | WACM
WACM Hydro_New | H | Hydro | 4 | schedule_flow_range | 424.6;778.1 | 2013_Hydro | Base | WACM
WACM Hydro_New | H | Hydro | 5 | schedule_flow_range | 607.5;1017.0 | 2013_Hydro | Base | WACM
WACM Hydro_New | H | Hydro | 6 | schedule_flow_range | 773.0;1233.2 | 2013_Hydro | Base | WACM
WACM Hydro_New | H | Hydro | 7 | schedule_flow_range | 764.7;1222.4 | 2013_Hydro | Base | WACM
WACM Hydro_New | H | Hydro | 8 | schedule_flow_range | 383.8;724.8 | 2013_Hydro | Base | WACM
WACM Hydro_New | H | Hydro | 9 | schedule_flow_range | 230.2;524.2 | 2013_Hydro | Base | WACM
WACM Hydro_New | H | Hydro | 10 | schedule_flow_range | 55.3;395.5 | 2013_Hydro | Base | WACM
WACM Hydro_New | H | Hydro | 11 | schedule_flow_range | 70.3;395.5 | 2013_Hydro | Base | WACM
WACM Hydro_New | H | Hydro | 12 | schedule_flow_range | 246.1;545.0 | 2013_Hydro | Base | WACM
WACM Hydro_New | H | Hydro | 1 | schedule_flow_range | 536.0;923.7 | 2014_Hydro | Base | WACM
WACM Hydro_New | H | Hydro | 2 | schedule_flow_range | 535.9;923.6 | 2014_Hydro | Base | WACM
WACM Hydro_New | H | Hydro | 3 | schedule_flow_range | 676.7;1107.5 | 2014_Hydro | Base | WACM
WACM Hydro_New | H | Hydro | 4 | schedule_flow_range | 788.5;1253.5 | 2014_Hydro | Base | WACM
WACM Hydro_New | H | Hydro | 5 | schedule_flow_range | 872.9;1363.8 | 2014_Hydro | Base | WACM
WACM Hydro_New | H | Hydro | 6 | schedule_flow_range | 917.1;1421.4 | 2014_Hydro | Base | WACM
WACM Hydro_New | H | Hydro | 7 | schedule_flow_range | 989.5;1490.4 | 2014_Hydro | Base | WACM
WACM Hydro_New | H | Hydro | 8 | schedule_flow_range | 509.9;889.5 | 2014_Hydro | Base | WACM
WACM Hydro_New | H | Hydro | 9 | schedule_flow_range | 604.3;1012.8 | 2014_Hydro | Base | WACM
WACM Hydro_New | H | Hydro | 10 | schedule_flow_range | 187.9;468.9 | 2014_Hydro | Base | WACM
WACM Hydro_New | H | Hydro | 11 | schedule_flow_range | 38.1;395.5 | 2014_Hydro | Base | WACM
WACM Hydro_New | H | Hydro | 12 | schedule_flow_range | 269.1;575.1 | 2014_Hydro | Base | WACM
WACM Hydro_New | H | Hydro | 1 | schedule_flow_range | 571.8;970.4 | 2015_Hydro | Base | WACM
WACM Hydro_New | H | Hydro | 2 | schedule_flow_range | 385.3;726.8 | 2015_Hydro | Base | WACM
WACM Hydro_New | H | Hydro | 3 | schedule_flow_range | 385.2;726.7 | 2015_Hydro | Base | WACM
WACM Hydro_New | H | Hydro | 4 | schedule_flow_range | 391.2;734.5 | 2015_Hydro | Base | WACM
WACM Hydro_New | H | Hydro | 5 | schedule_flow_range | 671.9;1101.1 | 2015_Hydro | Base | WACM
WACM Hydro_New | H | Hydro | 6 | schedule_flow_range | 976.2;1490.4 | 2015_Hydro | Base | WACM
WACM Hydro_New | H | Hydro | 7 | schedule_flow_range | 826.5;1303.2 | 2015_Hydro | Base | WACM
WACM Hydro_New | H | Hydro | 8 | schedule_flow_range | 658.7;1083.9 | 2015_Hydro | Base | WACM
WACM Hydro_New | H | Hydro | 9 | schedule_flow_range | 535.0;922.3 | 2015_Hydro | Base | WACM
WACM Hydro_New | H | Hydro | 10 | schedule_flow_range | 367.5;703.5 | 2015_Hydro | Base | WACM
WACM Hydro_New | H | Hydro | 11 | schedule_flow_range | 106.5;395.5 | 2015_Hydro | Base | WACM
WACM Hydro_New | H | Hydro | 12 | schedule_flow_range | 563.5;959.5 | 2015_Hydro | Base | WACM
WACM Hydro_New | H | Hydro | 1 | schedule_flow_range | 662.4;1088.7 | 2016_Hydro | Base | WACM
WACM Hydro_New | H | Hydro | 2 | schedule_flow_range | 604.6;1013.2 | 2016_Hydro | Base | WACM
WACM Hydro_New | H | Hydro | 3 | schedule_flow_range | 652.5;1075.9 | 2016_Hydro | Base | WACM
WACM Hydro_New | H | Hydro | 4 | schedule_flow_range | 476.3;845.6 | 2016_Hydro | Base | WACM
WACM Hydro_New | H | Hydro | 5 | schedule_flow_range | 902.4;1402.2 | 2016_Hydro | Base | WACM
WACM Hydro_New | H | Hydro | 6 | schedule_flow_range | 1214.7;1490.4 | 2016_Hydro | Base | WACM
WACM Hydro_New | H | Hydro | 7 | schedule_flow_range | 999.9;1490.4 | 2016_Hydro | Base | WACM
WACM Hydro_New | H | Hydro | 8 | schedule_flow_range | 658.7;1084.0 | 2016_Hydro | Base | WACM
WACM Hydro_New | H | Hydro | 9 | schedule_flow_range | 626.2;1041.5 | 2016_Hydro | Base | WACM
WACM Hydro_New | H | Hydro | 10 | schedule_flow_range | 342.4;670.7 | 2016_Hydro | Base | WACM
WACM Hydro_New | H | Hydro | 11 | schedule_flow_range | 54.8;395.5 | 2016_Hydro | Base | WACM
WACM Hydro_New | H | Hydro | 12 | schedule_flow_range | 427.7;782.1 | 2016_Hydro | Base | WACM
WACM Hydro_New | H | Hydro | 1 | schedule_flow_range | 902.7;1402.7 | 2017_Hydro | Base | WACM
WACM Hydro_New | H | Hydro | 2 | schedule_flow_range | 786.5;1250.9 | 2017_Hydro | Base | WACM
WACM Hydro_New | H | Hydro | 3 | schedule_flow_range | 837.4;1317.3 | 2017_Hydro | Base | WACM
WACM Hydro_New | H | Hydro | 4 | schedule_flow_range | 911.9;1414.7 | 2017_Hydro | Base | WACM
WACM Hydro_New | H | Hydro | 5 | schedule_flow_range | 916.7;1420.9 | 2017_Hydro | Base | WACM
WACM Hydro_New | H | Hydro | 6 | schedule_flow_range | 1042.7;1490.4 | 2017_Hydro | Base | WACM
WACM Hydro_New | H | Hydro | 7 | schedule_flow_range | 905.6;1406.4 | 2017_Hydro | Base | WACM
WACM Hydro_New | H | Hydro | 8 | schedule_flow_range | 403.9;751.1 | 2017_Hydro | Base | WACM
WACM Hydro_New | H | Hydro | 9 | schedule_flow_range | 294.0;607.5 | 2017_Hydro | Base | WACM
WACM Hydro_New | H | Hydro | 10 | schedule_flow_range | 234.5;529.8 | 2017_Hydro | Base | WACM
WACM Hydro_New | H | Hydro | 11 | schedule_flow_range | 242.8;540.6 | 2017_Hydro | Base | WACM
WACM Hydro_New | H | Hydro | 12 | schedule_flow_range | 405.2;752.8 | 2017_Hydro | Base | WACM
WACM Hydro_New | H | Hydro | 1 | schedule_flow_range | 542.9;932.6 | 2018_Hydro | Base | WACM
WACM Hydro_New | H | Hydro | 2 | schedule_flow_range | 689.9;1124.7 | 2018_Hydro | Base | WACM
WACM Hydro_New | H | Hydro | 3 | schedule_flow_range | 803.9;1273.6 | 2018_Hydro | Base | WACM
WACM Hydro_New | H | Hydro | 4 | schedule_flow_range | 753.3;1207.5 | 2018_Hydro | Base | WACM
WACM Hydro_New | H | Hydro | 5 | schedule_flow_range | 884.0;1378.2 | 2018_Hydro | Base | WACM
WACM Hydro_New | H | Hydro | 6 | schedule_flow_range | 784.0;1247.6 | 2018_Hydro | Base | WACM
WACM Hydro_New | H | Hydro | 7 | schedule_flow_range | 630.5;1047.1 | 2018_Hydro | Base | WACM
WACM Hydro_New | H | Hydro | 8 | schedule_flow_range | 675.0;1105.2 | 2018_Hydro | Base | WACM
WACM Hydro_New | H | Hydro | 9 | schedule_flow_range | 395.8;740.5 | 2018_Hydro | Base | WACM
WACM Hydro_New | H | Hydro | 10 | schedule_flow_range | 568.7;966.4 | 2018_Hydro | Base | WACM
WACM Hydro_New | H | Hydro | 11 | schedule_flow_range | 228.4;521.9 | 2018_Hydro | Base | WACM
WACM Hydro_New | H | Hydro | 12 | schedule_flow_range | 407.1;755.3 | 2018_Hydro | Base | WACM
WACM Hydro_New | H | Hydro | 1 | schedule_flow_range | 539.6;928.3 | 2019_Hydro | Base | WACM
WACM Hydro_New | H | Hydro | 2 | schedule_flow_range | 559.1;953.8 | 2019_Hydro | Base | WACM
WACM Hydro_New | H | Hydro | 3 | schedule_flow_range | 594.7;1000.3 | 2019_Hydro | Base | WACM
WACM Hydro_New | H | Hydro | 4 | schedule_flow_range | 688.1;1122.3 | 2019_Hydro | Base | WACM
WACM Hydro_New | H | Hydro | 5 | schedule_flow_range | 722.5;1167.3 | 2019_Hydro | Base | WACM
WACM Hydro_New | H | Hydro | 6 | schedule_flow_range | 718.5;1162.1 | 2019_Hydro | Base | WACM
WACM Hydro_New | H | Hydro | 7 | schedule_flow_range | 797.8;1265.6 | 2019_Hydro | Base | WACM
WACM Hydro_New | H | Hydro | 8 | schedule_flow_range | 762.3;1219.2 | 2019_Hydro | Base | WACM
WACM Hydro_New | H | Hydro | 9 | schedule_flow_range | 601.1;1008.7 | 2019_Hydro | Base | WACM
WACM Hydro_New | H | Hydro | 10 | schedule_flow_range | 509.6;889.1 | 2019_Hydro | Base | WACM
WACM Hydro_New | H | Hydro | 11 | schedule_flow_range | 426.3;780.4 | 2019_Hydro | Base | WACM
WACM Hydro_New | H | Hydro | 12 | schedule_flow_range | 408.1;756.6 | 2019_Hydro | Base | WACM
WACM Hydro_New | H | Hydro | 1 | schedule_flow_range | 527.9;913.1 | 2020_Hydro | Base | WACM
WACM Hydro_New | H | Hydro | 2 | schedule_flow_range | 566.2;963.1 | 2020_Hydro | Base | WACM
WACM Hydro_New | H | Hydro | 3 | schedule_flow_range | 585.2;987.9 | 2020_Hydro | Base | WACM
WACM Hydro_New | H | Hydro | 4 | schedule_flow_range | 611.3;1022.0 | 2020_Hydro | Base | WACM
WACM Hydro_New | H | Hydro | 5 | schedule_flow_range | 737.8;1187.3 | 2020_Hydro | Base | WACM
WACM Hydro_New | H | Hydro | 6 | schedule_flow_range | 749.9;1203.0 | 2020_Hydro | Base | WACM
WACM Hydro_New | H | Hydro | 7 | schedule_flow_range | 735.2;1183.9 | 2020_Hydro | Base | WACM
WACM Hydro_New | H | Hydro | 8 | schedule_flow_range | 725.7;1171.4 | 2020_Hydro | Base | WACM
WACM Hydro_New | H | Hydro | 9 | schedule_flow_range | 487.6;860.4 | 2020_Hydro | Base | WACM
WACM Hydro_New | H | Hydro | 10 | schedule_flow_range | 544.7;935.0 | 2020_Hydro | Base | WACM
WACM Hydro_New | H | Hydro | 11 | schedule_flow_range | 526.7;911.5 | 2020_Hydro | Base | WACM
WACM Hydro_New | H | Hydro | 12 | schedule_flow_range | 533.9;920.9 | 2020_Hydro | Base | WACM
PGE Emergency Hydro_New | H | Hydro | 3 | unit_avail | N | 1998_Hydro | Base | PGE
PGE Emergency Hydro_New | H | Hydro | 4 | unit_avail | N | 1998_Hydro | Base | PGE
PGE Emergency Hydro_New | H | Hydro | 5 | unit_avail | N | 1998_Hydro | Base | PGE
PGE Emergency Hydro_New | H | Hydro | 6 | unit_avail | N | 1998_Hydro | Base | PGE
PGE Emergency Hydro_New | H | Hydro | 7 | unit_avail | N | 1998_Hydro | Base | PGE
PGE Emergency Hydro_New | H | Hydro | 8 | unit_avail | N | 1998_Hydro | Base | PGE
PGE Emergency Hydro_New | H | Hydro | 9 | unit_avail | N | 1998_Hydro | Base | PGE
PGE Emergency Hydro_New | H | Hydro | 6 | unit_avail | N | 1999_Hydro | Base | PGE
PGE Emergency Hydro_New | H | Hydro | 7 | unit_avail | N | 1999_Hydro | Base | PGE
PGE Emergency Hydro_New | H | Hydro | 8 | unit_avail | N | 1999_Hydro | Base | PGE
PGE Emergency Hydro_New | H | Hydro | 3 | unit_avail | N | 2000_Hydro | Base | PGE
PGE Emergency Hydro_New | H | Hydro | 4 | unit_avail | N | 2000_Hydro | Base | PGE
PGE Emergency Hydro_New | H | Hydro | 5 | unit_avail | N | 2000_Hydro | Base | PGE
PGE Emergency Hydro_New | H | Hydro | 6 | unit_avail | N | 2000_Hydro | Base | PGE
PGE Emergency Hydro_New | H | Hydro | 7 | unit_avail | N | 2000_Hydro | Base | PGE
PGE Emergency Hydro_New | H | Hydro | 8 | unit_avail | N | 2000_Hydro | Base | PGE
PGE Emergency Hydro_New | H | Hydro | 7 | unit_avail | N | 2002_Hydro | Base | PGE
PGE Emergency Hydro_New | H | Hydro | 8 | unit_avail | N | 2002_Hydro | Base | PGE
PGE Emergency Hydro_New | H | Hydro | 5 | unit_avail | N | 2003_Hydro | Base | PGE
PGE Emergency Hydro_New | H | Hydro | 6 | unit_avail | N | 2003_Hydro | Base | PGE
PGE Emergency Hydro_New | H | Hydro | 7 | unit_avail | N | 2003_Hydro | Base | PGE
PGE Emergency Hydro_New | H | Hydro | 8 | unit_avail | N | 2003_Hydro | Base | PGE
PGE Emergency Hydro_New | H | Hydro | 3 | unit_avail | N | 2004_Hydro | Base | PGE
PGE Emergency Hydro_New | H | Hydro | 4 | unit_avail | N | 2004_Hydro | Base | PGE
PGE Emergency Hydro_New | H | Hydro | 7 | unit_avail | N | 2004_Hydro | Base | PGE
PGE Emergency Hydro_New | H | Hydro | 8 | unit_avail | N | 2004_Hydro | Base | PGE
PGE Emergency Hydro_New | H | Hydro | 4 | unit_avail | N | 2005_Hydro | Base | PGE
PGE Emergency Hydro_New | H | Hydro | 5 | unit_avail | N | 2005_Hydro | Base | PGE
PGE Emergency Hydro_New | H | Hydro | 6 | unit_avail | N | 2005_Hydro | Base | PGE
PGE Emergency Hydro_New | H | Hydro | 7 | unit_avail | N | 2005_Hydro | Base | PGE
PGE Emergency Hydro_New | H | Hydro | 8 | unit_avail | N | 2005_Hydro | Base | PGE
PGE Emergency Hydro_New | H | Hydro | 1 | unit_avail | N | 2006_Hydro | Base | PGE
PGE Emergency Hydro_New | H | Hydro | 3 | unit_avail | N | 2006_Hydro | Base | PGE
PGE Emergency Hydro_New | H | Hydro | 4 | unit_avail | N | 2006_Hydro | Base | PGE
PGE Emergency Hydro_New | H | Hydro | 5 | unit_avail | N | 2006_Hydro | Base | PGE
PGE Emergency Hydro_New | H | Hydro | 6 | unit_avail | N | 2006_Hydro | Base | PGE
PGE Emergency Hydro_New | H | Hydro | 7 | unit_avail | N | 2006_Hydro | Base | PGE
PGE Emergency Hydro_New | H | Hydro | 8 | unit_avail | N | 2006_Hydro | Base | PGE
PGE Emergency Hydro_New | H | Hydro | 7 | unit_avail | N | 2007_Hydro | Base | PGE
PGE Emergency Hydro_New | H | Hydro | 7 | unit_avail | N | 2008_Hydro | Base | PGE
PGE Emergency Hydro_New | H | Hydro | 8 | unit_avail | N | 2008_Hydro | Base | PGE
PGE Emergency Hydro_New | H | Hydro | 5 | unit_avail | N | 2009_Hydro | Base | PGE
PGE Emergency Hydro_New | H | Hydro | 6 | unit_avail | N | 2009_Hydro | Base | PGE
PGE Emergency Hydro_New | H | Hydro | 7 | unit_avail | N | 2009_Hydro | Base | PGE
PGE Emergency Hydro_New | H | Hydro | 8 | unit_avail | N | 2009_Hydro | Base | PGE
PGE Emergency Hydro_New | H | Hydro | 5 | unit_avail | N | 2010_Hydro | Base | PGE
PGE Emergency Hydro_New | H | Hydro | 6 | unit_avail | N | 2010_Hydro | Base | PGE
PGE Emergency Hydro_New | H | Hydro | 7 | unit_avail | N | 2010_Hydro | Base | PGE
PGE Emergency Hydro_New | H | Hydro | 8 | unit_avail | N | 2010_Hydro | Base | PGE
PGE Emergency Hydro_New | H | Hydro | 12 | unit_avail | N | 2010_Hydro | Base | PGE
PGE Emergency Hydro_New | H | Hydro | 1 | unit_avail | N | 2011_Hydro | Base | PGE
PGE Emergency Hydro_New | H | Hydro | 3 | unit_avail | N | 2011_Hydro | Base | PGE
PGE Emergency Hydro_New | H | Hydro | 4 | unit_avail | N | 2011_Hydro | Base | PGE
PGE Emergency Hydro_New | H | Hydro | 5 | unit_avail | N | 2011_Hydro | Base | PGE
PGE Emergency Hydro_New | H | Hydro | 6 | unit_avail | N | 2011_Hydro | Base | PGE
PGE Emergency Hydro_New | H | Hydro | 7 | unit_avail | N | 2011_Hydro | Base | PGE
PGE Emergency Hydro_New | H | Hydro | 8 | unit_avail | N | 2011_Hydro | Base | PGE
PGE Emergency Hydro_New | H | Hydro | 9 | unit_avail | N | 2011_Hydro | Base | PGE
PGE Emergency Hydro_New | H | Hydro | 5 | unit_avail | N | 2012_Hydro | Base | PGE
PGE Emergency Hydro_New | H | Hydro | 6 | unit_avail | N | 2012_Hydro | Base | PGE
PGE Emergency Hydro_New | H | Hydro | 7 | unit_avail | N | 2012_Hydro | Base | PGE
PGE Emergency Hydro_New | H | Hydro | 8 | unit_avail | N | 2012_Hydro | Base | PGE
PGE Emergency Hydro_New | H | Hydro | 7 | unit_avail | N | 2013_Hydro | Base | PGE
PGE Emergency Hydro_New | H | Hydro | 3 | unit_avail | N | 2016_Hydro | Base | PGE
PGE Emergency Hydro_New | H | Hydro | 4 | unit_avail | N | 2016_Hydro | Base | PGE
PGE Emergency Hydro_New | H | Hydro | 5 | unit_avail | N | 2016_Hydro | Base | PGE
PGE Emergency Hydro_New | H | Hydro | 6 | unit_avail | N | 2016_Hydro | Base | PGE
PGE Emergency Hydro_New | H | Hydro | 7 | unit_avail | N | 2016_Hydro | Base | PGE
PGE Emergency Hydro_New | H | Hydro | 8 | unit_avail | N | 2016_Hydro | Base | PGE
PGE Emergency Hydro_New | H | Hydro | 1 | unit_avail | N | 2017_Hydro | Base | PGE
PGE Emergency Hydro_New | H | Hydro | 3 | unit_avail | N | 2017_Hydro | Base | PGE
PGE Emergency Hydro_New | H | Hydro | 4 | unit_avail | N | 2017_Hydro | Base | PGE
PGE Emergency Hydro_New | H | Hydro | 5 | unit_avail | N | 2017_Hydro | Base | PGE
PGE Emergency Hydro_New | H | Hydro | 6 | unit_avail | N | 2017_Hydro | Base | PGE
PGE Emergency Hydro_New | H | Hydro | 7 | unit_avail | N | 2017_Hydro | Base | PGE
PGE Emergency Hydro_New | H | Hydro | 8 | unit_avail | N | 2017_Hydro | Base | PGE
PGE Emergency Hydro_New | H | Hydro | 9 | unit_avail | N | 2017_Hydro | Base | PGE
PGE Emergency Hydro_New | H | Hydro | 4 | unit_avail | N | 2018_Hydro | Base | PGE
PGE Emergency Hydro_New | H | Hydro | 5 | unit_avail | N | 2018_Hydro | Base | PGE
PGE Emergency Hydro_New | H | Hydro | 6 | unit_avail | N | 2018_Hydro | Base | PGE
PGE Emergency Hydro_New | H | Hydro | 7 | unit_avail | N | 2018_Hydro | Base | PGE
PGE Emergency Hydro_New | H | Hydro | 8 | unit_avail | N | 2018_Hydro | Base | PGE
PGE Emergency Hydro_New | H | Hydro | 9 | unit_avail | N | 2018_Hydro | Base | PGE
PGE Emergency Hydro_New | H | Hydro | 3 | unit_avail | N | 2019_Hydro | Base | PGE
PGE Emergency Hydro_New | H | Hydro | 4 | unit_avail | N | 2019_Hydro | Base | PGE
PGE Emergency Hydro_New | H | Hydro | 5 | unit_avail | N | 2019_Hydro | Base | PGE
PGE Emergency Hydro_New | H | Hydro | 6 | unit_avail | N | 2019_Hydro | Base | PGE
PGE Emergency Hydro_New | H | Hydro | 7 | unit_avail | N | 2019_Hydro | Base | PGE
PGE Emergency Hydro_New | H | Hydro | 8 | unit_avail | N | 2019_Hydro | Base | PGE
PGE Emergency Hydro_New | H | Hydro | 9 | unit_avail | N | 2019_Hydro | Base | PGE
PGE Emergency Hydro_New | H | Hydro | 5 | unit_avail | N | 2020_Hydro | Base | PGE
PGE Emergency Hydro_New | H | Hydro | 6 | unit_avail | N | 2020_Hydro | Base | PGE
PGE Emergency Hydro_New | H | Hydro | 7 | unit_avail | N | 2020_Hydro | Base | PGE
PGE Emergency Hydro_New | H | Hydro | 8 | unit_avail | N | 2020_Hydro | Base | PGE
SCE Emergency Hydro_New | H | Hydro | 3 | unit_avail | N | 1998_Hydro | Base | SCE
SCE Emergency Hydro_New | H | Hydro | 4 | unit_avail | N | 1998_Hydro | Base | SCE
SCE Emergency Hydro_New | H | Hydro | 5 | unit_avail | N | 1998_Hydro | Base | SCE
SCE Emergency Hydro_New | H | Hydro | 6 | unit_avail | N | 1998_Hydro | Base | SCE
SCE Emergency Hydro_New | H | Hydro | 7 | unit_avail | N | 1998_Hydro | Base | SCE
SCE Emergency Hydro_New | H | Hydro | 8 | unit_avail | N | 1998_Hydro | Base | SCE
SCE Emergency Hydro_New | H | Hydro | 9 | unit_avail | N | 1998_Hydro | Base | SCE
SCE Emergency Hydro_New | H | Hydro | 6 | unit_avail | N | 1999_Hydro | Base | SCE
SCE Emergency Hydro_New | H | Hydro | 7 | unit_avail | N | 1999_Hydro | Base | SCE
SCE Emergency Hydro_New | H | Hydro | 8 | unit_avail | N | 1999_Hydro | Base | SCE
SCE Emergency Hydro_New | H | Hydro | 3 | unit_avail | N | 2000_Hydro | Base | SCE
SCE Emergency Hydro_New | H | Hydro | 4 | unit_avail | N | 2000_Hydro | Base | SCE
SCE Emergency Hydro_New | H | Hydro | 5 | unit_avail | N | 2000_Hydro | Base | SCE
SCE Emergency Hydro_New | H | Hydro | 6 | unit_avail | N | 2000_Hydro | Base | SCE
SCE Emergency Hydro_New | H | Hydro | 7 | unit_avail | N | 2000_Hydro | Base | SCE
SCE Emergency Hydro_New | H | Hydro | 8 | unit_avail | N | 2000_Hydro | Base | SCE
SCE Emergency Hydro_New | H | Hydro | 7 | unit_avail | N | 2002_Hydro | Base | SCE
SCE Emergency Hydro_New | H | Hydro | 8 | unit_avail | N | 2002_Hydro | Base | SCE
SCE Emergency Hydro_New | H | Hydro | 5 | unit_avail | N | 2003_Hydro | Base | SCE
SCE Emergency Hydro_New | H | Hydro | 6 | unit_avail | N | 2003_Hydro | Base | SCE
SCE Emergency Hydro_New | H | Hydro | 7 | unit_avail | N | 2003_Hydro | Base | SCE
SCE Emergency Hydro_New | H | Hydro | 8 | unit_avail | N | 2003_Hydro | Base | SCE
SCE Emergency Hydro_New | H | Hydro | 3 | unit_avail | N | 2004_Hydro | Base | SCE
SCE Emergency Hydro_New | H | Hydro | 4 | unit_avail | N | 2004_Hydro | Base | SCE
SCE Emergency Hydro_New | H | Hydro | 7 | unit_avail | N | 2004_Hydro | Base | SCE
SCE Emergency Hydro_New | H | Hydro | 8 | unit_avail | N | 2004_Hydro | Base | SCE
SCE Emergency Hydro_New | H | Hydro | 4 | unit_avail | N | 2005_Hydro | Base | SCE
SCE Emergency Hydro_New | H | Hydro | 5 | unit_avail | N | 2005_Hydro | Base | SCE
SCE Emergency Hydro_New | H | Hydro | 6 | unit_avail | N | 2005_Hydro | Base | SCE
SCE Emergency Hydro_New | H | Hydro | 7 | unit_avail | N | 2005_Hydro | Base | SCE
SCE Emergency Hydro_New | H | Hydro | 8 | unit_avail | N | 2005_Hydro | Base | SCE
SCE Emergency Hydro_New | H | Hydro | 1 | unit_avail | N | 2006_Hydro | Base | SCE
SCE Emergency Hydro_New | H | Hydro | 3 | unit_avail | N | 2006_Hydro | Base | SCE
SCE Emergency Hydro_New | H | Hydro | 4 | unit_avail | N | 2006_Hydro | Base | SCE
SCE Emergency Hydro_New | H | Hydro | 5 | unit_avail | N | 2006_Hydro | Base | SCE
SCE Emergency Hydro_New | H | Hydro | 6 | unit_avail | N | 2006_Hydro | Base | SCE
SCE Emergency Hydro_New | H | Hydro | 7 | unit_avail | N | 2006_Hydro | Base | SCE
SCE Emergency Hydro_New | H | Hydro | 8 | unit_avail | N | 2006_Hydro | Base | SCE
SCE Emergency Hydro_New | H | Hydro | 7 | unit_avail | N | 2007_Hydro | Base | SCE
SCE Emergency Hydro_New | H | Hydro | 7 | unit_avail | N | 2008_Hydro | Base | SCE
SCE Emergency Hydro_New | H | Hydro | 8 | unit_avail | N | 2008_Hydro | Base | SCE
SCE Emergency Hydro_New | H | Hydro | 5 | unit_avail | N | 2009_Hydro | Base | SCE
SCE Emergency Hydro_New | H | Hydro | 6 | unit_avail | N | 2009_Hydro | Base | SCE
SCE Emergency Hydro_New | H | Hydro | 7 | unit_avail | N | 2009_Hydro | Base | SCE
SCE Emergency Hydro_New | H | Hydro | 8 | unit_avail | N | 2009_Hydro | Base | SCE
SCE Emergency Hydro_New | H | Hydro | 5 | unit_avail | N | 2010_Hydro | Base | SCE
SCE Emergency Hydro_New | H | Hydro | 6 | unit_avail | N | 2010_Hydro | Base | SCE
SCE Emergency Hydro_New | H | Hydro | 7 | unit_avail | N | 2010_Hydro | Base | SCE
SCE Emergency Hydro_New | H | Hydro | 8 | unit_avail | N | 2010_Hydro | Base | SCE
SCE Emergency Hydro_New | H | Hydro | 12 | unit_avail | N | 2010_Hydro | Base | SCE
SCE Emergency Hydro_New | H | Hydro | 1 | unit_avail | N | 2011_Hydro | Base | SCE
SCE Emergency Hydro_New | H | Hydro | 3 | unit_avail | N | 2011_Hydro | Base | SCE
SCE Emergency Hydro_New | H | Hydro | 4 | unit_avail | N | 2011_Hydro | Base | SCE
SCE Emergency Hydro_New | H | Hydro | 5 | unit_avail | N | 2011_Hydro | Base | SCE
SCE Emergency Hydro_New | H | Hydro | 6 | unit_avail | N | 2011_Hydro | Base | SCE
SCE Emergency Hydro_New | H | Hydro | 7 | unit_avail | N | 2011_Hydro | Base | SCE
SCE Emergency Hydro_New | H | Hydro | 8 | unit_avail | N | 2011_Hydro | Base | SCE
SCE Emergency Hydro_New | H | Hydro | 9 | unit_avail | N | 2011_Hydro | Base | SCE
SCE Emergency Hydro_New | H | Hydro | 5 | unit_avail | N | 2012_Hydro | Base | SCE
SCE Emergency Hydro_New | H | Hydro | 6 | unit_avail | N | 2012_Hydro | Base | SCE
SCE Emergency Hydro_New | H | Hydro | 7 | unit_avail | N | 2012_Hydro | Base | SCE
SCE Emergency Hydro_New | H | Hydro | 8 | unit_avail | N | 2012_Hydro | Base | SCE
SCE Emergency Hydro_New | H | Hydro | 7 | unit_avail | N | 2013_Hydro | Base | SCE
SCE Emergency Hydro_New | H | Hydro | 3 | unit_avail | N | 2016_Hydro | Base | SCE
SCE Emergency Hydro_New | H | Hydro | 4 | unit_avail | N | 2016_Hydro | Base | SCE
SCE Emergency Hydro_New | H | Hydro | 5 | unit_avail | N | 2016_Hydro | Base | SCE
SCE Emergency Hydro_New | H | Hydro | 6 | unit_avail | N | 2016_Hydro | Base | SCE
SCE Emergency Hydro_New | H | Hydro | 7 | unit_avail | N | 2016_Hydro | Base | SCE
SCE Emergency Hydro_New | H | Hydro | 8 | unit_avail | N | 2016_Hydro | Base | SCE
SCE Emergency Hydro_New | H | Hydro | 1 | unit_avail | N | 2017_Hydro | Base | SCE
SCE Emergency Hydro_New | H | Hydro | 3 | unit_avail | N | 2017_Hydro | Base | SCE
SCE Emergency Hydro_New | H | Hydro | 4 | unit_avail | N | 2017_Hydro | Base | SCE
SCE Emergency Hydro_New | H | Hydro | 5 | unit_avail | N | 2017_Hydro | Base | SCE
SCE Emergency Hydro_New | H | Hydro | 6 | unit_avail | N | 2017_Hydro | Base | SCE
SCE Emergency Hydro_New | H | Hydro | 7 | unit_avail | N | 2017_Hydro | Base | SCE
SCE Emergency Hydro_New | H | Hydro | 8 | unit_avail | N | 2017_Hydro | Base | SCE
SCE Emergency Hydro_New | H | Hydro | 9 | unit_avail | N | 2017_Hydro | Base | SCE
SCE Emergency Hydro_New | H | Hydro | 4 | unit_avail | N | 2018_Hydro | Base | SCE
SCE Emergency Hydro_New | H | Hydro | 5 | unit_avail | N | 2018_Hydro | Base | SCE
SCE Emergency Hydro_New | H | Hydro | 6 | unit_avail | N | 2018_Hydro | Base | SCE
SCE Emergency Hydro_New | H | Hydro | 7 | unit_avail | N | 2018_Hydro | Base | SCE
SCE Emergency Hydro_New | H | Hydro | 8 | unit_avail | N | 2018_Hydro | Base | SCE
SCE Emergency Hydro_New | H | Hydro | 9 | unit_avail | N | 2018_Hydro | Base | SCE
SCE Emergency Hydro_New | H | Hydro | 3 | unit_avail | N | 2019_Hydro | Base | SCE
SCE Emergency Hydro_New | H | Hydro | 4 | unit_avail | N | 2019_Hydro | Base | SCE
SCE Emergency Hydro_New | H | Hydro | 5 | unit_avail | N | 2019_Hydro | Base | SCE
SCE Emergency Hydro_New | H | Hydro | 6 | unit_avail | N | 2019_Hydro | Base | SCE
SCE Emergency Hydro_New | H | Hydro | 7 | unit_avail | N | 2019_Hydro | Base | SCE
SCE Emergency Hydro_New | H | Hydro | 8 | unit_avail | N | 2019_Hydro | Base | SCE
SCE Emergency Hydro_New | H | Hydro | 9 | unit_avail | N | 2019_Hydro | Base | SCE
SCE Emergency Hydro_New | H | Hydro | 5 | unit_avail | N | 2020_Hydro | Base | SCE
SCE Emergency Hydro_New | H | Hydro | 6 | unit_avail | N | 2020_Hydro | Base | SCE
SCE Emergency Hydro_New | H | Hydro | 7 | unit_avail | N | 2020_Hydro | Base | SCE
SCE Emergency Hydro_New | H | Hydro | 8 | unit_avail | N | 2020_Hydro | Base | SCE