## Descriptions
Portfolio column headers
Unit Name | Name in SERVM model
Capmax MW | Modeled maximum output capacity, usually based on unit's nameplate or Net Dependable Capacity
inservice_date | Modeled In Service Date (online date). If blank, this means the unit is assumed online in the Baseline and it may be retired as part of this portfolio.
retirement_date | Modeled Retirement Date
SERVM Region | Region modeled in SERVM (sometimes aggregates of two or more WECC Regions)
SERVM Tech Category | Unit Category label in SERVM
weather_station | Name of weather station (and mapping to set of weather-normalized production profiles) associated with a unit
Storage MWh | MWh storage volume for storage units
Storage Hours | Hours of storage, calculated from Storage MWh divided by Capmax MW
Transmission Path Expansion (TxPathExp) inputs
This tab is a self-explanatory SERVM input table for modeled Path 26 expansion as determined by RESOLVE

## FR_LC_NoGas_Portfolio
Annual Variables
[6 empty] | Capmax MW | capmax |  |  |  | Storage MWh | storage_pond_cap |  |  |  | Storage Hours
Unit Name | inservice_date | retirement_date | SERVM Region | SERVM Tech Category | weather_station | 2028 | 2030 | 2035 | 2040 | 2045 | 2028 | 2030 | 2035 | 2040 | 2045 | 2028 | 2030 | 2035 | 2040 | 2045
Resolve2025fr_core_v2_PGE_New_Li_Battery_4hr_S01 | 2026-01-01 | 2099-12-01 | PGE | Battery_4h |  | 322.44 | 322.44 | 322.44 | 322.44 | 907.23 | 1289.76 | 1289.76 | 1289.76 | 1289.76 | 3628.92 | 4 | 4 | 4 | 4 | 4
Resolve2025fr_core_v2_PGE_New_Li_Battery_4hr_S02 | 2026-01-01 | 2099-12-01 | PGE | Battery_4h |  | 322.44 | 322.44 | 322.44 | 322.44 | 907.23 | 1289.76 | 1289.76 | 1289.76 | 1289.76 | 3628.92 | 4 | 4 | 4 | 4 | 4
Resolve2025fr_core_v2_PGE_New_Li_Battery_4hr_S03 | 2026-01-01 | 2099-12-01 | PGE | Battery_4h |  | 322.44 | 322.44 | 322.44 | 322.44 | 907.23 | 1289.76 | 1289.76 | 1289.76 | 1289.76 | 3628.92 | 4 | 4 | 4 | 4 | 4
Resolve2025fr_core_v2_PGE_New_Li_Battery_4hr_S04 | 2026-01-01 | 2099-12-01 | PGE | Battery_4h |  | 322.44 | 322.44 | 322.44 | 322.44 | 907.23 | 1289.76 | 1289.76 | 1289.76 | 1289.76 | 3628.92 | 4 | 4 | 4 | 4 | 4
Resolve2025fr_core_v2_SCE_New_Li_Battery_4hr_S01 | 2026-01-01 | 2099-12-01 | SCE | Battery_4h |  | 618.38 | 618.38 | 618.38 | 618.38 | 618.38 | 2473.52 | 2473.52 | 2473.52 | 2473.52 | 2473.52 | 4 | 4 | 4 | 4 | 4
Resolve2025fr_core_v2_SCE_New_Li_Battery_4hr_S02 | 2026-01-01 | 2099-12-01 | SCE | Battery_4h |  | 618.38 | 618.38 | 618.38 | 618.38 | 618.38 | 2473.52 | 2473.52 | 2473.52 | 2473.52 | 2473.52 | 4 | 4 | 4 | 4 | 4
Resolve2025fr_core_v2_SCE_New_Li_Battery_4hr_S03 | 2026-01-01 | 2099-12-01 | SCE | Battery_4h |  | 618.38 | 618.38 | 618.38 | 618.38 | 618.38 | 2473.52 | 2473.52 | 2473.52 | 2473.52 | 2473.52 | 4 | 4 | 4 | 4 | 4
Resolve2025fr_core_v2_SCE_New_Li_Battery_4hr_S04 | 2026-01-01 | 2099-12-01 | SCE | Battery_4h |  | 618.38 | 618.38 | 618.38 | 618.38 | 618.38 | 2473.52 | 2473.52 | 2473.52 | 2473.52 | 2473.52 | 4 | 4 | 4 | 4 | 4
Resolve2025fr_core_v2_SDGE_New_Li_Battery_4hr | 2026-01-01 | 2099-12-01 | SDGE | Battery_4h |  | 655.15 | 655.15 | 655.15 | 655.15 | 655.15 | 2620.6 | 2620.6 | 2620.6 | 2620.6 | 2620.6 | 4 | 4 | 4 | 4 | 4
Resolve2025fr_core_v2_PGE_New_Li_Battery_8hr_S01 | 2026-01-01 | 2099-12-01 | PGE | Battery_8h |  | 6.17 | 146.17 | 591.38 | 591.38 | 889.83 | 49.36 | 1169.36 | 4731.04 | 4731.04 | 7118.64 | 8 | 8 | 8 | 8 | 8
Resolve2025fr_core_v2_PGE_New_Li_Battery_8hr_S02 | 2026-01-01 | 2099-12-01 | PGE | Battery_8h |  | 6.17 | 146.17 | 591.38 | 591.38 | 889.83 | 49.36 | 1169.36 | 4731.04 | 4731.04 | 7118.64 | 8 | 8 | 8 | 8 | 8
Resolve2025fr_core_v2_PGE_New_Li_Battery_8hr_S03 | 2026-01-01 | 2099-12-01 | PGE | Battery_8h |  | 6.17 | 146.17 | 591.38 | 591.38 | 889.83 | 49.36 | 1169.36 | 4731.04 | 4731.04 | 7118.64 | 8 | 8 | 8 | 8 | 8
Resolve2025fr_core_v2_PGE_New_Li_Battery_8hr_S04 | 2026-01-01 | 2099-12-01 | PGE | Battery_8h |  | 6.17 | 146.17 | 591.38 | 591.38 | 889.83 | 49.36 | 1169.36 | 4731.04 | 4731.04 | 7118.64 | 8 | 8 | 8 | 8 | 8
Resolve2025fr_core_v2_PGE_New_Li_Battery_8hr_S05 | 2026-01-01 | 2099-12-01 | PGE | Battery_8h |  | 6.17 | 146.17 | 591.38 | 591.38 | 889.83 | 49.36 | 1169.36 | 4731.04 | 4731.04 | 7118.64 | 8 | 8 | 8 | 8 | 8
Resolve2025fr_core_v2_PGE_New_Li_Battery_8hr_S06 | 2026-01-01 | 2099-12-01 | PGE | Battery_8h |  | 6.17 | 146.17 | 591.38 | 591.38 | 889.83 | 49.36 | 1169.36 | 4731.04 | 4731.04 | 7118.64 | 8 | 8 | 8 | 8 | 8
Resolve2025fr_core_v2_SCE_New_Li_Battery_8hr_S01 | 2026-01-01 | 2099-12-01 | SCE | Battery_8h |  | 62.08 | 338.2 | 716.49 | 716.49 | 1122.66 | 496.64 | 2705.6 | 5731.92 | 5731.92 | 8981.28 | 8 | 8 | 8 | 8 | 8
Resolve2025fr_core_v2_SCE_New_Li_Battery_8hr_S02 | 2026-01-01 | 2099-12-01 | SCE | Battery_8h |  | 62.08 | 338.2 | 716.49 | 716.49 | 1122.66 | 496.64 | 2705.6 | 5731.92 | 5731.92 | 8981.28 | 8 | 8 | 8 | 8 | 8
Resolve2025fr_core_v2_SCE_New_Li_Battery_8hr_S03 | 2026-01-01 | 2099-12-01 | SCE | Battery_8h |  | 62.08 | 338.2 | 716.49 | 716.49 | 1122.66 | 496.64 | 2705.6 | 5731.92 | 5731.92 | 8981.28 | 8 | 8 | 8 | 8 | 8
Resolve2025fr_core_v2_SCE_New_Li_Battery_8hr_S04 | 2026-01-01 | 2099-12-01 | SCE | Battery_8h |  | 62.08 | 338.2 | 716.49 | 716.49 | 1122.66 | 496.64 | 2705.6 | 5731.92 | 5731.92 | 8981.28 | 8 | 8 | 8 | 8 | 8
Resolve2025fr_core_v2_SCE_New_Li_Battery_8hr_S05 | 2026-01-01 | 2099-12-01 | SCE | Battery_8h |  | 62.08 | 338.2 | 716.49 | 716.49 | 1122.66 | 496.64 | 2705.6 | 5731.92 | 5731.92 | 8981.28 | 8 | 8 | 8 | 8 | 8
Resolve2025fr_core_v2_SCE_New_Li_Battery_8hr_S06 | 2026-01-01 | 2099-12-01 | SCE | Battery_8h |  | 62.08 | 338.2 | 716.49 | 716.49 | 1122.66 | 496.64 | 2705.6 | 5731.92 | 5731.92 | 8981.28 | 8 | 8 | 8 | 8 | 8
Resolve2025fr_core_v2_SCE_New_Li_Battery_8hr_S07 | 2026-01-01 | 2099-12-01 | SCE | Battery_8h |  | 62.08 | 338.2 | 716.49 | 716.49 | 1122.66 | 496.64 | 2705.6 | 5731.92 | 5731.92 | 8981.28 | 8 | 8 | 8 | 8 | 8
Resolve2025fr_core_v2_SCE_New_Li_Battery_8hr_S08 | 2026-01-01 | 2099-12-01 | SCE | Battery_8h |  | 62.08 | 338.2 | 716.49 | 716.49 | 1122.66 | 496.64 | 2705.6 | 5731.92 | 5731.92 | 8981.28 | 8 | 8 | 8 | 8 | 8
Resolve2025fr_core_v2_SCE_New_Li_Battery_8hr_S09 | 2026-01-01 | 2099-12-01 | SCE | Battery_8h |  | 62.08 | 338.2 | 716.49 | 716.49 | 1122.66 | 496.64 | 2705.6 | 5731.92 | 5731.92 | 8981.28 | 8 | 8 | 8 | 8 | 8
Resolve2025fr_core_v2_SCE_New_Li_Battery_8hr_S10 | 2026-01-01 | 2099-12-01 | SCE | Battery_8h |  | 62.08 | 338.2 | 716.49 | 716.49 | 1122.66 | 496.64 | 2705.6 | 5731.92 | 5731.92 | 8981.28 | 8 | 8 | 8 | 8 | 8
Resolve2025fr_core_v2_SCE_New_Li_Battery_8hr_S11 | 2026-01-01 | 2099-12-01 | SCE | Battery_8h |  | 62.08 | 338.2 | 716.49 | 716.49 | 1122.66 | 496.64 | 2705.6 | 5731.92 | 5731.92 | 8981.28 | 8 | 8 | 8 | 8 | 8
Resolve2025fr_core_v2_SCE_New_Li_Battery_8hr_S12 | 2026-01-01 | 2099-12-01 | SCE | Battery_8h |  | 62.08 | 338.2 | 716.49 | 716.49 | 1122.66 | 496.64 | 2705.6 | 5731.92 | 5731.92 | 8981.28 | 8 | 8 | 8 | 8 | 8
Resolve2025fr_core_v2_SCE_New_Li_Battery_8hr_S13 | 2026-01-01 | 2099-12-01 | SCE | Battery_8h |  | 62.08 | 338.2 | 716.49 | 716.49 | 1122.66 | 496.64 | 2705.6 | 5731.92 | 5731.92 | 8981.28 | 8 | 8 | 8 | 8 | 8
Resolve2025fr_core_v2_SDGE_New_Li_Battery_8hr_S01 | 2026-01-01 | 2099-12-01 | SDGE | Battery_8h |  | 423.6 | 583.26 | 584.04 | 584.04 | 584.04 | 3388.8 | 4666.08 | 4672.32 | 4672.32 | 4672.32 | 8 | 8 | 8 | 8 | 8
Resolve2025fr_core_v2_SDGE_New_Li_Battery_8hr_S02 | 2026-01-01 | 2099-12-01 | SDGE | Battery_8h |  | 423.6 | 583.26 | 584.04 | 584.04 | 584.04 | 3388.8 | 4666.08 | 4672.32 | 4672.32 | 4672.32 | 8 | 8 | 8 | 8 | 8
Resolve2025fr_core_v2_PGE_New_Biomass | 2026-01-01 | 2099-12-01 | PGE | Biomass/Wood |  | 11.5 | 11.5 | 11.5 | 11.5 | 11.5
Resolve2025fr_core_v2_PGE_New_EGS | 2026-01-01 | 2099-12-01 | PGE | Geothermal |  | 0.001 | 0.001 | 0.001 | 0.001 | 615.5
Resolve2025fr_core_v2_PGE_New_Geothermal_S01 | 2026-01-01 | 2099-12-01 | PGE | Geothermal |  | 12.83 | 586 | 819.15 | 827 | 827
Resolve2025fr_core_v2_PGE_New_Geothermal_S02 | 2026-01-01 | 2099-12-01 | PGE | Geothermal |  | 12.83 | 586 | 819.15 | 827 | 827
Resolve2025fr_core_v2_PGE_Oregon_New_EGS | 2026-01-01 | 2099-12-01 | PGE | Geothermal |  | 0.001 | 0.001 | 0.001 | 0.001 | 58.12
Resolve2025fr_core_v2_SCE_New_Geothermal_S01 | 2026-01-01 | 2099-12-01 | SCE | Geothermal |  | 229.05 | 359.45 | 515.95 | 515.95 | 523.8
Resolve2025fr_core_v2_SCE_New_Geothermal_S02 | 2026-01-01 | 2099-12-01 | SCE | Geothermal |  | 229.05 | 359.45 | 515.95 | 515.95 | 523.8
Resolve2025fr_core_v2_SDGE_New_Geothermal | 2026-01-01 | 2099-12-01 | SDGE | Geothermal |  | 83 | 528.6 | 528.6 | 528.6 | 528.6
Resolve2025fr_core_v2_PGE_Wyoming_Wind | 2026-01-01 | 2099-12-01 | PGE | OOS_Wind | WIND_CPUCV2024c_EIA_WYOMING | 0.001 | 0.001 | 0.001 | 4000 | 4000
Resolve2025fr_core_v2_SCE_Idaho_Wind | 2026-01-01 | 2099-12-01 | SCE | OOS_Wind | WIND_CPUCV2024c_EIA_IDAHO | 1100 | 1100 | 1100 | 1100 | 1100
Resolve2025fr_core_v2_SCE_New_Mexico_Wind | 2026-01-01 | 2099-12-01 | SCE | OOS_Wind | WIND_CPUCV2024c_EIA_NEWMEXICO | 2936 | 2936 | 2936 | 6000 | 8936
Resolve2025fr_core_v2_SCE_Wyoming_Wind | 2026-01-01 | 2099-12-01 | SCE | OOS_Wind | WIND_CPUCV2024c_EIA_WYOMING | 0.001 | 1500 | 3000 | 4654.94 | 5000
Resolve2025fr_core_v2_PGE_LDES_12hr_S01 | 2026-01-01 | 2099-12-01 | PGE | PSH |  | 0.001 | 0.001 | 430.15 | 826.91 | 1059.71 | 0.001 | 0.001 | 5161.8 | 9922.92 | 12716.52 | 1 | 1 | 12 | 12 | 12
Resolve2025fr_core_v2_PGE_LDES_12hr_S02 | 2026-01-01 | 2099-12-01 | PGE | PSH |  | 0.001 | 0.001 | 430.15 | 826.91 | 1059.71 | 0.001 | 0.001 | 5161.8 | 9922.92 | 12716.52 | 1 | 1 | 12 | 12 | 12
Resolve2025fr_core_v2_SCE_LDES_12hr_S01 | 2026-01-01 | 2099-12-01 | SCE | PSH |  | 0.001 | 60 | 516 | 1176 | 1176 | 0.001 | 720 | 6192 | 14112 | 14112 | 1 | 12 | 12 | 12 | 12
Resolve2025fr_core_v2_SCE_LDES_12hr_S02 | 2026-01-01 | 2099-12-01 | SCE | PSH |  | 0.001 | 60 | 516 | 1176 | 1176 | 0.001 | 720 | 6192 | 14112 | 14112 | 1 | 12 | 12 | 12 | 12
Resolve2025fr_core_v2_SCE_LDES_12hr_S03 | 2026-01-01 | 2099-12-01 | SCE | PSH |  | 0.001 | 60 | 516 | 1176 | 1176 | 0.001 | 720 | 6192 | 14112 | 14112 | 1 | 12 | 12 | 12 | 12
Resolve2025fr_core_v2_SCE_LDES_12hr_S04 | 2026-01-01 | 2099-12-01 | SCE | PSH |  | 0.001 | 60 | 516 | 1176 | 1176 | 0.001 | 720 | 6192 | 14112 | 14112 | 1 | 12 | 12 | 12 | 12
Resolve2025fr_core_v2_SCE_LDES_12hr_S05 | 2026-01-01 | 2099-12-01 | SCE | PSH |  | 0.001 | 60 | 516 | 1176 | 1176 | 0.001 | 720 | 6192 | 14112 | 14112 | 1 | 12 | 12 | 12 | 12
Resolve2025fr_core_v2_SDGE_LDES_12hr | 2026-01-01 | 2099-12-01 | SDGE | PSH |  | 0.001 | 0.001 | 500 | 500 | 500 | 0.001 | 0.001 | 6000 | 6000 | 6000 | 1 | 1 | 12 | 12 | 12
Resolve2025fr_core_v2_PGE_Fresno_Solar | 2026-01-01 | 2099-12-01 | PGE | Solar_1Axis | SOLAR_1AXIS_CA_FRESNO_TRANQUILLITY_V2024 | 179.5 | 1494.79 | 8782.26 | 8882.26 | 9782.56
Resolve2025fr_core_v2_PGE_GBA_Solar | 2026-01-01 | 2099-12-01 | PGE | Solar_1Axis | SOLAR_1AXIS__CA_MODESTO_V2024 | 0.001 | 741.91 | 1889.2 | 2974.71 | 3348.26
Resolve2025fr_core_v2_PGE_Kern_Solar | 2026-01-01 | 2099-12-01 | PGE | Solar_1Axis | SOLAR_1AXIS_CA_KERN_LOSTHILLS_V2024 | 4949.85 | 8046.65 | 8583.81 | 9808.14 | 10346.17
Resolve2025fr_core_v2_PGE_NGBA_Solar | 2026-01-01 | 2099-12-01 | PGE | Solar_1Axis | SOLAR_1AXIS__CA_SACRAMENTO_V2024 | 4 | 1534.23 | 2629.3 | 2629.3 | 7405.81
Resolve2025fr_core_v2_SCE_Arizona_Solar | 2026-01-01 | 2099-12-01 | SCE | Solar_1Axis | SOLAR_1AXIS__AZ_PHOENIX_V2024 | 1475 | 4940.48 | 4940.48 | 4940.48 | 4940.48
Resolve2025fr_core_v2_SCE_Eastern_Solar | 2026-01-01 | 2099-12-01 | SCE | Solar_1Axis | SOLAR_1AXIS_CA_RIVERSIDE_BLYTHE_V2024 | 160 | 615.64 | 9110.95 | 9110.95 | 9110.95
Resolve2025fr_core_v2_SCE_EOP_Solar | 2026-01-01 | 2099-12-01 | SCE | Solar_1Axis | SOLAR_1AXIS_NV_CLARK_BOULDER_V2024 | 400 | 3159.85 | 3349.39 | 3349.39 | 9762.98
Resolve2025fr_core_v2_SCE_Metro_Solar | 2026-01-01 | 2099-12-01 | SCE | Solar_1Axis | SOLAR_1AXIS__CA_SANFERNANDO_V2024 | 0.001 | 0.001 | 0.001 | 387.49 | 429.5
Resolve2025fr_core_v2_SCE_NOL_Solar | 2026-01-01 | 2099-12-01 | SCE | Solar_1Axis | SOLAR_1AXIS_CA_SANBERNARDINO_APPLEVALLEY_V2024 | 305 | 305 | 2471.14 | 2471.14 | 2471.14
Resolve2025fr_core_v2_SCE_Northern_Solar | 2026-01-01 | 2099-12-01 | SCE | Solar_1Axis | SOLAR_1AXIS_CA_KERN_ROSAMOND_V2024 | 3579.87 | 4726.93 | 8894.6 | 11322.87 | 14568.69
Resolve2025fr_core_v2_SDGE_Arizona_Solar | 2026-01-01 | 2099-12-01 | SDGE | Solar_1Axis | SOLAR_1AXIS__AZ_PHOENIX_V2024 | 846.78 | 2481.83 | 2481.83 | 8797.24 | 8797.24
Resolve2025fr_core_v2_SDGE_Imperial_Solar | 2026-01-01 | 2099-12-01 | SDGE | Solar_1Axis | SOLAR_1AXIS_CA_IMPERIAL_BRAWLEY_V2024 | 100 | 100 | 293.15 | 659.11 | 1768.64
Resolve2025fr_core_v2_PGE_Fresno_Wind | 2026-01-01 | 2099-12-01 | PGE | Wind | WIND_CPUCV2024c_CSD_CASOLANO | 147.5 | 147.5 | 812.95 | 2228.15 | 2228.15
Resolve2025fr_core_v2_PGE_GBA_Wind | 2026-01-01 | 2099-12-01 | PGE | Wind | WIND_CPUCV2024c_CSD_CASOLANO | 159.46 | 159.46 | 159.46 | 159.46 | 159.46
Resolve2025fr_core_v2_PGE_NGBA_Wind | 2026-01-01 | 2099-12-01 | PGE | Wind | WIND_CPUCV2024c_EIA_OREGON | 0.001 | 0.001 | 2448.99 | 2542.81 | 2542.81
Resolve2025fr_core_v2_PGE_Northeast_CA_Wind | 2026-01-01 | 2099-12-01 | PGE | Wind | WIND_CPUCV2024c_EIA_OREGON | 0.001 | 0.001 | 0.001 | 0.001 | 294.2
Resolve2025fr_core_v2_SCE_Eastern_Wind | 2026-01-01 | 2099-12-01 | SCE | Wind | WIND_CPUCV2024c_CSD_CARIVERSIDE | 0.001 | 0.001 | 92.28 | 92.28 | 92.28
Resolve2025fr_core_v2_SCE_EOP_Wind | 2026-01-01 | 2099-12-01 | SCE | Wind | WIND_CPUCV2024c_EIA_ARIZONA | 443.04 | 943.04 | 1398.62 | 1398.62 | 1398.62
Resolve2025fr_core_v2_SCE_NOL_Wind | 2026-01-01 | 2099-12-01 | SCE | Wind | WIND_CPUCV2024c_CSD_CAKERN | 0.001 | 0.001 | 0.001 | 0.001 | 706.69
Resolve2025fr_core_v2_SCE_Northern_Wind | 2026-01-01 | 2099-12-01 | SCE | Wind | WIND_CPUCV2024c_CSD_CAKERN | 0.001 | 0.001 | 0.001 | 0.001 | 1621.98
Resolve2025fr_core_v2_SDGE_Baja_California_Wind | 2026-01-01 | 2099-12-01 | SDGE | Wind | WIND_CPUCV2024c_CSD_CARIVERSIDE | 0.001 | 0.001 | 1204.5 | 1653.5 | 1653.5
Resolve2025fr_core_v2_SDGE_Imperial_Wind | 2026-01-01 | 2099-12-01 | SDGE | Wind | WIND_CPUCV2024c_CSD_CARIVERSIDE | 0.001 | 0.001 | 133.2 | 250.96 | 250.96
GLNARM_7_UNIT_1 |  | 2026-01-01 | SCE | CT
GLNARM_7_UNIT_2 |  | 2026-01-01 | SCE | CT
OMAR_2_UNIT_1 |  | 2026-01-01 | SCE | CT
OMAR_2_UNIT_2 |  | 2026-01-01 | SCE | CT
GOLETA_6_EXGEN |  | 2026-01-01 | SCE | CT
GOLETA_6_ELLWOD |  | 2026-01-01 | SCE | CT
DIABLO_7_UNIT_1 |  | 2024-11-01 | PGE | Nuclear
DIABLO_7_UNIT_2 |  | 2025-08-01 | PGE | Nuclear
TexEquilonLARefineryG1 |  | 2036-01-01 | LADWP | Cogen
TexEquilonLARefineryG2 |  | 2036-01-01 | LADWP | Cogen
TexEquilonLARefineryG3 |  | 2036-01-01 | LADWP | Cogen
Tosco2 |  | 2040-01-01 | LADWP | Cogen
UCLA_Chiller_CG1 |  | 2040-01-01 | LADWP | Cogen
UCLA_Chiller_CG2 |  | 2040-01-01 | LADWP | Cogen
UCLA_Chiller_CG3 |  | 2040-01-01 | LADWP | Cogen
BASICE_2_UNITS |  | 2036-01-01 | PGE | Cogen
CHEVCD_6_UNIT |  | 2036-01-01 | PGE | Cogen
CHEVCO_6_UNIT_1 |  | 2036-01-01 | PGE | Cogen
CHEVCO_6_UNIT_2 |  | 2036-01-01 | PGE | Cogen
CHEVCY_1_UNIT |  | 2036-01-01 | PGE | Cogen
CLRMTK_1_QF |  | 2036-01-01 | PGE | Cogen
CROKET_7_UNIT |  | 2036-01-01 | PGE | Cogen
DEXZEL_1_UNIT |  | 2036-01-01 | PGE | Cogen
DISCOV_1_CHEVRN |  | 2036-01-01 | PGE | Cogen
FELLOW_7_QFUNTS |  | 2036-01-01 | PGE | Cogen
GRNLF2_1_UNIT |  | 2036-01-01 | PGE | Cogen
KERNFT_1_UNITS |  | 2036-01-01 | PGE | Cogen
MESAP_1_QF |  | 2036-01-01 | PGE | Cogen
MISSIX_1_QF |  | 2036-01-01 | PGE | Cogen
MLPTAS_7_QFUNTS |  | 2036-01-01 | PGE | Cogen
MOSSLD_1_QF |  | 2036-01-01 | PGE | Cogen
OROVIL_6_UNIT |  | 2036-01-01 | PGE | Cogen
PLMSSR_6_HISIER |  | 2036-01-01 | PGE | Cogen
SALIRV_2_UNIT |  | 2036-01-01 | PGE | Cogen
SMPRIP_1_SMPSON |  | 2040-01-01 | PGE | Cogen
SRINTL_6_UNIT |  | 2040-01-01 | PGE | Cogen
STOILS_1_UNITS |  | 2040-01-01 | PGE | Cogen
SUNSET_2_UNITS |  | 2040-01-01 | PGE | Cogen
TANHIL_6_SOLART |  | 2040-01-01 | PGE | Cogen
TIDWTR_2_UNITS |  | 2040-01-01 | PGE | Cogen
TXMCKT_6_UNIT |  | 2040-01-01 | PGE | Cogen
UNOCAL_1_UNITS |  | 2040-01-01 | PGE | Cogen
UNVRSY_1_UNIT_1 |  | 2040-01-01 | PGE | Cogen
VEDDER_1_SEKERN |  | 2040-01-01 | PGE | Cogen
YUBACT_1_SUNSWT |  | 2040-01-01 | PGE | Cogen
ARCOGN_2_UNITS |  | 2036-01-01 | SCE | Cogen
BARRE_2_QF |  | 2036-01-01 | SCE | Cogen
CENTER_2_TECNG1 |  | 2036-01-01 | SCE | Cogen
CHEVMN_2_UNITS |  | 2036-01-01 | SCE | Cogen
CHINO_2_QF |  | 2036-01-01 | SCE | Cogen
CHINO_6_CIMGEN |  | 2036-01-01 | SCE | Cogen
CONTRL_1_QF |  | 2036-01-01 | SCE | Cogen
CUMMNG_6_SUNCT1 |  | 2036-01-01 | SCE | Cogen
HOLGAT_1_BORAX |  | 2040-01-01 | SCE | Cogen
MOORPK_6_QF |  | 2040-01-01 | SCE | Cogen
OMAR_2_UNIT_4 |  | 2040-01-01 | SCE | Cogen
SEARLS_7_ARGUS |  | 2040-01-01 | SCE | Cogen
SNCLRA_2_UNIT |  | 2040-01-01 | SCE | Cogen
SNCLRA_2_UNIT1 |  | 2040-01-01 | SCE | Cogen
SNCLRA_6_OXGEN |  | 2040-01-01 | SCE | Cogen
SNCLRA_6_PROCGN |  | 2040-01-01 | SCE | Cogen
SNCLRA_6_QF |  | 2040-01-01 | SCE | Cogen
SYCAMR_2_UNIT_1 |  | 2040-01-01 | SCE | Cogen
SYCAMR_2_UNIT_3 |  | 2040-01-01 | SCE | Cogen
TENGEN_2_PL1X2 |  | 2040-01-01 | SCE | Cogen
VESTAL_2_UNIT1 |  | 2040-01-01 | SCE | Cogen
CHILLS_7_UNITA1 |  | 2036-01-01 | SDGE | Cogen
ESCO_6_GLMQF |  | 2036-01-01 | SDGE | Cogen
MSSION_2_QF |  | 2040-01-01 | SDGE | Cogen
MURRAY_6_UNIT |  | 2040-01-01 | SDGE | Cogen
NIMTG_6_NICOGN |  | 2040-01-01 | SDGE | Cogen
SAMPSN_6_KELCO1 |  | 2040-01-01 | SDGE | Cogen

## TxPathExp
Transmission Group | Region A | Region B | Capacity Limit In (B->A) | Capacity Limit Out (A->B) | Hourly Ramp Rate | Position | Load Level (% of Pk) | Year | Month | Season
2024Update_I22Mid_GHGpriceCA | SCE | PGE | 4000 | 3000 |  | 1
2024Update_I22Mid_GHGpriceCA | SCE | PGE | 5000 | 4000 |  | 1 |  | 2035
2024Update_I22Mid_GHGpriceCA | SCE | PGE | 6196.5 | 5196.5 |  | 1 |  | 2040
2024Update_I22Mid_GHGpriceCA | SCE | PGE | 7502.2 | 6502.2 |  | 1 |  | 2045