## Descriptions
Portfolio column headers
Unit Name | Name in SERVM model
Capmax MW | Modeled maximum output capacity, usually based on unit's nameplate or Net Dependable Capacity
inservice_date | Modeled In Service Date (online date). If blank, this means the unit is assumed online in the Baseline and it may be retired as part of this portfolio.
retirement_date | Modeled Retirement Date
SERVM Region | Region modeled in SERVM (sometimes aggregates of two or more WECC Regions)
SERVM Tech Category | Unit Category label in SERVM
weather_station | Name of weather station (and mapping to set of weather-normalized production profiles) associated with a unit
Storage MWh | MWh storage volume for storage units
Storage Hours | Hours of storage, calculated from Storage MWh divided by Capmax MW
Transmission Path Expansion (TxPathExp) inputs
This tab is a self-explanatory SERVM input table for modeled Path 26 expansion as determined by RESOLVE

## TPP26-27Mapped
Annual Variables
[6 empty] | Capmax MW | capmax | Storage MWh | storage_pond_cap | Storage Hours
Unit Name | inservice_date | retirement_date | SERVM Region | SERVM Tech Category | weather_station | 2036 | 2041 | 2036 | 2041 | 2028 | 2030
TPP26-27BaseMapped_PGE_New_Li_Battery_4hr_S01 | 01/2026 | 12/2099 | PGE | Battery_4h |  | 592.1 | 592.1 | 2368.4 | 2368.4 | 4 | 4
TPP26-27BaseMapped_PGE_New_Li_Battery_4hr_S02 | 01/2026 | 12/2099 | PGE | Battery_4h |  | 592.1 | 592.1 | 2368.4 | 2368.4 | 4 | 4
TPP26-27BaseMapped_PGE_New_Li_Battery_4hr_S03 | 01/2026 | 12/2099 | PGE | Battery_4h |  | 592.1 | 592.1 | 2368.4 | 2368.4 | 4 | 4
TPP26-27BaseMapped_PGE_New_Li_Battery_4hr_S04 | 01/2026 | 12/2099 | PGE | Battery_4h |  | 592.1 | 592.1 | 2368.4 | 2368.4 | 4 | 4
TPP26-27BaseMapped_SCE_New_Li_Battery_4hr_S01 | 01/2026 | 12/2099 | SCE | Battery_4h |  | 976.34 | 976.34 | 3905.36 | 3905.36 | 4 | 4
TPP26-27BaseMapped_SCE_New_Li_Battery_4hr_S02 | 01/2026 | 12/2099 | SCE | Battery_4h |  | 976.34 | 976.34 | 3905.36 | 3905.36 | 4 | 4
TPP26-27BaseMapped_SCE_New_Li_Battery_4hr_S03 | 01/2026 | 12/2099 | SCE | Battery_4h |  | 976.34 | 976.34 | 3905.36 | 3905.36 | 4 | 4
TPP26-27BaseMapped_SCE_New_Li_Battery_4hr_S04 | 01/2026 | 12/2099 | SCE | Battery_4h |  | 976.34 | 976.34 | 3905.36 | 3905.36 | 4 | 4
TPP26-27BaseMapped_SCE_New_Li_Battery_4hr_S05 | 01/2026 | 12/2099 | SCE | Battery_4h |  | 976.34 | 976.34 | 3905.36 | 3905.36 | 4 | 4
TPP26-27BaseMapped_SCE_New_Li_Battery_4hr_S06 | 01/2026 | 12/2099 | SCE | Battery_4h |  | 976.34 | 976.34 | 3905.36 | 3905.36 | 4 | 4
TPP26-27BaseMapped_SDGE_New_Li_Battery_4hr_S01 | 01/2026 | 12/2099 | SDGE | Battery_4h |  | 625.61 | 625.61 | 2502.44 | 2502.44 | 4 | 4
TPP26-27BaseMapped_SDGE_New_Li_Battery_4hr_S02 | 01/2026 | 12/2099 | SDGE | Battery_4h |  | 625.61 | 625.61 | 2502.44 | 2502.44 | 4 | 4
TPP26-27BaseMapped_PGE_New_Li_Battery_8hr_S01 | 01/2026 | 12/2099 | PGE | Battery_8h |  | 583.54 | 583.54 | 4668.32 | 4668.32 | 8 | 8
TPP26-27BaseMapped_PGE_New_Li_Battery_8hr_S02 | 01/2026 | 12/2099 | PGE | Battery_8h |  | 583.54 | 583.54 | 4668.32 | 4668.32 | 8 | 8
TPP26-27BaseMapped_PGE_New_Li_Battery_8hr_S03 | 01/2026 | 12/2099 | PGE | Battery_8h |  | 583.54 | 583.54 | 4668.32 | 4668.32 | 8 | 8
TPP26-27BaseMapped_PGE_New_Li_Battery_8hr_S04 | 01/2026 | 12/2099 | PGE | Battery_8h |  | 583.54 | 583.54 | 4668.32 | 4668.32 | 8 | 8
TPP26-27BaseMapped_PGE_New_Li_Battery_8hr_S05 | 01/2026 | 12/2099 | PGE | Battery_8h |  | 583.54 | 583.54 | 4668.32 | 4668.32 | 8 | 8
TPP26-27BaseMapped_SCE_New_Li_Battery_8hr_S01 | 01/2026 | 12/2099 | SCE | Battery_8h |  | 1073.18 | 1073.18 | 8585.44 | 8585.44 | 8 | 8
TPP26-27BaseMapped_SCE_New_Li_Battery_8hr_S02 | 01/2026 | 12/2099 | SCE | Battery_8h |  | 1073.18 | 1073.18 | 8585.44 | 8585.44 | 8 | 8
TPP26-27BaseMapped_SCE_New_Li_Battery_8hr_S03 | 01/2026 | 12/2099 | SCE | Battery_8h |  | 1073.18 | 1073.18 | 8585.44 | 8585.44 | 8 | 8
TPP26-27BaseMapped_SCE_New_Li_Battery_8hr_S04 | 01/2026 | 12/2099 | SCE | Battery_8h |  | 1073.18 | 1073.18 | 8585.44 | 8585.44 | 8 | 8
TPP26-27BaseMapped_SCE_New_Li_Battery_8hr_S05 | 01/2026 | 12/2099 | SCE | Battery_8h |  | 1073.18 | 1073.18 | 8585.44 | 8585.44 | 8 | 8
TPP26-27BaseMapped_SCE_New_Li_Battery_8hr_S06 | 01/2026 | 12/2099 | SCE | Battery_8h |  | 1073.18 | 1073.18 | 8585.44 | 8585.44 | 8 | 8
TPP26-27BaseMapped_SCE_New_Li_Battery_8hr_S07 | 01/2026 | 12/2099 | SCE | Battery_8h |  | 1073.18 | 1073.18 | 8585.44 | 8585.44 | 8 | 8
TPP26-27BaseMapped_SCE_New_Li_Battery_8hr_S08 | 01/2026 | 12/2099 | SCE | Battery_8h |  | 1073.18 | 1073.18 | 8585.44 | 8585.44 | 8 | 8
TPP26-27BaseMapped_SDGE_New_Li_Battery_8hr | 01/2026 | 12/2099 | SDGE | Battery_8h |  | 357 | 357 | 2856 | 2856 | 8 | 8
TPP26-27BaseMapped_PGE_New_EGS_S01 | 01/2026 | 12/2099 | PGE | Geothermal | historic_weather_egs_KUKI | 454.1 | 454.1
TPP26-27BaseMapped_PGE_New_EGS_S02 | 01/2026 | 12/2099 | PGE | Geothermal | historic_weather_egs_KUKI | 454.1 | 454.1
TPP26-27BaseMapped_PGE_New_Geothermal_S01 | 01/2026 | 12/2099 | PGE | Geothermal | historic_weather_geothermal_KUKI | 460.07 | 460.07
TPP26-27BaseMapped_PGE_New_Geothermal_S02 | 01/2026 | 12/2099 | PGE | Geothermal | historic_weather_geothermal_KUKI | 660.07 | 660.07
TPP26-27BaseMapped_PGE_New_Geothermal_S03 | 01/2026 | 12/2099 | PGE | Geothermal | historic_weather_geothermal_KUKI | 460.07 | 460.07
TPP26-27BaseMapped_PGE_Oregon_New_EGS | 01/2026 | 12/2099 | PGE | Geothermal | historic_weather_egs_KLMT | 778.8 | 778.8
TPP26-27BaseMapped_SCE_New_Geothermal_S01 | 01/2026 | 12/2099 | SCE | Geothermal | historic_weather_geothermal_KSCK | 502.6 | 502.6
TPP26-27BaseMapped_SCE_New_Geothermal_S02 | 01/2026 | 12/2099 | SCE | Geothermal | historic_weather_geothermal_KSCK | 302.6 | 302.6
TPP26-27BaseMapped_SCE_New_Geothermal_S03 | 01/2026 | 12/2099 | SCE | Geothermal | historic_weather_geothermal_KSCK | 502.6 | 502.6
TPP26-27BaseMapped_SDGE_New_Geothermal | 01/2026 | 12/2099 | SDGE | Geothermal | historic_weather_geothermal_KSAN | 530 | 530
TPP26-27BaseMapped_SCE_Generic_LDES_24hr | 01/2026 | 12/2099 | SCE | LDES |  | 500 | 500 | 12000 | 12000 | 24 | 24
TPP26-27BaseMapped_Humboldt_Bay_Offshore_Wind | 01/2026 | 12/2099 | PGE | OffshoreWind | WIND_VW2025D_OFFSHORE_HUMBOLDTBAY_TRANSFORM | 0.001 | 1607
TPP26-27BaseMapped_Morro_Bay_Offshore_Wind | 01/2026 | 12/2099 | PGE | OffshoreWind | WIND_VW2025D_OFFSHORE_MORROBAY_TRANSFORM | 2924 | 2924
TPP26-27BaseMapped_PGE_Wyoming_Wind | 01/2026 | 12/2099 | PGE | OOS_Wind | WIND_CPUCV2024c_EIA_WYOMING | 0.001 | 4000
TPP26-27BaseMapped_SCE_Idaho_Wind | 01/2026 | 12/2099 | SCE | OOS_Wind | WIND_CPUCV2024c_EIA_IDAHO | 1100 | 1100
TPP26-27BaseMapped_SCE_New_Mexico_Wind | 01/2026 | 12/2099 | SCE | OOS_Wind | WIND_CPUCV2024c_EIA_NEWMEXICO | 2936 | 7436
TPP26-27BaseMapped_SCE_Wyoming_Wind | 01/2026 | 12/2099 | SCE | OOS_Wind | WIND_CPUCV2024c_EIA_WYOMING | 3000 | 4500
TPP26-27BaseMapped_PGE_LDES_12hr_S01 | 01/2026 | 12/2099 | PGE | PSH |  | 786 | 786 | 9432 | 9432 | 12 | 12
TPP26-27BaseMapped_PGE_LDES_12hr_S02 | 01/2026 | 12/2099 | PGE | PSH |  | 786 | 786 | 9432 | 9432 | 12 | 12
TPP26-27BaseMapped_SCE_LDES_12hr_S01 | 01/2026 | 12/2099 | SCE | PSH |  | 1125.33 | 1125.33 | 13503.96 | 13503.96 | 12 | 12
TPP26-27BaseMapped_SCE_LDES_12hr_S02 | 01/2026 | 12/2099 | SCE | PSH |  | 1125.33 | 1125.33 | 13503.96 | 13503.96 | 12 | 12
TPP26-27BaseMapped_SCE_LDES_12hr_S03 | 01/2026 | 12/2099 | SCE | PSH |  | 1125.33 | 1125.33 | 13503.96 | 13503.96 | 12 | 12
TPP26-27BaseMapped_SDGE_LDES_12hr | 01/2026 | 12/2099 | SDGE | PSH |  | 500 | 500 | 6000 | 6000 | 12 | 12
TPP26-27BaseMapped_PGE_Fresno_Solar | 01/2026 | 12/2099 | PGE | Solar_1Axis | SOLAR_1AXIS_CA_FRESNO_TRANQUILLITY_V2024 | 7531.7 | 10191.7
TPP26-27BaseMapped_PGE_GBA_Solar | 01/2026 | 12/2099 | PGE | Solar_1Axis | SOLAR_1AXIS__CA_MODESTO_V2024 | 1685 | 1915
TPP26-27BaseMapped_PGE_Kern_Solar | 01/2026 | 12/2099 | PGE | Solar_1Axis | SOLAR_1AXIS_CA_KERN_LOSTHILLS_V2024 | 8535 | 8535
TPP26-27BaseMapped_PGE_NGBA_Solar | 01/2026 | 12/2099 | PGE | Solar_1Axis | SOLAR_1AXIS__CA_SACRAMENTO_V2024 | 1027.5 | 1027.5
TPP26-27BaseMapped_SCE_Arizona_Solar | 01/2026 | 12/2099 | SCE | Solar_1Axis | SOLAR_1AXIS__AZ_PHOENIX_V2024 | 3195 | 3195
TPP26-27BaseMapped_SCE_Eastern_Solar | 01/2026 | 12/2099 | SCE | Solar_1Axis | SOLAR_1AXIS_CA_RIVERSIDE_BLYTHE_V2024 | 3415 | 4745
TPP26-27BaseMapped_SCE_EOP_Solar | 01/2026 | 12/2099 | SCE | Solar_1Axis | SOLAR_1AXIS_NV_CLARK_BOULDER_V2024 | 6018 | 6518
TPP26-27BaseMapped_SCE_Metro_Solar | 01/2026 | 12/2099 | SCE | Solar_1Axis | SOLAR_1AXIS__CA_SANFERNANDO_V2024 | 486 | 886
TPP26-27BaseMapped_SCE_NOL_Solar | 01/2026 | 12/2099 | SCE | Solar_1Axis | SOLAR_1AXIS_CA_SANBERNARDINO_APPLEVALLEY_V2024 | 911.8 | 911.8
TPP26-27BaseMapped_SCE_Northern_Solar | 01/2026 | 12/2099 | SCE | Solar_1Axis | SOLAR_1AXIS_CA_KERN_ROSAMOND_V2024 | 6540 | 7466
TPP26-27BaseMapped_SDGE_Arizona_Solar | 01/2026 | 12/2099 | SDGE | Solar_1Axis | SOLAR_1AXIS__AZ_PHOENIX_V2024 | 5575.5 | 5805.5
TPP26-27BaseMapped_SDGE_Imperial_Solar | 01/2026 | 12/2099 | SDGE | Solar_1Axis | SOLAR_1AXIS_CA_IMPERIAL_BRAWLEY_V2024 | 2424.4 | 2424.4
TPP26-27BaseMapped_PGE_Distributed_Solar | 01/2026 | 12/2099 | PGE | Solar_Fixed | SOLAR_FIXED__CA_SACRAMENTO_V2024 | 80.78 | 80.78
TPP26-27BaseMapped_SCE_Distributed_Solar | 01/2026 | 12/2099 | SCE | Solar_Fixed | SOLAR_FIXED__CA_SANFERNANDO_V2024 | 35.6 | 35.6
TPP26-27BaseMapped_PGE_GBA_Wind | 01/2026 | 12/2099 | PGE | Wind | WIND_CPUCV2024c_CSD_CASOLANO | 160.8 | 160.8
TPP26-27BaseMapped_PGE_Kern_Wind | 01/2026 | 12/2099 | PGE | Wind | WIND_CPUCV2024c_CSD_CAKERN | 69.3 | 69.3
TPP26-27BaseMapped_PGE_NGBA_Wind | 01/2026 | 12/2099 | PGE | Wind | WIND_CPUCV2024c_EIA_OREGON | 711.7 | 1591.7
TPP26-27BaseMapped_PGE_Northeast_CA_Wind | 01/2026 | 12/2099 | PGE | Wind | WIND_CPUCV2024c_EIA_OREGON | 0.001 | 0.001
TPP26-27BaseMapped_SCE_Eastern_Wind | 01/2026 | 12/2099 | SCE | Wind | WIND_CPUCV2024c_CSD_CARIVERSIDE | 323 | 323
TPP26-27BaseMapped_SCE_EOP_Wind | 01/2026 | 12/2099 | SCE | Wind | WIND_CPUCV2024c_EIA_ARIZONA | 321 | 321
TPP26-27BaseMapped_SCE_Northern_Wind | 01/2026 | 12/2099 | SCE | Wind | WIND_CPUCV2024c_CSD_CAKERN | 0.001 | 0.001
TPP26-27BaseMapped_SDGE_Baja_California_Wind | 01/2026 | 12/2099 | SDGE | Wind | WIND_CPUCV2024c_CSD_CARIVERSIDE | 0.001 | 0.001
TPP26-27BaseMapped_SDGE_Imperial_Wind | 01/2026 | 12/2099 | SDGE | Wind | WIND_CPUCV2024c_CSD_CARIVERSIDE | 990 | 2290
AGRICO_6_PL3N5 |  | 01/2028 | PGE | CT
ALMEGT_1_UNIT_2 |  | 01/2028 | PGE | CT
ARCOGN_2_UNITS |  | 01/2036 | SCE | Cogen
BARRE_2_QF |  | 01/2036 | SCE | Cogen
BARRE_6_PEAKER |  | 01/2028 | SCE | CT
BASICE_2_UNITS |  | 01/2036 | PGE | Cogen
CENTER_2_TECNG1 |  | 01/2036 | SCE | Cogen
CHALK_1_UNIT |  | 01/2028 | PGE | CT
CHEVCD_6_UNIT |  | 01/2036 | PGE | Cogen
CHEVCO_6_UNIT_1 |  | 01/2036 | PGE | Cogen
CHEVCO_6_UNIT_2 |  | 01/2036 | PGE | Cogen
CHEVCY_1_UNIT |  | 01/2036 | PGE | Cogen
CHEVMN_2_UNITS |  | 01/2036 | SCE | Cogen
CHILLS_7_UNITA1 |  | 01/2036 | SDGE | Cogen
CHINO_2_QF |  | 01/2036 | SCE | Cogen
CHINO_6_CIMGEN |  | 01/2036 | SCE | Cogen
CLRMTK_1_QF |  | 01/2036 | PGE | Cogen
COCOPP_2_CTG1 |  | 01/2028 | PGE | CT
CONTRL_1_QF |  | 01/2036 | SCE | Cogen
CROKET_7_UNIT |  | 01/2036 | PGE | Cogen
CUMMNG_6_SUNCT1 |  | 01/2036 | SCE | Cogen
DEXZEL_1_UNIT |  | 01/2036 | PGE | Cogen
DIABLO_7_UNIT_1 |  | 11/2024 | PGE | Nuclear
DIABLO_7_UNIT_2 |  | 08/2025 | PGE | Nuclear
DISCOV_1_CHEVRN |  | 01/2036 | PGE | Cogen
ESCO_6_GLMQF |  | 01/2036 | SDGE | Cogen
FELLOW_7_QFUNTS |  | 01/2036 | PGE | Cogen
GLNARM_7_UNIT_3 |  | 01/2028 | SCE | CT
GLNARM_7_UNIT_4 |  | 01/2028 | SCE | CT
GRNLF2_1_UNIT |  | 01/2036 | PGE | Cogen
GWFPWR_1_UNITS |  | 01/2028 | PGE | CT
HINSON_6_LBECH1 |  | 01/2028 | SCE | CT
HINSON_6_LBECH2 |  | 01/2028 | SCE | CT
HINSON_6_LBECH3 |  | 01/2028 | SCE | CT
HINSON_6_LBECH4 |  | 01/2028 | SCE | CT
HOLGAT_1_BORAX |  | 01/2040 | SCE | Cogen
KERNFT_1_UNITS |  | 01/2036 | PGE | Cogen
LAPLMA_2_UNIT_1 |  | 01/2028 | PGE | CC
LAPLMA_2_UNIT_2 |  | 01/2028 | PGE | CC
MESAP_1_QF |  | 01/2036 | PGE | Cogen
MISSIX_1_QF |  | 01/2036 | PGE | Cogen
MKTRCK_1_UNIT_1 |  | 01/2028 | PGE | CT
MLPTAS_7_QFUNTS |  | 01/2036 | PGE | Cogen
MOORPK_6_QF |  | 01/2040 | SCE | Cogen
MOSSLD_1_QF |  | 01/2036 | PGE | Cogen
MSSION_2_QF |  | 01/2040 | SDGE | Cogen
MURRAY_6_UNIT |  | 01/2040 | SDGE | Cogen
NIMTG_6_NICOGN |  | 01/2040 | SDGE | Cogen
OMAR_2_UNIT_4 |  | 01/2040 | SCE | Cogen
OROVIL_6_UNIT |  | 01/2036 | PGE | Cogen
PLMSSR_6_HISIER |  | 01/2036 | PGE | Cogen
RVSIDE_6_RERCU1 |  | 01/2028 | SCE | CT
RVSIDE_6_RERCU2 |  | 01/2028 | SCE | CT
SALIRV_2_UNIT |  | 01/2036 | PGE | Cogen
SAMPSN_6_KELCO1 |  | 01/2040 | SDGE | Cogen
SEARLS_7_ARGUS |  | 01/2040 | SCE | Cogen
SMPRIP_1_SMPSON |  | 01/2040 | PGE | Cogen
SNCLRA_2_UNIT |  | 01/2040 | SCE | Cogen
SNCLRA_2_UNIT1 |  | 01/2040 | SCE | Cogen
SNCLRA_6_OXGEN |  | 01/2040 | SCE | Cogen
SNCLRA_6_PROCGN |  | 01/2040 | SCE | Cogen
SNCLRA_6_QF |  | 01/2040 | SCE | Cogen
SRINTL_6_UNIT |  | 01/2040 | PGE | Cogen
STOILS_1_UNITS |  | 01/2040 | PGE | Cogen
SUNSET_2_UNITS |  | 01/2040 | PGE | Cogen
SYCAMR_2_UNIT_1 |  | 01/2040 | SCE | Cogen
SYCAMR_2_UNIT_3 |  | 01/2040 | SCE | Cogen
TANHIL_6_SOLART |  | 01/2040 | PGE | Cogen
TENGEN_2_PL1X2 |  | 01/2040 | SCE | Cogen
TexEquilonLARefineryG1 |  | 01/2036 | LADWP | Cogen
TexEquilonLARefineryG2 |  | 01/2036 | LADWP | Cogen
TexEquilonLARefineryG3 |  | 01/2036 | LADWP | Cogen
TIDWTR_2_UNITS |  | 01/2040 | PGE | Cogen
Tosco2 |  | 01/2040 | LADWP | Cogen
TXMCKT_6_UNIT |  | 01/2040 | PGE | Cogen
UCLA_Chiller_CG1 |  | 01/2040 | LADWP | Cogen
UCLA_Chiller_CG2 |  | 01/2040 | LADWP | Cogen
UCLA_Chiller_CG3 |  | 01/2040 | LADWP | Cogen
UNOCAL_1_UNITS |  | 01/2040 | PGE | Cogen
UNVRSY_1_UNIT_1 |  | 01/2040 | PGE | Cogen
VEDDER_1_SEKERN |  | 01/2040 | PGE | Cogen
VERNON_6_MALBRG |  | 01/2028 | SCE | CC
VESTAL_2_UNIT1 |  | 01/2040 | SCE | Cogen
WOLFSK_1_UNITA1 |  | 01/2028 | PGE | CT
YUBACT_1_SUNSWT |  | 01/2040 | PGE | Cogen

## TxPathExp
Transmission Group | Region A | Region B | Capacity Limit In (B->A) | Capacity Limit Out (A->B) | Hourly Ramp Rate | Position | Load Level (% of Pk) | Year | Month | Season
2024Update_I22Mid_GHGpriceCA | SCE | PGE | 4000 | 3000 |  | 1
2024Update_I22Mid_GHGpriceCA | SCE | PGE | 5000 | 4000 |  | 1 |  | 2036
2024Update_I22Mid_GHGpriceCA | SCE | PGE | 5000 | 4000 |  | 1 |  | 2041