## ReadMe
Tabs
GlobalVars | Variables for hydro units that do not vary by study year and do not vary by month.
GlobalMonthlyVars | Variables for hydro units that do not vary by study year but vary by month. They also vary by Weather Year, which identifies the historical hydro year. SERVM is set up to model the same historical year for both weather and hydro conditions.
Definitions
Variable | Units | Description
capmax | MW | Maximum output. May be specified by month.
daily_average_energy | MWh | SERVM will attempt to schedule this amount on the day of the month with average daily peak load. Higher load days will receive more energy. Lower load days will receive less energy. The ratio of energy on low-load days to high-load days is dependent on the hydro_shape_factor variable. The amount of energy scheduled is guided by the schedule_flow_range entries. Any remaining energy will be scheduled to shave load peaks. In order to reach the desired daily energy, the hourly schedule between min and max is shaped exponentially. E.g., if the daily average energy is high relative to the schedule_flow_range, more hours will be closer to the maximum daily hydro than to the minimum daily hydro.
emergency_hydro_price | $/MWh | The price at which emergency hydro is triggered in the supply stack ($/MWh).
hydro_energy | GWh | Sets the monthly generation for each hydro “unit” modeled, i.e. the monthly energy budget.
hydro_shape_factor | none | A value of 0 means all days are treated the same. A value of 1 utilizes the maximum flexibility of the monthly hydro inputs to place more energy and capacity in high load days.
max_flex | MWh | A variable for emergency hydro units that designates the size of a storage account from which emergency energy can be drawn during high load hours and restored during low load hours (MWh). Generally set = 20 x capmax.
schedule_flow_range | MWh | This is the minimum and maximum hydro dispatch for each day on an average load day. SERVM has a proportional load following algorithm that determines an ideal dispatch to schedule more during high load hours and less during low load hours and still meet the monthly and daily energy constraints. This variable is typically specified for distinct months and hydro year combinations.
schedule_hydro_link | none | Unit Name of the scheduled hydro unit for an emergency hydro unit. Each emergency hydro unit must be tied to a scheduled hydro unit as emergency energy is restored using the scheduled hydro component.
subtype | none | "S" or "E", designating scheduled or emergency hydro.
unit_avail | none | Y, N. Flag for inclusion of unit in study. Can be used to "turn off" a unit in some months of the year or to select/deselect units to be included in a study.
Updated from SERVM on 5/12/2026

## GlobalVars
Copy of Global Variables for all _V0024 hydro units
Unit Name | Unit Type | Unit Category | Variable | Value | Unit Modifier | Weather Year | Region
PGE_Emergency_Hydro_V0024 | H | Hydro | emergency_hydro_price | 999 | Base | Base | PGE
PGE_Emergency_nROR_Hydro_V0024 | H | Hydro | emergency_hydro_price | 999 | Base | Base | PGE
SCE_Emergency_Hydro_V0024 | H | Hydro | emergency_hydro_price | 999 | Base | Base | SCE
SCE_Emergency_nROR_Hydro_V0024 | H | Hydro | emergency_hydro_price | 999 | Base | Base | SCE
AZPS_Hoover_Hydro_V0024 | H | Hydro | hydro_shape_factor | 1 | Base | Base | AZPS
BANC_Hydro_V0024 | H | Hydro | hydro_shape_factor | 1 | Base | Base | NCNC
IPCO_Hydro_V0024 | H | Hydro | hydro_shape_factor | 1 | Base | Base | IPCO
LADWP_Hoover_Hydro_V0024 | H | Hydro | hydro_shape_factor | 1 | Base | Base | LADWP
LADWP_Hydro_V0024 | H | Hydro | hydro_shape_factor | 1 | Base | Base | LADWP
NEVP_Hoover_Hydro_V0024 | H | Hydro | hydro_shape_factor | 1 | Base | Base | NEVP
NW_BPAT_Hydro_V0024 | H | Hydro | hydro_shape_factor | 1 | Base | Base | BPAT
NW_CAISO_Remote_Hydro_V0024 | H | Hydro_ToCAISO | hydro_shape_factor | 1 | Base | Base | BPAT
NW_Hydro_V0024 | H | Hydro | hydro_shape_factor | 1 | Base | Base | BPAT
NW_Remote_Enabled_Hydro_V0024 | H | Hydro | hydro_shape_factor | 1 | Base | Base | BPAT
PACW_Hydro_V0024 | H | Hydro | hydro_shape_factor | 1 | Base | Base | PACW
PGE_Hydro_V0024 | H | Hydro | hydro_shape_factor | 1 | Base | Base | PGE
PGE_nROR_Hydro_V0024 | H | Hydro | hydro_shape_factor | 1 | Base | Base | PGE
PGE_ROR_Hydro_V0024 | H | Hydro_RoR | hydro_shape_factor | 1 | Base | Base | PGE
SCE_Hoover_Hydro_V0024 | H | Hydro | hydro_shape_factor | 1 | Base | Base | SCE
SCE_Hydro_V0024 | H | Hydro | hydro_shape_factor | 1 | Base | Base | SCE
SCE_nROR_Hydro_V0024 | H | Hydro | hydro_shape_factor | 1 | Base | Base | SCE
SCE_ROR_Hydro_V0024 | H | Hydro_RoR | hydro_shape_factor | 1 | Base | Base | SCE
SW_Hydro_V0024 | H | Hydro | hydro_shape_factor | 1 | Base | Base | SRP
WACM_Hydro_V0024 | H | Hydro | hydro_shape_factor | 1 | Base | Base | WACM
AZPS_Hoover_Hydro_V0024 | H | Hydro | inservice_date | 01/1950 | Base | Base | AZPS
BANC_Hydro_V0024 | H | Hydro | inservice_date | 01/1950 | Base | Base | NCNC
IPCO_Hydro_V0024 | H | Hydro | inservice_date | 01/1950 | Base | Base | IPCO
LADWP_Hoover_Hydro_V0024 | H | Hydro | inservice_date | 01/1950 | Base | Base | LADWP
LADWP_Hydro_V0024 | H | Hydro | inservice_date | 01/1950 | Base | Base | LADWP
NEVP_Hoover_Hydro_V0024 | H | Hydro | inservice_date | 01/1950 | Base | Base | NEVP
NW_BPAT_Hydro_V0024 | H | Hydro | inservice_date | 01/1950 | Base | Base | BPAT
NW_CAISO_Remote_Hydro_V0024 | H | Hydro_ToCAISO | inservice_date | 01/1950 | Base | Base | BPAT
NW_Hydro_V0024 | H | Hydro | inservice_date | 01/1950 | Base | Base | BPAT
NW_Remote_Enabled_Hydro_V0024 | H | Hydro | inservice_date | 01/1950 | Base | Base | BPAT
PACW_Hydro_V0024 | H | Hydro | inservice_date | 01/1950 | Base | Base | PACW
PGE_Emergency_Hydro_V0024 | H | Hydro | inservice_date | 01/1950 | Base | Base | PGE
PGE_Emergency_nROR_Hydro_V0024 | H | Hydro | inservice_date | 01/1950 | Base | Base | PGE
PGE_Hydro_V0024 | H | Hydro | inservice_date | 01/1950 | Base | Base | PGE
PGE_nROR_Hydro_V0024 | H | Hydro | inservice_date | 01/1980 | Base | Base | PGE
PGE_ROR_Hydro_V0024 | H | Hydro_RoR | inservice_date | 01/1980 | Base | Base | PGE
SCE_Emergency_Hydro_V0024 | H | Hydro | inservice_date | 01/1950 | Base | Base | SCE
SCE_Emergency_nROR_Hydro_V0024 | H | Hydro | inservice_date | 01/1950 | Base | Base | SCE
SCE_Hoover_Hydro_V0024 | H | Hydro | inservice_date | 01/1950 | Base | Base | SCE
SCE_Hydro_V0024 | H | Hydro | inservice_date | 01/1950 | Base | Base | SCE
SCE_nROR_Hydro_V0024 | H | Hydro | inservice_date | 01/1980 | Base | Base | SCE
SCE_ROR_Hydro_V0024 | H | Hydro_RoR | inservice_date | 01/1980 | Base | Base | SCE
SW_Hydro_V0024 | H | Hydro | inservice_date | 01/1950 | Base | Base | SRP
WACM_Hydro_V0024 | H | Hydro | inservice_date | 01/1950 | Base | Base | WACM
PGE_Emergency_Hydro_V0024 | H | Hydro | max_flex | 18944 | Base | Base | PGE
PGE_Emergency_nROR_Hydro_V0024 | H | Hydro | max_flex | 19143 | Base | Base | PGE
SCE_Emergency_Hydro_V0024 | H | Hydro | max_flex | 5563 | Base | Base | SCE
SCE_Emergency_nROR_Hydro_V0024 | H | Hydro | max_flex | 5622 | Base | Base | SCE
PGE_nROR_Hydro_V0024 | H | Hydro | non_spin_capable | Y | Base | Base | PGE
PGE_ROR_Hydro_V0024 | H | Hydro_RoR | non_spin_capable | N | Base | Base | PGE
SCE_nROR_Hydro_V0024 | H | Hydro | non_spin_capable | Y | Base | Base | SCE
SCE_ROR_Hydro_V0024 | H | Hydro_RoR | non_spin_capable | N | Base | Base | SCE
PGE_nROR_Hydro_V0024 | H | Hydro | regulating_reserves_capable | Y | Base | Base | PGE
PGE_ROR_Hydro_V0024 | H | Hydro_RoR | regulating_reserves_capable | N | Base | Base | PGE
SCE_nROR_Hydro_V0024 | H | Hydro | regulating_reserves_capable | Y | Base | Base | SCE
SCE_ROR_Hydro_V0024 | H | Hydro_RoR | regulating_reserves_capable | N | Base | Base | SCE
AZPS_Hoover_Hydro_V0024 | H | Hydro | retirement_date | 12/2050 | Base | Base | AZPS
BANC_Hydro_V0024 | H | Hydro | retirement_date | 12/2050 | Base | Base | NCNC
IPCO_Hydro_V0024 | H | Hydro | retirement_date | 12/2050 | Base | Base | IPCO
LADWP_Hoover_Hydro_V0024 | H | Hydro | retirement_date | 12/2050 | Base | Base | LADWP
LADWP_Hydro_V0024 | H | Hydro | retirement_date | 12/2050 | Base | Base | LADWP
NEVP_Hoover_Hydro_V0024 | H | Hydro | retirement_date | 12/2050 | Base | Base | NEVP
NW_BPAT_Hydro_V0024 | H | Hydro | retirement_date | 12/2050 | Base | Base | BPAT
NW_CAISO_Remote_Hydro_V0024 | H | Hydro_ToCAISO | retirement_date | 12/2050 | Base | Base | BPAT
NW_Hydro_V0024 | H | Hydro | retirement_date | 12/2050 | Base | Base | BPAT
NW_Remote_Enabled_Hydro_V0024 | H | Hydro | retirement_date | 12/2050 | Base | Base | BPAT
PACW_Hydro_V0024 | H | Hydro | retirement_date | 12/2050 | Base | Base | PACW
PGE_Emergency_Hydro_V0024 | H | Hydro | retirement_date | 12/2050 | Base | Base | PGE
PGE_Emergency_nROR_Hydro_V0024 | H | Hydro | retirement_date | 12/2050 | Base | Base | PGE
PGE_Hydro_V0024 | H | Hydro | retirement_date | 12/2050 | Base | Base | PGE
PGE_nROR_Hydro_V0024 | H | Hydro | retirement_date | 12/2050 | Base | Base | PGE
PGE_ROR_Hydro_V0024 | H | Hydro_RoR | retirement_date | 12/2050 | Base | Base | PGE
SCE_Emergency_Hydro_V0024 | H | Hydro | retirement_date | 12/2050 | Base | Base | SCE
SCE_Emergency_nROR_Hydro_V0024 | H | Hydro | retirement_date | 12/2050 | Base | Base | SCE
SCE_Hoover_Hydro_V0024 | H | Hydro | retirement_date | 12/2050 | Base | Base | SCE
SCE_Hydro_V0024 | H | Hydro | retirement_date | 12/2050 | Base | Base | SCE
SCE_nROR_Hydro_V0024 | H | Hydro | retirement_date | 12/2050 | Base | Base | SCE
SCE_ROR_Hydro_V0024 | H | Hydro_RoR | retirement_date | 12/2050 | Base | Base | SCE
SW_Hydro_V0024 | H | Hydro | retirement_date | 12/2050 | Base | Base | SRP
WACM_Hydro_V0024 | H | Hydro | retirement_date | 12/2050 | Base | Base | WACM
PGE_Emergency_Hydro_V0024 | H | Hydro | schedule_hydro_link | PGE_nROR_Hydro_V0024 | Base | Base | PGE
PGE_Emergency_nROR_Hydro_V0024 | H | Hydro | schedule_hydro_link | PGE_nROR_Hydro_V0024 | Base | Base | PGE
SCE_Emergency_Hydro_V0024 | H | Hydro | schedule_hydro_link | SCE_nROR_Hydro_V0024 | Base | Base | SCE
SCE_Emergency_nROR_Hydro_V0024 | H | Hydro | schedule_hydro_link | SCE_nROR_Hydro_V0024 | Base | Base | SCE
AZPS_Hoover_Hydro_V0024 | H | Hydro | subtype | S | Base | Base | AZPS
BANC_Hydro_V0024 | H | Hydro | subtype | S | Base | Base | NCNC
IPCO_Hydro_V0024 | H | Hydro | subtype | S | Base | Base | IPCO
LADWP_Hoover_Hydro_V0024 | H | Hydro | subtype | S | Base | Base | LADWP
LADWP_Hydro_V0024 | H | Hydro | subtype | S | Base | Base | LADWP
NEVP_Hoover_Hydro_V0024 | H | Hydro | subtype | S | Base | Base | NEVP
NW_BPAT_Hydro_V0024 | H | Hydro | subtype | S | Base | Base | BPAT
NW_CAISO_Remote_Hydro_V0024 | H | Hydro_ToCAISO | subtype | S | Base | Base | BPAT
NW_Hydro_V0024 | H | Hydro | subtype | S | Base | Base | BPAT
NW_Remote_Enabled_Hydro_V0024 | H | Hydro | subtype | S | Base | Base | BPAT
PACW_Hydro_V0024 | H | Hydro | subtype | S | Base | Base | PACW
PGE_Emergency_Hydro_V0024 | H | Hydro | subtype | E | Base | Base | PGE
PGE_Emergency_nROR_Hydro_V0024 | H | Hydro | subtype | E | Base | Base | PGE
PGE_Hydro_V0024 | H | Hydro | subtype | S | Base | Base | PGE
PGE_nROR_Hydro_V0024 | H | Hydro | subtype | S | Base | Base | PGE
PGE_ROR_Hydro_V0024 | H | Hydro_RoR | subtype | S | Base | Base | PGE
SCE_Emergency_Hydro_V0024 | H | Hydro | subtype | E | Base | Base | SCE
SCE_Emergency_nROR_Hydro_V0024 | H | Hydro | subtype | E | Base | Base | SCE
SCE_Hoover_Hydro_V0024 | H | Hydro | subtype | S | Base | Base | SCE
SCE_Hydro_V0024 | H | Hydro | subtype | S | Base | Base | SCE
SCE_nROR_Hydro_V0024 | H | Hydro | subtype | S | Base | Base | SCE
SCE_ROR_Hydro_V0024 | H | Hydro_RoR | subtype | S | Base | Base | SCE
SW_Hydro_V0024 | H | Hydro | subtype | S | Base | Base | SRP
WACM_Hydro_V0024 | H | Hydro | subtype | S | Base | Base | WACM
NW_BPAT_Hydro_V0024 | H | Hydro | unit_avail | N | Base | Base | BPAT
NW_BPAT_Hydro_V0024 | H | Hydro | unit_avail | Y | NW_hydro_remote_split | Base | BPAT
NW_CAISO_Remote_Hydro_V0024 | H | Hydro_ToCAISO | unit_avail | N | Base | Base | BPAT
NW_CAISO_Remote_Hydro_V0024 | H | Hydro_ToCAISO | unit_avail | Y | NW_hydro_remote_split | Base | BPAT
NW_Hydro_V0024 | H | Hydro | unit_avail | Y | Base | Base | BPAT
NW_Hydro_V0024 | H | Hydro | unit_avail | N | NW_hydro_remote_pct | Base | BPAT
NW_Hydro_V0024 | H | Hydro | unit_avail | N | NW_hydro_remote_split | Base | BPAT
NW_Remote_Enabled_Hydro_V0024 | H | Hydro | unit_avail | N | Base | Base | BPAT
NW_Remote_Enabled_Hydro_V0024 | H | Hydro | unit_avail | Y | NW_hydro_remote_pct | Base | BPAT

## GlobalMonthlyVars
Copy of Global Monthly Variables x 25 Hydro Years specified with Weather Year for all _V0024 hydro units
Unit Name | Unit Type | Unit Category | Month | Variable | Value | Unit Modifier | Weather Year | Region
AZPS_Hoover_Hydro_V0024 | H | Hydro | 1 | capmax | 193.39 | Base | 2000 | AZPS
AZPS_Hoover_Hydro_V0024 | H | Hydro | 2 | capmax | 183.24 | Base | 2000 | AZPS
AZPS_Hoover_Hydro_V0024 | H | Hydro | 3 | capmax | 236.16 | Base | 2000 | AZPS
AZPS_Hoover_Hydro_V0024 | H | Hydro | 4 | capmax | 254.61 | Base | 2000 | AZPS
AZPS_Hoover_Hydro_V0024 | H | Hydro | 5 | capmax | 251.16 | Base | 2000 | AZPS
AZPS_Hoover_Hydro_V0024 | H | Hydro | 6 | capmax | 229.79 | Base | 2000 | AZPS
AZPS_Hoover_Hydro_V0024 | H | Hydro | 7 | capmax | 238.31 | Base | 2000 | AZPS
AZPS_Hoover_Hydro_V0024 | H | Hydro | 8 | capmax | 212.98 | Base | 2000 | AZPS
AZPS_Hoover_Hydro_V0024 | H | Hydro | 9 | capmax | 164.86 | Base | 2000 | AZPS
AZPS_Hoover_Hydro_V0024 | H | Hydro | 10 | capmax | 140.13 | Base | 2000 | AZPS
AZPS_Hoover_Hydro_V0024 | H | Hydro | 11 | capmax | 267.05 | Base | 2000 | AZPS
AZPS_Hoover_Hydro_V0024 | H | Hydro | 12 | capmax | 215.46 | Base | 2000 | AZPS
AZPS_Hoover_Hydro_V0024 | H | Hydro | 1 | daily_average_energy | 1122.18 | Base | 2000 | AZPS
AZPS_Hoover_Hydro_V0024 | H | Hydro | 2 | daily_average_energy | 1091 | Base | 2000 | AZPS
AZPS_Hoover_Hydro_V0024 | H | Hydro | 3 | daily_average_energy | 1673.82 | Base | 2000 | AZPS
AZPS_Hoover_Hydro_V0024 | H | Hydro | 4 | daily_average_energy | 2055.34 | Base | 2000 | AZPS
AZPS_Hoover_Hydro_V0024 | H | Hydro | 5 | daily_average_energy | 1925.94 | Base | 2000 | AZPS
AZPS_Hoover_Hydro_V0024 | H | Hydro | 6 | daily_average_energy | 1629.66 | Base | 2000 | AZPS
AZPS_Hoover_Hydro_V0024 | H | Hydro | 7 | daily_average_energy | 1707.87 | Base | 2000 | AZPS
AZPS_Hoover_Hydro_V0024 | H | Hydro | 8 | daily_average_energy | 1347.74 | Base | 2000 | AZPS
AZPS_Hoover_Hydro_V0024 | H | Hydro | 9 | daily_average_energy | 888.12 | Base | 2000 | AZPS
AZPS_Hoover_Hydro_V0024 | H | Hydro | 10 | daily_average_energy | 682.02 | Base | 2000 | AZPS
AZPS_Hoover_Hydro_V0024 | H | Hydro | 11 | daily_average_energy | 2308.86 | Base | 2000 | AZPS
AZPS_Hoover_Hydro_V0024 | H | Hydro | 12 | daily_average_energy | 1379.37 | Base | 2000 | AZPS
AZPS_Hoover_Hydro_V0024 | H | Hydro | 1 | hydro_energy | 34.79 | Base | 2000 | AZPS
AZPS_Hoover_Hydro_V0024 | H | Hydro | 2 | hydro_energy | 31.64 | Base | 2000 | AZPS
AZPS_Hoover_Hydro_V0024 | H | Hydro | 3 | hydro_energy | 51.89 | Base | 2000 | AZPS
AZPS_Hoover_Hydro_V0024 | H | Hydro | 4 | hydro_energy | 61.66 | Base | 2000 | AZPS
AZPS_Hoover_Hydro_V0024 | H | Hydro | 5 | hydro_energy | 59.7 | Base | 2000 | AZPS
AZPS_Hoover_Hydro_V0024 | H | Hydro | 6 | hydro_energy | 48.89 | Base | 2000 | AZPS
AZPS_Hoover_Hydro_V0024 | H | Hydro | 7 | hydro_energy | 52.94 | Base | 2000 | AZPS
AZPS_Hoover_Hydro_V0024 | H | Hydro | 8 | hydro_energy | 41.78 | Base | 2000 | AZPS
AZPS_Hoover_Hydro_V0024 | H | Hydro | 9 | hydro_energy | 26.64 | Base | 2000 | AZPS
AZPS_Hoover_Hydro_V0024 | H | Hydro | 10 | hydro_energy | 21.14 | Base | 2000 | AZPS
AZPS_Hoover_Hydro_V0024 | H | Hydro | 11 | hydro_energy | 69.27 | Base | 2000 | AZPS
AZPS_Hoover_Hydro_V0024 | H | Hydro | 12 | hydro_energy | 42.76 | Base | 2000 | AZPS
AZPS_Hoover_Hydro_V0024 | H | Hydro | 1 | schedule_flow_range | 6.41;165.89 | Base | 2000 | AZPS
AZPS_Hoover_Hydro_V0024 | H | Hydro | 2 | schedule_flow_range | 4.20;161.41 | Base | 2000 | AZPS
AZPS_Hoover_Hydro_V0024 | H | Hydro | 3 | schedule_flow_range | 18.40;190.20 | Base | 2000 | AZPS
AZPS_Hoover_Hydro_V0024 | H | Hydro | 4 | schedule_flow_range | 25.24;204.09 | Base | 2000 | AZPS
AZPS_Hoover_Hydro_V0024 | H | Hydro | 5 | schedule_flow_range | 23.87;201.31 | Base | 2000 | AZPS
AZPS_Hoover_Hydro_V0024 | H | Hydro | 6 | schedule_flow_range | 16.29;185.93 | Base | 2000 | AZPS
AZPS_Hoover_Hydro_V0024 | H | Hydro | 7 | schedule_flow_range | 19.13;191.70 | Base | 2000 | AZPS
AZPS_Hoover_Hydro_V0024 | H | Hydro | 8 | schedule_flow_range | 11.31;175.83 | Base | 2000 | AZPS
AZPS_Hoover_Hydro_V0024 | H | Hydro | 9 | schedule_flow_range | 0.70;154.31 | Base | 2000 | AZPS
AZPS_Hoover_Hydro_V0024 | H | Hydro | 10 | schedule_flow_range | 0.00;140.13 | Base | 2000 | AZPS
AZPS_Hoover_Hydro_V0024 | H | Hydro | 11 | schedule_flow_range | 30.57;214.90 | Base | 2000 | AZPS
AZPS_Hoover_Hydro_V0024 | H | Hydro | 12 | schedule_flow_range | 12.00;177.22 | Base | 2000 | AZPS
AZPS_Hoover_Hydro_V0024 | H | Hydro | 1 | capmax | 145.26 | Base | 2001 | AZPS
AZPS_Hoover_Hydro_V0024 | H | Hydro | 2 | capmax | 143.87 | Base | 2001 | AZPS
AZPS_Hoover_Hydro_V0024 | H | Hydro | 3 | capmax | 237.38 | Base | 2001 | AZPS
AZPS_Hoover_Hydro_V0024 | H | Hydro | 4 | capmax | 237.54 | Base | 2001 | AZPS
AZPS_Hoover_Hydro_V0024 | H | Hydro | 5 | capmax | 215.27 | Base | 2001 | AZPS
AZPS_Hoover_Hydro_V0024 | H | Hydro | 6 | capmax | 227.41 | Base | 2001 | AZPS
AZPS_Hoover_Hydro_V0024 | H | Hydro | 7 | capmax | 216.77 | Base | 2001 | AZPS
AZPS_Hoover_Hydro_V0024 | H | Hydro | 8 | capmax | 197.91 | Base | 2001 | AZPS
AZPS_Hoover_Hydro_V0024 | H | Hydro | 9 | capmax | 176.8 | Base | 2001 | AZPS
AZPS_Hoover_Hydro_V0024 | H | Hydro | 10 | capmax | 148.08 | Base | 2001 | AZPS
AZPS_Hoover_Hydro_V0024 | H | Hydro | 11 | capmax | 189.77 | Base | 2001 | AZPS
AZPS_Hoover_Hydro_V0024 | H | Hydro | 12 | capmax | 212.24 | Base | 2001 | AZPS
AZPS_Hoover_Hydro_V0024 | H | Hydro | 1 | daily_average_energy | 715.53 | Base | 2001 | AZPS
AZPS_Hoover_Hydro_V0024 | H | Hydro | 2 | daily_average_energy | 781.93 | Base | 2001 | AZPS
AZPS_Hoover_Hydro_V0024 | H | Hydro | 3 | daily_average_energy | 1693.14 | Base | 2001 | AZPS
AZPS_Hoover_Hydro_V0024 | H | Hydro | 4 | daily_average_energy | 1752.18 | Base | 2001 | AZPS
AZPS_Hoover_Hydro_V0024 | H | Hydro | 5 | daily_average_energy | 1376.92 | Base | 2001 | AZPS
AZPS_Hoover_Hydro_V0024 | H | Hydro | 6 | daily_average_energy | 1593.75 | Base | 2001 | AZPS
AZPS_Hoover_Hydro_V0024 | H | Hydro | 7 | daily_average_energy | 1396.27 | Base | 2001 | AZPS
AZPS_Hoover_Hydro_V0024 | H | Hydro | 8 | daily_average_energy | 1170.58 | Base | 2001 | AZPS
AZPS_Hoover_Hydro_V0024 | H | Hydro | 9 | daily_average_energy | 992.96 | Base | 2001 | AZPS
AZPS_Hoover_Hydro_V0024 | H | Hydro | 10 | daily_average_energy | 734.64 | Base | 2001 | AZPS
AZPS_Hoover_Hydro_V0024 | H | Hydro | 11 | daily_average_energy | 1120.95 | Base | 2001 | AZPS
AZPS_Hoover_Hydro_V0024 | H | Hydro | 12 | daily_average_energy | 1338.43 | Base | 2001 | AZPS
AZPS_Hoover_Hydro_V0024 | H | Hydro | 1 | hydro_energy | 22.18 | Base | 2001 | AZPS
AZPS_Hoover_Hydro_V0024 | H | Hydro | 2 | hydro_energy | 21.89 | Base | 2001 | AZPS
AZPS_Hoover_Hydro_V0024 | H | Hydro | 3 | hydro_energy | 52.49 | Base | 2001 | AZPS
AZPS_Hoover_Hydro_V0024 | H | Hydro | 4 | hydro_energy | 52.57 | Base | 2001 | AZPS
AZPS_Hoover_Hydro_V0024 | H | Hydro | 5 | hydro_energy | 42.68 | Base | 2001 | AZPS
AZPS_Hoover_Hydro_V0024 | H | Hydro | 6 | hydro_energy | 47.81 | Base | 2001 | AZPS
AZPS_Hoover_Hydro_V0024 | H | Hydro | 7 | hydro_energy | 43.28 | Base | 2001 | AZPS
AZPS_Hoover_Hydro_V0024 | H | Hydro | 8 | hydro_energy | 36.29 | Base | 2001 | AZPS
AZPS_Hoover_Hydro_V0024 | H | Hydro | 9 | hydro_energy | 29.79 | Base | 2001 | AZPS
AZPS_Hoover_Hydro_V0024 | H | Hydro | 10 | hydro_energy | 22.77 | Base | 2001 | AZPS
AZPS_Hoover_Hydro_V0024 | H | Hydro | 11 | hydro_energy | 33.63 | Base | 2001 | AZPS
AZPS_Hoover_Hydro_V0024 | H | Hydro | 12 | hydro_energy | 41.49 | Base | 2001 | AZPS
AZPS_Hoover_Hydro_V0024 | H | Hydro | 1 | schedule_flow_range | 0.00;145.26 | Base | 2001 | AZPS
AZPS_Hoover_Hydro_V0024 | H | Hydro | 2 | schedule_flow_range | 0.00;143.87 | Base | 2001 | AZPS
AZPS_Hoover_Hydro_V0024 | H | Hydro | 3 | schedule_flow_range | 18.81;191.05 | Base | 2001 | AZPS
AZPS_Hoover_Hydro_V0024 | H | Hydro | 4 | schedule_flow_range | 18.87;191.16 | Base | 2001 | AZPS
AZPS_Hoover_Hydro_V0024 | H | Hydro | 5 | schedule_flow_range | 11.95;177.11 | Base | 2001 | AZPS
AZPS_Hoover_Hydro_V0024 | H | Hydro | 6 | schedule_flow_range | 15.54;184.40 | Base | 2001 | AZPS
AZPS_Hoover_Hydro_V0024 | H | Hydro | 7 | schedule_flow_range | 12.37;177.97 | Base | 2001 | AZPS
AZPS_Hoover_Hydro_V0024 | H | Hydro | 8 | schedule_flow_range | 7.46;168.02 | Base | 2001 | AZPS
AZPS_Hoover_Hydro_V0024 | H | Hydro | 9 | schedule_flow_range | 2.91;158.78 | Base | 2001 | AZPS
AZPS_Hoover_Hydro_V0024 | H | Hydro | 10 | schedule_flow_range | 0.00;148.08 | Base | 2001 | AZPS
AZPS_Hoover_Hydro_V0024 | H | Hydro | 11 | schedule_flow_range | 5.60;164.24 | Base | 2001 | AZPS
AZPS_Hoover_Hydro_V0024 | H | Hydro | 12 | schedule_flow_range | 11.11;175.42 | Base | 2001 | AZPS
AZPS_Hoover_Hydro_V0024 | H | Hydro | 1 | capmax | 207.73 | Base | 2002 | AZPS
AZPS_Hoover_Hydro_V0024 | H | Hydro | 2 | capmax | 217.62 | Base | 2002 | AZPS
AZPS_Hoover_Hydro_V0024 | H | Hydro | 3 | capmax | 263.41 | Base | 2002 | AZPS
AZPS_Hoover_Hydro_V0024 | H | Hydro | 4 | capmax | 232.77 | Base | 2002 | AZPS
AZPS_Hoover_Hydro_V0024 | H | Hydro | 5 | capmax | 231.94 | Base | 2002 | AZPS
AZPS_Hoover_Hydro_V0024 | H | Hydro | 6 | capmax | 208.92 | Base | 2002 | AZPS
AZPS_Hoover_Hydro_V0024 | H | Hydro | 7 | capmax | 212.59 | Base | 2002 | AZPS
AZPS_Hoover_Hydro_V0024 | H | Hydro | 8 | capmax | 203.79 | Base | 2002 | AZPS
AZPS_Hoover_Hydro_V0024 | H | Hydro | 9 | capmax | 157.08 | Base | 2002 | AZPS
AZPS_Hoover_Hydro_V0024 | H | Hydro | 10 | capmax | 126.21 | Base | 2002 | AZPS
AZPS_Hoover_Hydro_V0024 | H | Hydro | 11 | capmax | 122.76 | Base | 2002 | AZPS
AZPS_Hoover_Hydro_V0024 | H | Hydro | 12 | capmax | 148.17 | Base | 2002 | AZPS
AZPS_Hoover_Hydro_V0024 | H | Hydro | 1 | daily_average_energy | 1283.2 | Base | 2002 | AZPS
AZPS_Hoover_Hydro_V0024 | H | Hydro | 2 | daily_average_energy | 1558.27 | Base | 2002 | AZPS
AZPS_Hoover_Hydro_V0024 | H | Hydro | 3 | daily_average_energy | 2159.55 | Base | 2002 | AZPS
AZPS_Hoover_Hydro_V0024 | H | Hydro | 4 | daily_average_energy | 1675.7 | Base | 2002 | AZPS
AZPS_Hoover_Hydro_V0024 | H | Hydro | 5 | daily_average_energy | 1609.18 | Base | 2002 | AZPS
AZPS_Hoover_Hydro_V0024 | H | Hydro | 6 | daily_average_energy | 1340.71 | Base | 2002 | AZPS
AZPS_Hoover_Hydro_V0024 | H | Hydro | 7 | daily_average_energy | 1342.85 | Base | 2002 | AZPS
AZPS_Hoover_Hydro_V0024 | H | Hydro | 8 | daily_average_energy | 1236.71 | Base | 2002 | AZPS
AZPS_Hoover_Hydro_V0024 | H | Hydro | 9 | daily_average_energy | 825.77 | Base | 2002 | AZPS
AZPS_Hoover_Hydro_V0024 | H | Hydro | 10 | daily_average_energy | 598.79 | Base | 2002 | AZPS
AZPS_Hoover_Hydro_V0024 | H | Hydro | 11 | daily_average_energy | 599.12 | Base | 2002 | AZPS
AZPS_Hoover_Hydro_V0024 | H | Hydro | 12 | daily_average_energy | 735.28 | Base | 2002 | AZPS
AZPS_Hoover_Hydro_V0024 | H | Hydro | 1 | hydro_energy | 39.78 | Base | 2002 | AZPS
AZPS_Hoover_Hydro_V0024 | H | Hydro | 2 | hydro_energy | 43.63 | Base | 2002 | AZPS
AZPS_Hoover_Hydro_V0024 | H | Hydro | 3 | hydro_energy | 66.95 | Base | 2002 | AZPS
AZPS_Hoover_Hydro_V0024 | H | Hydro | 4 | hydro_energy | 50.27 | Base | 2002 | AZPS
AZPS_Hoover_Hydro_V0024 | H | Hydro | 5 | hydro_energy | 49.88 | Base | 2002 | AZPS
AZPS_Hoover_Hydro_V0024 | H | Hydro | 6 | hydro_energy | 40.22 | Base | 2002 | AZPS
AZPS_Hoover_Hydro_V0024 | H | Hydro | 7 | hydro_energy | 41.63 | Base | 2002 | AZPS
AZPS_Hoover_Hydro_V0024 | H | Hydro | 8 | hydro_energy | 38.34 | Base | 2002 | AZPS
AZPS_Hoover_Hydro_V0024 | H | Hydro | 9 | hydro_energy | 24.77 | Base | 2002 | AZPS
AZPS_Hoover_Hydro_V0024 | H | Hydro | 10 | hydro_energy | 18.56 | Base | 2002 | AZPS
AZPS_Hoover_Hydro_V0024 | H | Hydro | 11 | hydro_energy | 17.97 | Base | 2002 | AZPS
AZPS_Hoover_Hydro_V0024 | H | Hydro | 12 | hydro_energy | 22.79 | Base | 2002 | AZPS
AZPS_Hoover_Hydro_V0024 | H | Hydro | 1 | schedule_flow_range | 9.91;172.98 | Base | 2002 | AZPS
AZPS_Hoover_Hydro_V0024 | H | Hydro | 2 | schedule_flow_range | 12.61;178.46 | Base | 2002 | AZPS
AZPS_Hoover_Hydro_V0024 | H | Hydro | 3 | schedule_flow_range | 28.95;211.60 | Base | 2002 | AZPS
AZPS_Hoover_Hydro_V0024 | H | Hydro | 4 | schedule_flow_range | 17.26;187.90 | Base | 2002 | AZPS
AZPS_Hoover_Hydro_V0024 | H | Hydro | 5 | schedule_flow_range | 16.99;187.35 | Base | 2002 | AZPS
AZPS_Hoover_Hydro_V0024 | H | Hydro | 6 | schedule_flow_range | 10.22;173.61 | Base | 2002 | AZPS
AZPS_Hoover_Hydro_V0024 | H | Hydro | 7 | schedule_flow_range | 11.21;175.61 | Base | 2002 | AZPS
AZPS_Hoover_Hydro_V0024 | H | Hydro | 8 | schedule_flow_range | 8.90;170.93 | Base | 2002 | AZPS
AZPS_Hoover_Hydro_V0024 | H | Hydro | 9 | schedule_flow_range | 0.00;151.65 | Base | 2002 | AZPS
AZPS_Hoover_Hydro_V0024 | H | Hydro | 10 | schedule_flow_range | 0.00;126.21 | Base | 2002 | AZPS
AZPS_Hoover_Hydro_V0024 | H | Hydro | 11 | schedule_flow_range | 0.00;122.76 | Base | 2002 | AZPS
AZPS_Hoover_Hydro_V0024 | H | Hydro | 12 | schedule_flow_range | 0.00;148.17 | Base | 2002 | AZPS
AZPS_Hoover_Hydro_V0024 | H | Hydro | 1 | capmax | 132.25 | Base | 2003 | AZPS
AZPS_Hoover_Hydro_V0024 | H | Hydro | 2 | capmax | 125.75 | Base | 2003 | AZPS
AZPS_Hoover_Hydro_V0024 | H | Hydro | 3 | capmax | 192.95 | Base | 2003 | AZPS
AZPS_Hoover_Hydro_V0024 | H | Hydro | 4 | capmax | 252.51 | Base | 2003 | AZPS
AZPS_Hoover_Hydro_V0024 | H | Hydro | 5 | capmax | 213.07 | Base | 2003 | AZPS
AZPS_Hoover_Hydro_V0024 | H | Hydro | 6 | capmax | 198.56 | Base | 2003 | AZPS
AZPS_Hoover_Hydro_V0024 | H | Hydro | 7 | capmax | 204.88 | Base | 2003 | AZPS
AZPS_Hoover_Hydro_V0024 | H | Hydro | 8 | capmax | 205.07 | Base | 2003 | AZPS
AZPS_Hoover_Hydro_V0024 | H | Hydro | 9 | capmax | 181.37 | Base | 2003 | AZPS
AZPS_Hoover_Hydro_V0024 | H | Hydro | 10 | capmax | 178.65 | Base | 2003 | AZPS
AZPS_Hoover_Hydro_V0024 | H | Hydro | 11 | capmax | 202.18 | Base | 2003 | AZPS
AZPS_Hoover_Hydro_V0024 | H | Hydro | 12 | capmax | 194.03 | Base | 2003 | AZPS
AZPS_Hoover_Hydro_V0024 | H | Hydro | 1 | daily_average_energy | 633.59 | Base | 2003 | AZPS
AZPS_Hoover_Hydro_V0024 | H | Hydro | 2 | daily_average_energy | 660.13 | Base | 2003 | AZPS
AZPS_Hoover_Hydro_V0024 | H | Hydro | 3 | daily_average_energy | 1117.57 | Base | 2003 | AZPS
AZPS_Hoover_Hydro_V0024 | H | Hydro | 4 | daily_average_energy | 2015.4 | Base | 2003 | AZPS
AZPS_Hoover_Hydro_V0024 | H | Hydro | 5 | daily_average_energy | 1348.88 | Base | 2003 | AZPS
AZPS_Hoover_Hydro_V0024 | H | Hydro | 6 | daily_average_energy | 1216.96 | Base | 2003 | AZPS
AZPS_Hoover_Hydro_V0024 | H | Hydro | 7 | daily_average_energy | 1249.43 | Base | 2003 | AZPS
AZPS_Hoover_Hydro_V0024 | H | Hydro | 8 | daily_average_energy | 1251.63 | Base | 2003 | AZPS
AZPS_Hoover_Hydro_V0024 | H | Hydro | 9 | daily_average_energy | 1036.27 | Base | 2003 | AZPS
AZPS_Hoover_Hydro_V0024 | H | Hydro | 10 | daily_average_energy | 977.69 | Base | 2003 | AZPS
AZPS_Hoover_Hydro_V0024 | H | Hydro | 11 | daily_average_energy | 1258.9 | Base | 2003 | AZPS
AZPS_Hoover_Hydro_V0024 | H | Hydro | 12 | daily_average_energy | 1128.86 | Base | 2003 | AZPS
AZPS_Hoover_Hydro_V0024 | H | Hydro | 1 | hydro_energy | 19.64 | Base | 2003 | AZPS
AZPS_Hoover_Hydro_V0024 | H | Hydro | 2 | hydro_energy | 18.48 | Base | 2003 | AZPS
AZPS_Hoover_Hydro_V0024 | H | Hydro | 3 | hydro_energy | 34.64 | Base | 2003 | AZPS
AZPS_Hoover_Hydro_V0024 | H | Hydro | 4 | hydro_energy | 60.46 | Base | 2003 | AZPS
AZPS_Hoover_Hydro_V0024 | H | Hydro | 5 | hydro_energy | 41.82 | Base | 2003 | AZPS
AZPS_Hoover_Hydro_V0024 | H | Hydro | 6 | hydro_energy | 36.51 | Base | 2003 | AZPS
AZPS_Hoover_Hydro_V0024 | H | Hydro | 7 | hydro_energy | 38.73 | Base | 2003 | AZPS
AZPS_Hoover_Hydro_V0024 | H | Hydro | 8 | hydro_energy | 38.8 | Base | 2003 | AZPS
AZPS_Hoover_Hydro_V0024 | H | Hydro | 9 | hydro_energy | 31.09 | Base | 2003 | AZPS
AZPS_Hoover_Hydro_V0024 | H | Hydro | 10 | hydro_energy | 30.31 | Base | 2003 | AZPS
AZPS_Hoover_Hydro_V0024 | H | Hydro | 11 | hydro_energy | 37.77 | Base | 2003 | AZPS
AZPS_Hoover_Hydro_V0024 | H | Hydro | 12 | hydro_energy | 34.99 | Base | 2003 | AZPS
AZPS_Hoover_Hydro_V0024 | H | Hydro | 1 | schedule_flow_range | 0.00;132.25 | Base | 2003 | AZPS
AZPS_Hoover_Hydro_V0024 | H | Hydro | 2 | schedule_flow_range | 0.00;125.75 | Base | 2003 | AZPS
AZPS_Hoover_Hydro_V0024 | H | Hydro | 3 | schedule_flow_range | 6.31;165.68 | Base | 2003 | AZPS
AZPS_Hoover_Hydro_V0024 | H | Hydro | 4 | schedule_flow_range | 24.40;202.38 | Base | 2003 | AZPS
AZPS_Hoover_Hydro_V0024 | H | Hydro | 5 | schedule_flow_range | 11.34;175.88 | Base | 2003 | AZPS
AZPS_Hoover_Hydro_V0024 | H | Hydro | 6 | schedule_flow_range | 7.62;168.33 | Base | 2003 | AZPS
AZPS_Hoover_Hydro_V0024 | H | Hydro | 7 | schedule_flow_range | 9.18;171.50 | Base | 2003 | AZPS
AZPS_Hoover_Hydro_V0024 | H | Hydro | 8 | schedule_flow_range | 9.22;171.59 | Base | 2003 | AZPS
AZPS_Hoover_Hydro_V0024 | H | Hydro | 9 | schedule_flow_range | 3.82;160.63 | Base | 2003 | AZPS
AZPS_Hoover_Hydro_V0024 | H | Hydro | 10 | schedule_flow_range | 3.27;159.52 | Base | 2003 | AZPS
AZPS_Hoover_Hydro_V0024 | H | Hydro | 11 | schedule_flow_range | 8.50;170.12 | Base | 2003 | AZPS
AZPS_Hoover_Hydro_V0024 | H | Hydro | 12 | schedule_flow_range | 6.56;166.18 | Base | 2003 | AZPS
AZPS_Hoover_Hydro_V0024 | H | Hydro | 1 | capmax | 204.69 | Base | 2004 | AZPS
AZPS_Hoover_Hydro_V0024 | H | Hydro | 2 | capmax | 226.73 | Base | 2004 | AZPS
AZPS_Hoover_Hydro_V0024 | H | Hydro | 3 | capmax | 236.03 | Base | 2004 | AZPS
AZPS_Hoover_Hydro_V0024 | H | Hydro | 4 | capmax | 221.43 | Base | 2004 | AZPS
AZPS_Hoover_Hydro_V0024 | H | Hydro | 5 | capmax | 221.83 | Base | 2004 | AZPS
AZPS_Hoover_Hydro_V0024 | H | Hydro | 6 | capmax | 207.74 | Base | 2004 | AZPS
AZPS_Hoover_Hydro_V0024 | H | Hydro | 7 | capmax | 214.82 | Base | 2004 | AZPS
AZPS_Hoover_Hydro_V0024 | H | Hydro | 8 | capmax | 194.44 | Base | 2004 | AZPS
AZPS_Hoover_Hydro_V0024 | H | Hydro | 9 | capmax | 170.42 | Base | 2004 | AZPS
AZPS_Hoover_Hydro_V0024 | H | Hydro | 10 | capmax | 122.95 | Base | 2004 | AZPS
AZPS_Hoover_Hydro_V0024 | H | Hydro | 11 | capmax | 124.69 | Base | 2004 | AZPS
AZPS_Hoover_Hydro_V0024 | H | Hydro | 12 | capmax | 139.97 | Base | 2004 | AZPS
AZPS_Hoover_Hydro_V0024 | H | Hydro | 1 | daily_average_energy | 1247.17 | Base | 2004 | AZPS
AZPS_Hoover_Hydro_V0024 | H | Hydro | 2 | daily_average_energy | 1638.32 | Base | 2004 | AZPS
AZPS_Hoover_Hydro_V0024 | H | Hydro | 3 | daily_average_energy | 1671.87 | Base | 2004 | AZPS
AZPS_Hoover_Hydro_V0024 | H | Hydro | 4 | daily_average_energy | 1507.07 | Base | 2004 | AZPS
AZPS_Hoover_Hydro_V0024 | H | Hydro | 5 | daily_average_energy | 1463.91 | Base | 2004 | AZPS
AZPS_Hoover_Hydro_V0024 | H | Hydro | 6 | daily_average_energy | 1326.03 | Base | 2004 | AZPS
AZPS_Hoover_Hydro_V0024 | H | Hydro | 7 | daily_average_energy | 1371.11 | Base | 2004 | AZPS
AZPS_Hoover_Hydro_V0024 | H | Hydro | 8 | daily_average_energy | 1133.18 | Base | 2004 | AZPS
AZPS_Hoover_Hydro_V0024 | H | Hydro | 9 | daily_average_energy | 935.45 | Base | 2004 | AZPS
AZPS_Hoover_Hydro_V0024 | H | Hydro | 10 | daily_average_energy | 580.82 | Base | 2004 | AZPS
AZPS_Hoover_Hydro_V0024 | H | Hydro | 11 | daily_average_energy | 609.99 | Base | 2004 | AZPS
AZPS_Hoover_Hydro_V0024 | H | Hydro | 12 | daily_average_energy | 681.02 | Base | 2004 | AZPS
AZPS_Hoover_Hydro_V0024 | H | Hydro | 1 | hydro_energy | 38.66 | Base | 2004 | AZPS
AZPS_Hoover_Hydro_V0024 | H | Hydro | 2 | hydro_energy | 47.51 | Base | 2004 | AZPS
AZPS_Hoover_Hydro_V0024 | H | Hydro | 3 | hydro_energy | 51.83 | Base | 2004 | AZPS
AZPS_Hoover_Hydro_V0024 | H | Hydro | 4 | hydro_energy | 45.21 | Base | 2004 | AZPS
AZPS_Hoover_Hydro_V0024 | H | Hydro | 5 | hydro_energy | 45.38 | Base | 2004 | AZPS
AZPS_Hoover_Hydro_V0024 | H | Hydro | 6 | hydro_energy | 39.78 | Base | 2004 | AZPS
AZPS_Hoover_Hydro_V0024 | H | Hydro | 7 | hydro_energy | 42.5 | Base | 2004 | AZPS
AZPS_Hoover_Hydro_V0024 | H | Hydro | 8 | hydro_energy | 35.13 | Base | 2004 | AZPS
AZPS_Hoover_Hydro_V0024 | H | Hydro | 9 | hydro_energy | 28.06 | Base | 2004 | AZPS
AZPS_Hoover_Hydro_V0024 | H | Hydro | 10 | hydro_energy | 18.01 | Base | 2004 | AZPS
AZPS_Hoover_Hydro_V0024 | H | Hydro | 11 | hydro_energy | 18.3 | Base | 2004 | AZPS
AZPS_Hoover_Hydro_V0024 | H | Hydro | 12 | hydro_energy | 21.11 | Base | 2004 | AZPS
AZPS_Hoover_Hydro_V0024 | H | Hydro | 1 | schedule_flow_range | 9.13;171.40 | Base | 2004 | AZPS
AZPS_Hoover_Hydro_V0024 | H | Hydro | 2 | schedule_flow_range | 15.33;183.97 | Base | 2004 | AZPS
AZPS_Hoover_Hydro_V0024 | H | Hydro | 3 | schedule_flow_range | 18.35;190.11 | Base | 2004 | AZPS
AZPS_Hoover_Hydro_V0024 | H | Hydro | 4 | schedule_flow_range | 13.72;180.71 | Base | 2004 | AZPS
AZPS_Hoover_Hydro_V0024 | H | Hydro | 5 | schedule_flow_range | 13.84;180.95 | Base | 2004 | AZPS
AZPS_Hoover_Hydro_V0024 | H | Hydro | 6 | schedule_flow_range | 9.91;172.99 | Base | 2004 | AZPS
AZPS_Hoover_Hydro_V0024 | H | Hydro | 7 | schedule_flow_range | 11.82;176.86 | Base | 2004 | AZPS
AZPS_Hoover_Hydro_V0024 | H | Hydro | 8 | schedule_flow_range | 6.65;166.37 | Base | 2004 | AZPS
AZPS_Hoover_Hydro_V0024 | H | Hydro | 9 | schedule_flow_range | 1.70;156.33 | Base | 2004 | AZPS
AZPS_Hoover_Hydro_V0024 | H | Hydro | 10 | schedule_flow_range | 0.00;122.95 | Base | 2004 | AZPS
AZPS_Hoover_Hydro_V0024 | H | Hydro | 11 | schedule_flow_range | 0.00;124.69 | Base | 2004 | AZPS
AZPS_Hoover_Hydro_V0024 | H | Hydro | 12 | schedule_flow_range | 0.00;139.97 | Base | 2004 | AZPS
AZPS_Hoover_Hydro_V0024 | H | Hydro | 1 | capmax | 103.45 | Base | 2005 | AZPS
AZPS_Hoover_Hydro_V0024 | H | Hydro | 2 | capmax | 75.44 | Base | 2005 | AZPS
AZPS_Hoover_Hydro_V0024 | H | Hydro | 3 | capmax | 133.48 | Base | 2005 | AZPS
AZPS_Hoover_Hydro_V0024 | H | Hydro | 4 | capmax | 222.75 | Base | 2005 | AZPS
AZPS_Hoover_Hydro_V0024 | H | Hydro | 5 | capmax | 223.95 | Base | 2005 | AZPS
AZPS_Hoover_Hydro_V0024 | H | Hydro | 6 | capmax | 194.15 | Base | 2005 | AZPS
AZPS_Hoover_Hydro_V0024 | H | Hydro | 7 | capmax | 192.9 | Base | 2005 | AZPS
AZPS_Hoover_Hydro_V0024 | H | Hydro | 8 | capmax | 176.09 | Base | 2005 | AZPS
AZPS_Hoover_Hydro_V0024 | H | Hydro | 9 | capmax | 149.11 | Base | 2005 | AZPS
AZPS_Hoover_Hydro_V0024 | H | Hydro | 10 | capmax | 160.11 | Base | 2005 | AZPS
AZPS_Hoover_Hydro_V0024 | H | Hydro | 11 | capmax | 237.96 | Base | 2005 | AZPS
AZPS_Hoover_Hydro_V0024 | H | Hydro | 12 | capmax | 117.6 | Base | 2005 | AZPS
AZPS_Hoover_Hydro_V0024 | H | Hydro | 1 | daily_average_energy | 484 | Base | 2005 | AZPS
AZPS_Hoover_Hydro_V0024 | H | Hydro | 2 | daily_average_energy | 412.41 | Base | 2005 | AZPS
AZPS_Hoover_Hydro_V0024 | H | Hydro | 3 | daily_average_energy | 640.93 | Base | 2005 | AZPS
AZPS_Hoover_Hydro_V0024 | H | Hydro | 4 | daily_average_energy | 1525.82 | Base | 2005 | AZPS
AZPS_Hoover_Hydro_V0024 | H | Hydro | 5 | daily_average_energy | 1493.27 | Base | 2005 | AZPS
AZPS_Hoover_Hydro_V0024 | H | Hydro | 6 | daily_average_energy | 1167.86 | Base | 2005 | AZPS
AZPS_Hoover_Hydro_V0024 | H | Hydro | 7 | daily_average_energy | 1117.05 | Base | 2005 | AZPS
AZPS_Hoover_Hydro_V0024 | H | Hydro | 8 | daily_average_energy | 954.53 | Base | 2005 | AZPS
AZPS_Hoover_Hydro_V0024 | H | Hydro | 9 | daily_average_energy | 766.46 | Base | 2005 | AZPS
AZPS_Hoover_Hydro_V0024 | H | Hydro | 10 | daily_average_energy | 822.09 | Base | 2005 | AZPS
AZPS_Hoover_Hydro_V0024 | H | Hydro | 11 | daily_average_energy | 1758.97 | Base | 2005 | AZPS
AZPS_Hoover_Hydro_V0024 | H | Hydro | 12 | daily_average_energy | 552.46 | Base | 2005 | AZPS
AZPS_Hoover_Hydro_V0024 | H | Hydro | 1 | hydro_energy | 15 | Base | 2005 | AZPS
AZPS_Hoover_Hydro_V0024 | H | Hydro | 2 | hydro_energy | 11.55 | Base | 2005 | AZPS
AZPS_Hoover_Hydro_V0024 | H | Hydro | 3 | hydro_energy | 19.87 | Base | 2005 | AZPS
AZPS_Hoover_Hydro_V0024 | H | Hydro | 4 | hydro_energy | 45.77 | Base | 2005 | AZPS
AZPS_Hoover_Hydro_V0024 | H | Hydro | 5 | hydro_energy | 46.29 | Base | 2005 | AZPS
AZPS_Hoover_Hydro_V0024 | H | Hydro | 6 | hydro_energy | 35.04 | Base | 2005 | AZPS
AZPS_Hoover_Hydro_V0024 | H | Hydro | 7 | hydro_energy | 34.63 | Base | 2005 | AZPS
AZPS_Hoover_Hydro_V0024 | H | Hydro | 8 | hydro_energy | 29.59 | Base | 2005 | AZPS
AZPS_Hoover_Hydro_V0024 | H | Hydro | 9 | hydro_energy | 22.99 | Base | 2005 | AZPS
AZPS_Hoover_Hydro_V0024 | H | Hydro | 10 | hydro_energy | 25.48 | Base | 2005 | AZPS
AZPS_Hoover_Hydro_V0024 | H | Hydro | 11 | hydro_energy | 52.77 | Base | 2005 | AZPS
AZPS_Hoover_Hydro_V0024 | H | Hydro | 12 | hydro_energy | 17.13 | Base | 2005 | AZPS
AZPS_Hoover_Hydro_V0024 | H | Hydro | 1 | schedule_flow_range | 0.00;103.45 | Base | 2005 | AZPS
AZPS_Hoover_Hydro_V0024 | H | Hydro | 2 | schedule_flow_range | 0.00;75.44 | Base | 2005 | AZPS
AZPS_Hoover_Hydro_V0024 | H | Hydro | 3 | schedule_flow_range | 0.00;133.48 | Base | 2005 | AZPS
AZPS_Hoover_Hydro_V0024 | H | Hydro | 4 | schedule_flow_range | 14.11;181.51 | Base | 2005 | AZPS
AZPS_Hoover_Hydro_V0024 | H | Hydro | 5 | schedule_flow_range | 14.47;182.24 | Base | 2005 | AZPS
AZPS_Hoover_Hydro_V0024 | H | Hydro | 6 | schedule_flow_range | 6.59;166.24 | Base | 2005 | AZPS
AZPS_Hoover_Hydro_V0024 | H | Hydro | 7 | schedule_flow_range | 6.30;165.66 | Base | 2005 | AZPS
AZPS_Hoover_Hydro_V0024 | H | Hydro | 8 | schedule_flow_range | 2.77;158.50 | Base | 2005 | AZPS
AZPS_Hoover_Hydro_V0024 | H | Hydro | 9 | schedule_flow_range | 0.00;149.11 | Base | 2005 | AZPS
AZPS_Hoover_Hydro_V0024 | H | Hydro | 10 | schedule_flow_range | 0.00;152.66 | Base | 2005 | AZPS
AZPS_Hoover_Hydro_V0024 | H | Hydro | 11 | schedule_flow_range | 19.01;191.45 | Base | 2005 | AZPS
AZPS_Hoover_Hydro_V0024 | H | Hydro | 12 | schedule_flow_range | 0.00;117.60 | Base | 2005 | AZPS
AZPS_Hoover_Hydro_V0024 | H | Hydro | 1 | capmax | 169.72 | Base | 2006 | AZPS
AZPS_Hoover_Hydro_V0024 | H | Hydro | 2 | capmax | 160.27 | Base | 2006 | AZPS
AZPS_Hoover_Hydro_V0024 | H | Hydro | 3 | capmax | 178.2 | Base | 2006 | AZPS
AZPS_Hoover_Hydro_V0024 | H | Hydro | 4 | capmax | 212.63 | Base | 2006 | AZPS
AZPS_Hoover_Hydro_V0024 | H | Hydro | 5 | capmax | 211.02 | Base | 2006 | AZPS
AZPS_Hoover_Hydro_V0024 | H | Hydro | 6 | capmax | 205.31 | Base | 2006 | AZPS
AZPS_Hoover_Hydro_V0024 | H | Hydro | 7 | capmax | 197.74 | Base | 2006 | AZPS
AZPS_Hoover_Hydro_V0024 | H | Hydro | 8 | capmax | 179.7 | Base | 2006 | AZPS
AZPS_Hoover_Hydro_V0024 | H | Hydro | 9 | capmax | 156.51 | Base | 2006 | AZPS
AZPS_Hoover_Hydro_V0024 | H | Hydro | 10 | capmax | 116.8 | Base | 2006 | AZPS
AZPS_Hoover_Hydro_V0024 | H | Hydro | 11 | capmax | 188.64 | Base | 2006 | AZPS
AZPS_Hoover_Hydro_V0024 | H | Hydro | 12 | capmax | 93.67 | Base | 2006 | AZPS
AZPS_Hoover_Hydro_V0024 | H | Hydro | 1 | daily_average_energy | 899.4 | Base | 2006 | AZPS
AZPS_Hoover_Hydro_V0024 | H | Hydro | 2 | daily_average_energy | 911.56 | Base | 2006 | AZPS
AZPS_Hoover_Hydro_V0024 | H | Hydro | 3 | daily_average_energy | 973.61 | Base | 2006 | AZPS
AZPS_Hoover_Hydro_V0024 | H | Hydro | 4 | daily_average_energy | 1388.09 | Base | 2006 | AZPS
AZPS_Hoover_Hydro_V0024 | H | Hydro | 5 | daily_average_energy | 1323.21 | Base | 2006 | AZPS
AZPS_Hoover_Hydro_V0024 | H | Hydro | 6 | daily_average_energy | 1296.3 | Base | 2006 | AZPS
AZPS_Hoover_Hydro_V0024 | H | Hydro | 7 | daily_average_energy | 1168.75 | Base | 2006 | AZPS
AZPS_Hoover_Hydro_V0024 | H | Hydro | 8 | daily_average_energy | 987.34 | Base | 2006 | AZPS
AZPS_Hoover_Hydro_V0024 | H | Hydro | 9 | daily_average_energy | 821.36 | Base | 2006 | AZPS
AZPS_Hoover_Hydro_V0024 | H | Hydro | 10 | daily_average_energy | 548.36 | Base | 2006 | AZPS
AZPS_Hoover_Hydro_V0024 | H | Hydro | 11 | daily_average_energy | 1109.22 | Base | 2006 | AZPS
AZPS_Hoover_Hydro_V0024 | H | Hydro | 12 | daily_average_energy | 441.74 | Base | 2006 | AZPS
AZPS_Hoover_Hydro_V0024 | H | Hydro | 1 | hydro_energy | 27.88 | Base | 2006 | AZPS
AZPS_Hoover_Hydro_V0024 | H | Hydro | 2 | hydro_energy | 25.52 | Base | 2006 | AZPS
AZPS_Hoover_Hydro_V0024 | H | Hydro | 3 | hydro_energy | 30.18 | Base | 2006 | AZPS
AZPS_Hoover_Hydro_V0024 | H | Hydro | 4 | hydro_energy | 41.64 | Base | 2006 | AZPS
AZPS_Hoover_Hydro_V0024 | H | Hydro | 5 | hydro_energy | 41.02 | Base | 2006 | AZPS
AZPS_Hoover_Hydro_V0024 | H | Hydro | 6 | hydro_energy | 38.89 | Base | 2006 | AZPS
AZPS_Hoover_Hydro_V0024 | H | Hydro | 7 | hydro_energy | 36.23 | Base | 2006 | AZPS
AZPS_Hoover_Hydro_V0024 | H | Hydro | 8 | hydro_energy | 30.61 | Base | 2006 | AZPS
AZPS_Hoover_Hydro_V0024 | H | Hydro | 9 | hydro_energy | 24.64 | Base | 2006 | AZPS
AZPS_Hoover_Hydro_V0024 | H | Hydro | 10 | hydro_energy | 17 | Base | 2006 | AZPS
AZPS_Hoover_Hydro_V0024 | H | Hydro | 11 | hydro_energy | 33.28 | Base | 2006 | AZPS
AZPS_Hoover_Hydro_V0024 | H | Hydro | 12 | hydro_energy | 13.69 | Base | 2006 | AZPS
AZPS_Hoover_Hydro_V0024 | H | Hydro | 1 | schedule_flow_range | 1.57;156.07 | Base | 2006 | AZPS
AZPS_Hoover_Hydro_V0024 | H | Hydro | 2 | schedule_flow_range | 0.00;152.72 | Base | 2006 | AZPS
AZPS_Hoover_Hydro_V0024 | H | Hydro | 3 | schedule_flow_range | 3.18;159.34 | Base | 2006 | AZPS
AZPS_Hoover_Hydro_V0024 | H | Hydro | 4 | schedule_flow_range | 11.22;175.63 | Base | 2006 | AZPS
AZPS_Hoover_Hydro_V0024 | H | Hydro | 5 | schedule_flow_range | 10.78;174.75 | Base | 2006 | AZPS
AZPS_Hoover_Hydro_V0024 | H | Hydro | 6 | schedule_flow_range | 9.29;171.72 | Base | 2006 | AZPS
AZPS_Hoover_Hydro_V0024 | H | Hydro | 7 | schedule_flow_range | 7.42;167.94 | Base | 2006 | AZPS
AZPS_Hoover_Hydro_V0024 | H | Hydro | 8 | schedule_flow_range | 3.48;159.95 | Base | 2006 | AZPS
AZPS_Hoover_Hydro_V0024 | H | Hydro | 9 | schedule_flow_range | 0.00;151.46 | Base | 2006 | AZPS
AZPS_Hoover_Hydro_V0024 | H | Hydro | 10 | schedule_flow_range | 0.00;116.80 | Base | 2006 | AZPS
AZPS_Hoover_Hydro_V0024 | H | Hydro | 11 | schedule_flow_range | 5.35;163.74 | Base | 2006 | AZPS
AZPS_Hoover_Hydro_V0024 | H | Hydro | 12 | schedule_flow_range | 0.00;93.67 | Base | 2006 | AZPS
AZPS_Hoover_Hydro_V0024 | H | Hydro | 1 | capmax | 34.4 | Base | 2007 | AZPS
AZPS_Hoover_Hydro_V0024 | H | Hydro | 2 | capmax | 74.77 | Base | 2007 | AZPS
AZPS_Hoover_Hydro_V0024 | H | Hydro | 3 | capmax | 174.27 | Base | 2007 | AZPS
AZPS_Hoover_Hydro_V0024 | H | Hydro | 4 | capmax | 202.16 | Base | 2007 | AZPS
AZPS_Hoover_Hydro_V0024 | H | Hydro | 5 | capmax | 189.74 | Base | 2007 | AZPS
AZPS_Hoover_Hydro_V0024 | H | Hydro | 6 | capmax | 197.85 | Base | 2007 | AZPS
AZPS_Hoover_Hydro_V0024 | H | Hydro | 7 | capmax | 202.15 | Base | 2007 | AZPS
AZPS_Hoover_Hydro_V0024 | H | Hydro | 8 | capmax | 179.42 | Base | 2007 | AZPS
AZPS_Hoover_Hydro_V0024 | H | Hydro | 9 | capmax | 147.42 | Base | 2007 | AZPS
AZPS_Hoover_Hydro_V0024 | H | Hydro | 10 | capmax | 156.53 | Base | 2007 | AZPS
AZPS_Hoover_Hydro_V0024 | H | Hydro | 11 | capmax | 200.13 | Base | 2007 | AZPS
AZPS_Hoover_Hydro_V0024 | H | Hydro | 12 | capmax | 177.41 | Base | 2007 | AZPS
AZPS_Hoover_Hydro_V0024 | H | Hydro | 1 | daily_average_energy | 253.81 | Base | 2007 | AZPS
AZPS_Hoover_Hydro_V0024 | H | Hydro | 2 | daily_average_energy | 409.82 | Base | 2007 | AZPS
AZPS_Hoover_Hydro_V0024 | H | Hydro | 3 | daily_average_energy | 938.46 | Base | 2007 | AZPS
AZPS_Hoover_Hydro_V0024 | H | Hydro | 4 | daily_average_energy | 1258.63 | Base | 2007 | AZPS
AZPS_Hoover_Hydro_V0024 | H | Hydro | 5 | daily_average_energy | 1084.56 | Base | 2007 | AZPS
AZPS_Hoover_Hydro_V0024 | H | Hydro | 6 | daily_average_energy | 1208.97 | Base | 2007 | AZPS
AZPS_Hoover_Hydro_V0024 | H | Hydro | 7 | daily_average_energy | 1217.97 | Base | 2007 | AZPS
AZPS_Hoover_Hydro_V0024 | H | Hydro | 8 | daily_average_energy | 984.72 | Base | 2007 | AZPS
AZPS_Hoover_Hydro_V0024 | H | Hydro | 9 | daily_average_energy | 754.43 | Base | 2007 | AZPS
AZPS_Hoover_Hydro_V0024 | H | Hydro | 10 | daily_average_energy | 795 | Base | 2007 | AZPS
AZPS_Hoover_Hydro_V0024 | H | Hydro | 11 | daily_average_energy | 1234.96 | Base | 2007 | AZPS
AZPS_Hoover_Hydro_V0024 | H | Hydro | 12 | daily_average_energy | 966.44 | Base | 2007 | AZPS
AZPS_Hoover_Hydro_V0024 | H | Hydro | 1 | hydro_energy | 7.87 | Base | 2007 | AZPS
AZPS_Hoover_Hydro_V0024 | H | Hydro | 2 | hydro_energy | 11.47 | Base | 2007 | AZPS
AZPS_Hoover_Hydro_V0024 | H | Hydro | 3 | hydro_energy | 29.09 | Base | 2007 | AZPS
AZPS_Hoover_Hydro_V0024 | H | Hydro | 4 | hydro_energy | 37.76 | Base | 2007 | AZPS
AZPS_Hoover_Hydro_V0024 | H | Hydro | 5 | hydro_energy | 33.62 | Base | 2007 | AZPS
AZPS_Hoover_Hydro_V0024 | H | Hydro | 6 | hydro_energy | 36.27 | Base | 2007 | AZPS
AZPS_Hoover_Hydro_V0024 | H | Hydro | 7 | hydro_energy | 37.76 | Base | 2007 | AZPS
AZPS_Hoover_Hydro_V0024 | H | Hydro | 8 | hydro_energy | 30.53 | Base | 2007 | AZPS
AZPS_Hoover_Hydro_V0024 | H | Hydro | 9 | hydro_energy | 22.63 | Base | 2007 | AZPS
AZPS_Hoover_Hydro_V0024 | H | Hydro | 10 | hydro_energy | 24.65 | Base | 2007 | AZPS
AZPS_Hoover_Hydro_V0024 | H | Hydro | 11 | hydro_energy | 37.05 | Base | 2007 | AZPS
AZPS_Hoover_Hydro_V0024 | H | Hydro | 12 | hydro_energy | 29.96 | Base | 2007 | AZPS
AZPS_Hoover_Hydro_V0024 | H | Hydro | 1 | schedule_flow_range | 0.00;34.40 | Base | 2007 | AZPS
AZPS_Hoover_Hydro_V0024 | H | Hydro | 2 | schedule_flow_range | 0.00;74.77 | Base | 2007 | AZPS
AZPS_Hoover_Hydro_V0024 | H | Hydro | 3 | schedule_flow_range | 2.42;157.79 | Base | 2007 | AZPS
AZPS_Hoover_Hydro_V0024 | H | Hydro | 4 | schedule_flow_range | 8.49;170.11 | Base | 2007 | AZPS
AZPS_Hoover_Hydro_V0024 | H | Hydro | 5 | schedule_flow_range | 5.59;164.23 | Base | 2007 | AZPS
AZPS_Hoover_Hydro_V0024 | H | Hydro | 6 | schedule_flow_range | 7.45;167.99 | Base | 2007 | AZPS
AZPS_Hoover_Hydro_V0024 | H | Hydro | 7 | schedule_flow_range | 8.49;170.11 | Base | 2007 | AZPS
AZPS_Hoover_Hydro_V0024 | H | Hydro | 8 | schedule_flow_range | 3.42;159.83 | Base | 2007 | AZPS
AZPS_Hoover_Hydro_V0024 | H | Hydro | 9 | schedule_flow_range | 0.00;147.42 | Base | 2007 | AZPS
AZPS_Hoover_Hydro_V0024 | H | Hydro | 10 | schedule_flow_range | 0.00;151.47 | Base | 2007 | AZPS
AZPS_Hoover_Hydro_V0024 | H | Hydro | 11 | schedule_flow_range | 8.00;169.10 | Base | 2007 | AZPS
AZPS_Hoover_Hydro_V0024 | H | Hydro | 12 | schedule_flow_range | 3.03;159.02 | Base | 2007 | AZPS
AZPS_Hoover_Hydro_V0024 | H | Hydro | 1 | capmax | 213.9 | Base | 2008 | AZPS
AZPS_Hoover_Hydro_V0024 | H | Hydro | 2 | capmax | 203.53 | Base | 2008 | AZPS
AZPS_Hoover_Hydro_V0024 | H | Hydro | 3 | capmax | 226.43 | Base | 2008 | AZPS
AZPS_Hoover_Hydro_V0024 | H | Hydro | 4 | capmax | 219.89 | Base | 2008 | AZPS
AZPS_Hoover_Hydro_V0024 | H | Hydro | 5 | capmax | 224.28 | Base | 2008 | AZPS
AZPS_Hoover_Hydro_V0024 | H | Hydro | 6 | capmax | 177.93 | Base | 2008 | AZPS
AZPS_Hoover_Hydro_V0024 | H | Hydro | 7 | capmax | 178.19 | Base | 2008 | AZPS
AZPS_Hoover_Hydro_V0024 | H | Hydro | 8 | capmax | 158.95 | Base | 2008 | AZPS
AZPS_Hoover_Hydro_V0024 | H | Hydro | 9 | capmax | 117.04 | Base | 2008 | AZPS
AZPS_Hoover_Hydro_V0024 | H | Hydro | 10 | capmax | 119.97 | Base | 2008 | AZPS
AZPS_Hoover_Hydro_V0024 | H | Hydro | 11 | capmax | 181.75 | Base | 2008 | AZPS
AZPS_Hoover_Hydro_V0024 | H | Hydro | 12 | capmax | 103.99 | Base | 2008 | AZPS
AZPS_Hoover_Hydro_V0024 | H | Hydro | 1 | daily_average_energy | 1359.38 | Base | 2008 | AZPS
AZPS_Hoover_Hydro_V0024 | H | Hydro | 2 | daily_average_energy | 1318.84 | Base | 2008 | AZPS
AZPS_Hoover_Hydro_V0024 | H | Hydro | 3 | daily_average_energy | 1528.26 | Base | 2008 | AZPS
AZPS_Hoover_Hydro_V0024 | H | Hydro | 4 | daily_average_energy | 1485.62 | Base | 2008 | AZPS
AZPS_Hoover_Hydro_V0024 | H | Hydro | 5 | daily_average_energy | 1497.86 | Base | 2008 | AZPS
AZPS_Hoover_Hydro_V0024 | H | Hydro | 6 | daily_average_energy | 1003.5 | Base | 2008 | AZPS
AZPS_Hoover_Hydro_V0024 | H | Hydro | 7 | daily_average_energy | 973.49 | Base | 2008 | AZPS
AZPS_Hoover_Hydro_V0024 | H | Hydro | 8 | daily_average_energy | 813.27 | Base | 2008 | AZPS
AZPS_Hoover_Hydro_V0024 | H | Hydro | 9 | daily_average_energy | 567.93 | Base | 2008 | AZPS
AZPS_Hoover_Hydro_V0024 | H | Hydro | 10 | daily_average_energy | 564.88 | Base | 2008 | AZPS
AZPS_Hoover_Hydro_V0024 | H | Hydro | 11 | daily_average_energy | 1040.03 | Base | 2008 | AZPS
AZPS_Hoover_Hydro_V0024 | H | Hydro | 12 | daily_average_energy | 486.48 | Base | 2008 | AZPS
AZPS_Hoover_Hydro_V0024 | H | Hydro | 1 | hydro_energy | 42.14 | Base | 2008 | AZPS
AZPS_Hoover_Hydro_V0024 | H | Hydro | 2 | hydro_energy | 38.25 | Base | 2008 | AZPS
AZPS_Hoover_Hydro_V0024 | H | Hydro | 3 | hydro_energy | 47.38 | Base | 2008 | AZPS
AZPS_Hoover_Hydro_V0024 | H | Hydro | 4 | hydro_energy | 44.57 | Base | 2008 | AZPS
AZPS_Hoover_Hydro_V0024 | H | Hydro | 5 | hydro_energy | 46.43 | Base | 2008 | AZPS
AZPS_Hoover_Hydro_V0024 | H | Hydro | 6 | hydro_energy | 30.1 | Base | 2008 | AZPS
AZPS_Hoover_Hydro_V0024 | H | Hydro | 7 | hydro_energy | 30.18 | Base | 2008 | AZPS
AZPS_Hoover_Hydro_V0024 | H | Hydro | 8 | hydro_energy | 25.21 | Base | 2008 | AZPS
AZPS_Hoover_Hydro_V0024 | H | Hydro | 9 | hydro_energy | 17.04 | Base | 2008 | AZPS
AZPS_Hoover_Hydro_V0024 | H | Hydro | 10 | hydro_energy | 17.51 | Base | 2008 | AZPS
AZPS_Hoover_Hydro_V0024 | H | Hydro | 11 | hydro_energy | 31.2 | Base | 2008 | AZPS
AZPS_Hoover_Hydro_V0024 | H | Hydro | 12 | hydro_energy | 15.08 | Base | 2008 | AZPS
AZPS_Hoover_Hydro_V0024 | H | Hydro | 1 | schedule_flow_range | 11.56;176.34 | Base | 2008 | AZPS
AZPS_Hoover_Hydro_V0024 | H | Hydro | 2 | schedule_flow_range | 8.83;170.80 | Base | 2008 | AZPS
AZPS_Hoover_Hydro_V0024 | H | Hydro | 3 | schedule_flow_range | 15.23;183.78 | Base | 2008 | AZPS
AZPS_Hoover_Hydro_V0024 | H | Hydro | 4 | schedule_flow_range | 13.27;179.79 | Base | 2008 | AZPS
AZPS_Hoover_Hydro_V0024 | H | Hydro | 5 | schedule_flow_range | 14.57;182.44 | Base | 2008 | AZPS
AZPS_Hoover_Hydro_V0024 | H | Hydro | 6 | schedule_flow_range | 3.13;159.23 | Base | 2008 | AZPS
AZPS_Hoover_Hydro_V0024 | H | Hydro | 7 | schedule_flow_range | 3.18;159.34 | Base | 2008 | AZPS
AZPS_Hoover_Hydro_V0024 | H | Hydro | 8 | schedule_flow_range | 0.00;152.28 | Base | 2008 | AZPS
AZPS_Hoover_Hydro_V0024 | H | Hydro | 9 | schedule_flow_range | 0.00;117.04 | Base | 2008 | AZPS
AZPS_Hoover_Hydro_V0024 | H | Hydro | 10 | schedule_flow_range | 0.00;119.97 | Base | 2008 | AZPS
AZPS_Hoover_Hydro_V0024 | H | Hydro | 11 | schedule_flow_range | 3.90;160.79 | Base | 2008 | AZPS
AZPS_Hoover_Hydro_V0024 | H | Hydro | 12 | schedule_flow_range | 0.00;103.99 | Base | 2008 | AZPS
AZPS_Hoover_Hydro_V0024 | H | Hydro | 1 | capmax | 182.86 | Base | 2009 | AZPS
AZPS_Hoover_Hydro_V0024 | H | Hydro | 2 | capmax | 153.38 | Base | 2009 | AZPS
AZPS_Hoover_Hydro_V0024 | H | Hydro | 3 | capmax | 215.04 | Base | 2009 | AZPS
AZPS_Hoover_Hydro_V0024 | H | Hydro | 4 | capmax | 198.35 | Base | 2009 | AZPS
AZPS_Hoover_Hydro_V0024 | H | Hydro | 5 | capmax | 171.68 | Base | 2009 | AZPS
AZPS_Hoover_Hydro_V0024 | H | Hydro | 6 | capmax | 102.4 | Base | 2009 | AZPS
AZPS_Hoover_Hydro_V0024 | H | Hydro | 7 | capmax | 140.45 | Base | 2009 | AZPS
AZPS_Hoover_Hydro_V0024 | H | Hydro | 8 | capmax | 101.23 | Base | 2009 | AZPS
AZPS_Hoover_Hydro_V0024 | H | Hydro | 9 | capmax | 52.74 | Base | 2009 | AZPS
AZPS_Hoover_Hydro_V0024 | H | Hydro | 10 | capmax | 0.001 | Base | 2009 | AZPS
AZPS_Hoover_Hydro_V0024 | H | Hydro | 11 | capmax | 1.75 | Base | 2009 | AZPS
AZPS_Hoover_Hydro_V0024 | H | Hydro | 12 | capmax | 51.25 | Base | 2009 | AZPS
AZPS_Hoover_Hydro_V0024 | H | Hydro | 1 | daily_average_energy | 1016.92 | Base | 2009 | AZPS
AZPS_Hoover_Hydro_V0024 | H | Hydro | 2 | daily_average_energy | 854.64 | Base | 2009 | AZPS
AZPS_Hoover_Hydro_V0024 | H | Hydro | 3 | daily_average_energy | 1373.92 | Base | 2009 | AZPS
AZPS_Hoover_Hydro_V0024 | H | Hydro | 4 | daily_average_energy | 1214.62 | Base | 2009 | AZPS
AZPS_Hoover_Hydro_V0024 | H | Hydro | 5 | daily_average_energy | 915.99 | Base | 2009 | AZPS
AZPS_Hoover_Hydro_V0024 | H | Hydro | 6 | daily_average_energy | 495.26 | Base | 2009 | AZPS
AZPS_Hoover_Hydro_V0024 | H | Hydro | 7 | daily_average_energy | 684.03 | Base | 2009 | AZPS
AZPS_Hoover_Hydro_V0024 | H | Hydro | 8 | daily_average_energy | 474.08 | Base | 2009 | AZPS
AZPS_Hoover_Hydro_V0024 | H | Hydro | 9 | daily_average_energy | 311.32 | Base | 2009 | AZPS
AZPS_Hoover_Hydro_V0024 | H | Hydro | 10 | daily_average_energy | 117.1 | Base | 2009 | AZPS
AZPS_Hoover_Hydro_V0024 | H | Hydro | 11 | daily_average_energy | 193.26 | Base | 2009 | AZPS
AZPS_Hoover_Hydro_V0024 | H | Hydro | 12 | daily_average_energy | 297.1 | Base | 2009 | AZPS
AZPS_Hoover_Hydro_V0024 | H | Hydro | 1 | hydro_energy | 31.52 | Base | 2009 | AZPS
AZPS_Hoover_Hydro_V0024 | H | Hydro | 2 | hydro_energy | 23.93 | Base | 2009 | AZPS
AZPS_Hoover_Hydro_V0024 | H | Hydro | 3 | hydro_energy | 42.59 | Base | 2009 | AZPS
AZPS_Hoover_Hydro_V0024 | H | Hydro | 4 | hydro_energy | 36.44 | Base | 2009 | AZPS
AZPS_Hoover_Hydro_V0024 | H | Hydro | 5 | hydro_energy | 28.4 | Base | 2009 | AZPS
AZPS_Hoover_Hydro_V0024 | H | Hydro | 6 | hydro_energy | 14.86 | Base | 2009 | AZPS
AZPS_Hoover_Hydro_V0024 | H | Hydro | 7 | hydro_energy | 21.21 | Base | 2009 | AZPS
AZPS_Hoover_Hydro_V0024 | H | Hydro | 8 | hydro_energy | 14.7 | Base | 2009 | AZPS
AZPS_Hoover_Hydro_V0024 | H | Hydro | 9 | hydro_energy | 9.34 | Base | 2009 | AZPS
AZPS_Hoover_Hydro_V0024 | H | Hydro | 10 | hydro_energy | 3.63 | Base | 2009 | AZPS
AZPS_Hoover_Hydro_V0024 | H | Hydro | 11 | hydro_energy | 5.8 | Base | 2009 | AZPS
AZPS_Hoover_Hydro_V0024 | H | Hydro | 12 | hydro_energy | 9.21 | Base | 2009 | AZPS
AZPS_Hoover_Hydro_V0024 | H | Hydro | 1 | schedule_flow_range | 4.12;161.25 | Base | 2009 | AZPS
AZPS_Hoover_Hydro_V0024 | H | Hydro | 2 | schedule_flow_range | 0.00;150.45 | Base | 2009 | AZPS
AZPS_Hoover_Hydro_V0024 | H | Hydro | 3 | schedule_flow_range | 11.88;176.98 | Base | 2009 | AZPS
AZPS_Hoover_Hydro_V0024 | H | Hydro | 4 | schedule_flow_range | 7.57;168.23 | Base | 2009 | AZPS
AZPS_Hoover_Hydro_V0024 | H | Hydro | 5 | schedule_flow_range | 1.93;156.80 | Base | 2009 | AZPS
AZPS_Hoover_Hydro_V0024 | H | Hydro | 6 | schedule_flow_range | 0.00;102.40 | Base | 2009 | AZPS
AZPS_Hoover_Hydro_V0024 | H | Hydro | 7 | schedule_flow_range | 0.00;140.45 | Base | 2009 | AZPS
AZPS_Hoover_Hydro_V0024 | H | Hydro | 8 | schedule_flow_range | 0.00;101.23 | Base | 2009 | AZPS
AZPS_Hoover_Hydro_V0024 | H | Hydro | 9 | schedule_flow_range | 0.00;52.74 | Base | 2009 | AZPS
AZPS_Hoover_Hydro_V0024 | H | Hydro | 10 | schedule_flow_range | 0.00;0.00 | Base | 2009 | AZPS
AZPS_Hoover_Hydro_V0024 | H | Hydro | 11 | schedule_flow_range | 0.00;1.75 | Base | 2009 | AZPS
AZPS_Hoover_Hydro_V0024 | H | Hydro | 12 | schedule_flow_range | 0.00;51.25 | Base | 2009 | AZPS
AZPS_Hoover_Hydro_V0024 | H | Hydro | 1 | capmax | 93.26 | Base | 2010 | AZPS
AZPS_Hoover_Hydro_V0024 | H | Hydro | 2 | capmax | 0.001 | Base | 2010 | AZPS
AZPS_Hoover_Hydro_V0024 | H | Hydro | 3 | capmax | 164.65 | Base | 2010 | AZPS
AZPS_Hoover_Hydro_V0024 | H | Hydro | 4 | capmax | 175.96 | Base | 2010 | AZPS
AZPS_Hoover_Hydro_V0024 | H | Hydro | 5 | capmax | 190.95 | Base | 2010 | AZPS
AZPS_Hoover_Hydro_V0024 | H | Hydro | 6 | capmax | 161.61 | Base | 2010 | AZPS
AZPS_Hoover_Hydro_V0024 | H | Hydro | 7 | capmax | 167.38 | Base | 2010 | AZPS
AZPS_Hoover_Hydro_V0024 | H | Hydro | 8 | capmax | 150.03 | Base | 2010 | AZPS
AZPS_Hoover_Hydro_V0024 | H | Hydro | 9 | capmax | 146.65 | Base | 2010 | AZPS
AZPS_Hoover_Hydro_V0024 | H | Hydro | 10 | capmax | 174.27 | Base | 2010 | AZPS
AZPS_Hoover_Hydro_V0024 | H | Hydro | 11 | capmax | 174.97 | Base | 2010 | AZPS
AZPS_Hoover_Hydro_V0024 | H | Hydro | 12 | capmax | 139.81 | Base | 2010 | AZPS
AZPS_Hoover_Hydro_V0024 | H | Hydro | 1 | daily_average_energy | 440.02 | Base | 2010 | AZPS
AZPS_Hoover_Hydro_V0024 | H | Hydro | 2 | daily_average_energy | 197.67 | Base | 2010 | AZPS
AZPS_Hoover_Hydro_V0024 | H | Hydro | 3 | daily_average_energy | 857.77 | Base | 2010 | AZPS
AZPS_Hoover_Hydro_V0024 | H | Hydro | 4 | daily_average_energy | 985.18 | Base | 2010 | AZPS
AZPS_Hoover_Hydro_V0024 | H | Hydro | 5 | daily_average_energy | 1096.8 | Base | 2010 | AZPS
AZPS_Hoover_Hydro_V0024 | H | Hydro | 6 | daily_average_energy | 861.47 | Base | 2010 | AZPS
AZPS_Hoover_Hydro_V0024 | H | Hydro | 7 | daily_average_energy | 879.92 | Base | 2010 | AZPS
AZPS_Hoover_Hydro_V0024 | H | Hydro | 8 | daily_average_energy | 748.17 | Base | 2010 | AZPS
AZPS_Hoover_Hydro_V0024 | H | Hydro | 9 | daily_average_energy | 749.02 | Base | 2010 | AZPS
AZPS_Hoover_Hydro_V0024 | H | Hydro | 10 | daily_average_energy | 938.43 | Base | 2010 | AZPS
AZPS_Hoover_Hydro_V0024 | H | Hydro | 11 | daily_average_energy | 976.12 | Base | 2010 | AZPS
AZPS_Hoover_Hydro_V0024 | H | Hydro | 12 | daily_average_energy | 680.01 | Base | 2010 | AZPS
AZPS_Hoover_Hydro_V0024 | H | Hydro | 1 | hydro_energy | 13.64 | Base | 2010 | AZPS
AZPS_Hoover_Hydro_V0024 | H | Hydro | 2 | hydro_energy | 5.53 | Base | 2010 | AZPS
AZPS_Hoover_Hydro_V0024 | H | Hydro | 3 | hydro_energy | 26.59 | Base | 2010 | AZPS
AZPS_Hoover_Hydro_V0024 | H | Hydro | 4 | hydro_energy | 29.56 | Base | 2010 | AZPS
AZPS_Hoover_Hydro_V0024 | H | Hydro | 5 | hydro_energy | 34 | Base | 2010 | AZPS
AZPS_Hoover_Hydro_V0024 | H | Hydro | 6 | hydro_energy | 25.84 | Base | 2010 | AZPS
AZPS_Hoover_Hydro_V0024 | H | Hydro | 7 | hydro_energy | 27.28 | Base | 2010 | AZPS
AZPS_Hoover_Hydro_V0024 | H | Hydro | 8 | hydro_energy | 23.19 | Base | 2010 | AZPS
AZPS_Hoover_Hydro_V0024 | H | Hydro | 9 | hydro_energy | 22.47 | Base | 2010 | AZPS
AZPS_Hoover_Hydro_V0024 | H | Hydro | 10 | hydro_energy | 29.09 | Base | 2010 | AZPS
AZPS_Hoover_Hydro_V0024 | H | Hydro | 11 | hydro_energy | 29.28 | Base | 2010 | AZPS
AZPS_Hoover_Hydro_V0024 | H | Hydro | 12 | hydro_energy | 21.08 | Base | 2010 | AZPS
AZPS_Hoover_Hydro_V0024 | H | Hydro | 1 | schedule_flow_range | 0.00;93.26 | Base | 2010 | AZPS
AZPS_Hoover_Hydro_V0024 | H | Hydro | 2 | schedule_flow_range | 0.00;0.00 | Base | 2010 | AZPS
AZPS_Hoover_Hydro_V0024 | H | Hydro | 3 | schedule_flow_range | 0.67;154.24 | Base | 2010 | AZPS
AZPS_Hoover_Hydro_V0024 | H | Hydro | 4 | schedule_flow_range | 2.74;158.45 | Base | 2010 | AZPS
AZPS_Hoover_Hydro_V0024 | H | Hydro | 5 | schedule_flow_range | 5.86;164.77 | Base | 2010 | AZPS
AZPS_Hoover_Hydro_V0024 | H | Hydro | 6 | schedule_flow_range | 0.14;153.17 | Base | 2010 | AZPS
AZPS_Hoover_Hydro_V0024 | H | Hydro | 7 | schedule_flow_range | 1.15;155.21 | Base | 2010 | AZPS
AZPS_Hoover_Hydro_V0024 | H | Hydro | 8 | schedule_flow_range | 0.00;149.41 | Base | 2010 | AZPS
AZPS_Hoover_Hydro_V0024 | H | Hydro | 9 | schedule_flow_range | 0.00;146.65 | Base | 2010 | AZPS
AZPS_Hoover_Hydro_V0024 | H | Hydro | 10 | schedule_flow_range | 2.42;157.79 | Base | 2010 | AZPS
AZPS_Hoover_Hydro_V0024 | H | Hydro | 11 | schedule_flow_range | 2.55;158.06 | Base | 2010 | AZPS
AZPS_Hoover_Hydro_V0024 | H | Hydro | 12 | schedule_flow_range | 0.00;139.81 | Base | 2010 | AZPS
AZPS_Hoover_Hydro_V0024 | H | Hydro | 1 | capmax | 85.81 | Base | 2011 | AZPS
AZPS_Hoover_Hydro_V0024 | H | Hydro | 2 | capmax | 111.25 | Base | 2011 | AZPS
AZPS_Hoover_Hydro_V0024 | H | Hydro | 3 | capmax | 184.6 | Base | 2011 | AZPS
AZPS_Hoover_Hydro_V0024 | H | Hydro | 4 | capmax | 215.3 | Base | 2011 | AZPS
AZPS_Hoover_Hydro_V0024 | H | Hydro | 5 | capmax | 177.63 | Base | 2011 | AZPS
AZPS_Hoover_Hydro_V0024 | H | Hydro | 6 | capmax | 171.51 | Base | 2011 | AZPS
AZPS_Hoover_Hydro_V0024 | H | Hydro | 7 | capmax | 183.52 | Base | 2011 | AZPS
AZPS_Hoover_Hydro_V0024 | H | Hydro | 8 | capmax | 167.85 | Base | 2011 | AZPS
AZPS_Hoover_Hydro_V0024 | H | Hydro | 9 | capmax | 144.86 | Base | 2011 | AZPS
AZPS_Hoover_Hydro_V0024 | H | Hydro | 10 | capmax | 110.17 | Base | 2011 | AZPS
AZPS_Hoover_Hydro_V0024 | H | Hydro | 11 | capmax | 125.74 | Base | 2011 | AZPS
AZPS_Hoover_Hydro_V0024 | H | Hydro | 12 | capmax | 70.63 | Base | 2011 | AZPS
AZPS_Hoover_Hydro_V0024 | H | Hydro | 1 | daily_average_energy | 410.42 | Base | 2011 | AZPS
AZPS_Hoover_Hydro_V0024 | H | Hydro | 2 | daily_average_energy | 576.4 | Base | 2011 | AZPS
AZPS_Hoover_Hydro_V0024 | H | Hydro | 3 | daily_average_energy | 1033.58 | Base | 2011 | AZPS
AZPS_Hoover_Hydro_V0024 | H | Hydro | 4 | daily_average_energy | 1423.2 | Base | 2011 | AZPS
AZPS_Hoover_Hydro_V0024 | H | Hydro | 5 | daily_average_energy | 968.43 | Base | 2011 | AZPS
AZPS_Hoover_Hydro_V0024 | H | Hydro | 6 | daily_average_energy | 945.04 | Base | 2011 | AZPS
AZPS_Hoover_Hydro_V0024 | H | Hydro | 7 | daily_average_energy | 1023.24 | Base | 2011 | AZPS
AZPS_Hoover_Hydro_V0024 | H | Hydro | 8 | daily_average_energy | 883.79 | Base | 2011 | AZPS
AZPS_Hoover_Hydro_V0024 | H | Hydro | 9 | daily_average_energy | 736.61 | Base | 2011 | AZPS
AZPS_Hoover_Hydro_V0024 | H | Hydro | 10 | daily_average_energy | 515.38 | Base | 2011 | AZPS
AZPS_Hoover_Hydro_V0024 | H | Hydro | 11 | daily_average_energy | 616.02 | Base | 2011 | AZPS
AZPS_Hoover_Hydro_V0024 | H | Hydro | 12 | daily_average_energy | 356.11 | Base | 2011 | AZPS
AZPS_Hoover_Hydro_V0024 | H | Hydro | 1 | hydro_energy | 12.72 | Base | 2011 | AZPS
AZPS_Hoover_Hydro_V0024 | H | Hydro | 2 | hydro_energy | 16.14 | Base | 2011 | AZPS
AZPS_Hoover_Hydro_V0024 | H | Hydro | 3 | hydro_energy | 32.04 | Base | 2011 | AZPS
AZPS_Hoover_Hydro_V0024 | H | Hydro | 4 | hydro_energy | 42.7 | Base | 2011 | AZPS
AZPS_Hoover_Hydro_V0024 | H | Hydro | 5 | hydro_energy | 30.02 | Base | 2011 | AZPS
AZPS_Hoover_Hydro_V0024 | H | Hydro | 6 | hydro_energy | 28.35 | Base | 2011 | AZPS
AZPS_Hoover_Hydro_V0024 | H | Hydro | 7 | hydro_energy | 31.72 | Base | 2011 | AZPS
AZPS_Hoover_Hydro_V0024 | H | Hydro | 8 | hydro_energy | 27.4 | Base | 2011 | AZPS
AZPS_Hoover_Hydro_V0024 | H | Hydro | 9 | hydro_energy | 22.1 | Base | 2011 | AZPS
AZPS_Hoover_Hydro_V0024 | H | Hydro | 10 | hydro_energy | 15.98 | Base | 2011 | AZPS
AZPS_Hoover_Hydro_V0024 | H | Hydro | 11 | hydro_energy | 18.48 | Base | 2011 | AZPS
AZPS_Hoover_Hydro_V0024 | H | Hydro | 12 | hydro_energy | 11.04 | Base | 2011 | AZPS
AZPS_Hoover_Hydro_V0024 | H | Hydro | 1 | schedule_flow_range | 0.00;85.81 | Base | 2011 | AZPS
AZPS_Hoover_Hydro_V0024 | H | Hydro | 2 | schedule_flow_range | 0.00;111.25 | Base | 2011 | AZPS
AZPS_Hoover_Hydro_V0024 | H | Hydro | 3 | schedule_flow_range | 4.49;161.98 | Base | 2011 | AZPS
AZPS_Hoover_Hydro_V0024 | H | Hydro | 4 | schedule_flow_range | 11.95;177.13 | Base | 2011 | AZPS
AZPS_Hoover_Hydro_V0024 | H | Hydro | 5 | schedule_flow_range | 3.07;159.11 | Base | 2011 | AZPS
AZPS_Hoover_Hydro_V0024 | H | Hydro | 6 | schedule_flow_range | 1.90;156.74 | Base | 2011 | AZPS
AZPS_Hoover_Hydro_V0024 | H | Hydro | 7 | schedule_flow_range | 4.26;161.53 | Base | 2011 | AZPS
AZPS_Hoover_Hydro_V0024 | H | Hydro | 8 | schedule_flow_range | 1.23;155.38 | Base | 2011 | AZPS
AZPS_Hoover_Hydro_V0024 | H | Hydro | 9 | schedule_flow_range | 0.00;144.86 | Base | 2011 | AZPS
AZPS_Hoover_Hydro_V0024 | H | Hydro | 10 | schedule_flow_range | 0.00;110.17 | Base | 2011 | AZPS
AZPS_Hoover_Hydro_V0024 | H | Hydro | 11 | schedule_flow_range | 0.00;125.74 | Base | 2011 | AZPS
AZPS_Hoover_Hydro_V0024 | H | Hydro | 12 | schedule_flow_range | 0.00;70.63 | Base | 2011 | AZPS
AZPS_Hoover_Hydro_V0024 | H | Hydro | 1 | capmax | 248.31 | Base | 2012 | AZPS
AZPS_Hoover_Hydro_V0024 | H | Hydro | 2 | capmax | 258.5 | Base | 2012 | AZPS
AZPS_Hoover_Hydro_V0024 | H | Hydro | 3 | capmax | 283.46 | Base | 2012 | AZPS
AZPS_Hoover_Hydro_V0024 | H | Hydro | 4 | capmax | 301.42 | Base | 2012 | AZPS
AZPS_Hoover_Hydro_V0024 | H | Hydro | 5 | capmax | 283.59 | Base | 2012 | AZPS
AZPS_Hoover_Hydro_V0024 | H | Hydro | 6 | capmax | 280.07 | Base | 2012 | AZPS
AZPS_Hoover_Hydro_V0024 | H | Hydro | 7 | capmax | 261.88 | Base | 2012 | AZPS
AZPS_Hoover_Hydro_V0024 | H | Hydro | 8 | capmax | 256.1 | Base | 2012 | AZPS
AZPS_Hoover_Hydro_V0024 | H | Hydro | 9 | capmax | 230.84 | Base | 2012 | AZPS
AZPS_Hoover_Hydro_V0024 | H | Hydro | 10 | capmax | 164.39 | Base | 2012 | AZPS
AZPS_Hoover_Hydro_V0024 | H | Hydro | 11 | capmax | 236.63 | Base | 2012 | AZPS
AZPS_Hoover_Hydro_V0024 | H | Hydro | 12 | capmax | 201.09 | Base | 2012 | AZPS
AZPS_Hoover_Hydro_V0024 | H | Hydro | 1 | daily_average_energy | 1875.3 | Base | 2012 | AZPS
AZPS_Hoover_Hydro_V0024 | H | Hydro | 2 | daily_average_energy | 2204.98 | Base | 2012 | AZPS
AZPS_Hoover_Hydro_V0024 | H | Hydro | 3 | daily_average_energy | 2604.76 | Base | 2012 | AZPS
AZPS_Hoover_Hydro_V0024 | H | Hydro | 4 | daily_average_energy | 3183.83 | Base | 2012 | AZPS
AZPS_Hoover_Hydro_V0024 | H | Hydro | 5 | daily_average_energy | 2608.07 | Base | 2012 | AZPS
AZPS_Hoover_Hydro_V0024 | H | Hydro | 6 | daily_average_energy | 2607.6 | Base | 2012 | AZPS
AZPS_Hoover_Hydro_V0024 | H | Hydro | 7 | daily_average_energy | 2128.86 | Base | 2012 | AZPS
AZPS_Hoover_Hydro_V0024 | H | Hydro | 8 | daily_average_energy | 2016.9 | Base | 2012 | AZPS
AZPS_Hoover_Hydro_V0024 | H | Hydro | 9 | daily_average_energy | 1645.73 | Base | 2012 | AZPS
AZPS_Hoover_Hydro_V0024 | H | Hydro | 10 | daily_average_energy | 855.7 | Base | 2012 | AZPS
AZPS_Hoover_Hydro_V0024 | H | Hydro | 11 | daily_average_energy | 1737.3 | Base | 2012 | AZPS
AZPS_Hoover_Hydro_V0024 | H | Hydro | 12 | daily_average_energy | 1205.93 | Base | 2012 | AZPS
AZPS_Hoover_Hydro_V0024 | H | Hydro | 1 | hydro_energy | 58.13 | Base | 2012 | AZPS
AZPS_Hoover_Hydro_V0024 | H | Hydro | 2 | hydro_energy | 63.94 | Base | 2012 | AZPS
AZPS_Hoover_Hydro_V0024 | H | Hydro | 3 | hydro_energy | 80.75 | Base | 2012 | AZPS
AZPS_Hoover_Hydro_V0024 | H | Hydro | 4 | hydro_energy | 95.52 | Base | 2012 | AZPS
AZPS_Hoover_Hydro_V0024 | H | Hydro | 5 | hydro_energy | 80.85 | Base | 2012 | AZPS
AZPS_Hoover_Hydro_V0024 | H | Hydro | 6 | hydro_energy | 78.23 | Base | 2012 | AZPS
AZPS_Hoover_Hydro_V0024 | H | Hydro | 7 | hydro_energy | 65.99 | Base | 2012 | AZPS
AZPS_Hoover_Hydro_V0024 | H | Hydro | 8 | hydro_energy | 62.52 | Base | 2012 | AZPS
AZPS_Hoover_Hydro_V0024 | H | Hydro | 9 | hydro_energy | 49.37 | Base | 2012 | AZPS
AZPS_Hoover_Hydro_V0024 | H | Hydro | 10 | hydro_energy | 26.53 | Base | 2012 | AZPS
AZPS_Hoover_Hydro_V0024 | H | Hydro | 11 | hydro_energy | 52.12 | Base | 2012 | AZPS
AZPS_Hoover_Hydro_V0024 | H | Hydro | 12 | hydro_energy | 37.38 | Base | 2012 | AZPS
AZPS_Hoover_Hydro_V0024 | H | Hydro | 1 | schedule_flow_range | 22.77;199.07 | Base | 2012 | AZPS
AZPS_Hoover_Hydro_V0024 | H | Hydro | 2 | schedule_flow_range | 26.84;207.33 | Base | 2012 | AZPS
AZPS_Hoover_Hydro_V0024 | H | Hydro | 3 | schedule_flow_range | 38.62;231.22 | Base | 2012 | AZPS
AZPS_Hoover_Hydro_V0024 | H | Hydro | 4 | schedule_flow_range | 48.97;252.21 | Base | 2012 | AZPS
AZPS_Hoover_Hydro_V0024 | H | Hydro | 5 | schedule_flow_range | 38.69;231.36 | Base | 2012 | AZPS
AZPS_Hoover_Hydro_V0024 | H | Hydro | 6 | schedule_flow_range | 36.85;227.64 | Base | 2012 | AZPS
AZPS_Hoover_Hydro_V0024 | H | Hydro | 7 | schedule_flow_range | 28.28;210.25 | Base | 2012 | AZPS
AZPS_Hoover_Hydro_V0024 | H | Hydro | 8 | schedule_flow_range | 25.85;205.31 | Base | 2012 | AZPS
AZPS_Hoover_Hydro_V0024 | H | Hydro | 9 | schedule_flow_range | 16.63;186.62 | Base | 2012 | AZPS
AZPS_Hoover_Hydro_V0024 | H | Hydro | 10 | schedule_flow_range | 0.62;154.15 | Base | 2012 | AZPS
AZPS_Hoover_Hydro_V0024 | H | Hydro | 11 | schedule_flow_range | 18.56;190.52 | Base | 2012 | AZPS
AZPS_Hoover_Hydro_V0024 | H | Hydro | 12 | schedule_flow_range | 8.23;169.58 | Base | 2012 | AZPS
AZPS_Hoover_Hydro_V0024 | H | Hydro | 1 | capmax | 230 | Base | 2013 | AZPS
AZPS_Hoover_Hydro_V0024 | H | Hydro | 2 | capmax | 236.73 | Base | 2013 | AZPS
AZPS_Hoover_Hydro_V0024 | H | Hydro | 3 | capmax | 283.01 | Base | 2013 | AZPS
AZPS_Hoover_Hydro_V0024 | H | Hydro | 4 | capmax | 293.11 | Base | 2013 | AZPS
AZPS_Hoover_Hydro_V0024 | H | Hydro | 5 | capmax | 281.54 | Base | 2013 | AZPS
AZPS_Hoover_Hydro_V0024 | H | Hydro | 6 | capmax | 272.72 | Base | 2013 | AZPS
AZPS_Hoover_Hydro_V0024 | H | Hydro | 7 | capmax | 261.02 | Base | 2013 | AZPS
AZPS_Hoover_Hydro_V0024 | H | Hydro | 8 | capmax | 253.89 | Base | 2013 | AZPS
AZPS_Hoover_Hydro_V0024 | H | Hydro | 9 | capmax | 222.01 | Base | 2013 | AZPS
AZPS_Hoover_Hydro_V0024 | H | Hydro | 10 | capmax | 245.18 | Base | 2013 | AZPS
AZPS_Hoover_Hydro_V0024 | H | Hydro | 11 | capmax | 206.45 | Base | 2013 | AZPS
AZPS_Hoover_Hydro_V0024 | H | Hydro | 12 | capmax | 216.48 | Base | 2013 | AZPS
AZPS_Hoover_Hydro_V0024 | H | Hydro | 1 | daily_average_energy | 1580.14 | Base | 2013 | AZPS
AZPS_Hoover_Hydro_V0024 | H | Hydro | 2 | daily_average_energy | 1863.16 | Base | 2013 | AZPS
AZPS_Hoover_Hydro_V0024 | H | Hydro | 3 | daily_average_energy | 2593.77 | Base | 2013 | AZPS
AZPS_Hoover_Hydro_V0024 | H | Hydro | 4 | daily_average_energy | 2945.71 | Base | 2013 | AZPS
AZPS_Hoover_Hydro_V0024 | H | Hydro | 5 | daily_average_energy | 2558.49 | Base | 2013 | AZPS
AZPS_Hoover_Hydro_V0024 | H | Hydro | 6 | daily_average_energy | 2434.55 | Base | 2013 | AZPS
AZPS_Hoover_Hydro_V0024 | H | Hydro | 7 | daily_average_energy | 2111.79 | Base | 2013 | AZPS
AZPS_Hoover_Hydro_V0024 | H | Hydro | 8 | daily_average_energy | 1975.57 | Base | 2013 | AZPS
AZPS_Hoover_Hydro_V0024 | H | Hydro | 9 | daily_average_energy | 1515.31 | Base | 2013 | AZPS
AZPS_Hoover_Hydro_V0024 | H | Hydro | 10 | daily_average_energy | 1821.21 | Base | 2013 | AZPS
AZPS_Hoover_Hydro_V0024 | H | Hydro | 11 | daily_average_energy | 1310.11 | Base | 2013 | AZPS
AZPS_Hoover_Hydro_V0024 | H | Hydro | 12 | daily_average_energy | 1392.56 | Base | 2013 | AZPS
AZPS_Hoover_Hydro_V0024 | H | Hydro | 1 | hydro_energy | 48.98 | Base | 2013 | AZPS
AZPS_Hoover_Hydro_V0024 | H | Hydro | 2 | hydro_energy | 52.17 | Base | 2013 | AZPS
AZPS_Hoover_Hydro_V0024 | H | Hydro | 3 | hydro_energy | 80.41 | Base | 2013 | AZPS
AZPS_Hoover_Hydro_V0024 | H | Hydro | 4 | hydro_energy | 88.37 | Base | 2013 | AZPS
AZPS_Hoover_Hydro_V0024 | H | Hydro | 5 | hydro_energy | 79.31 | Base | 2013 | AZPS
AZPS_Hoover_Hydro_V0024 | H | Hydro | 6 | hydro_energy | 73.04 | Base | 2013 | AZPS
AZPS_Hoover_Hydro_V0024 | H | Hydro | 7 | hydro_energy | 65.47 | Base | 2013 | AZPS
AZPS_Hoover_Hydro_V0024 | H | Hydro | 8 | hydro_energy | 61.24 | Base | 2013 | AZPS
AZPS_Hoover_Hydro_V0024 | H | Hydro | 9 | hydro_energy | 45.46 | Base | 2013 | AZPS
AZPS_Hoover_Hydro_V0024 | H | Hydro | 10 | hydro_energy | 56.46 | Base | 2013 | AZPS
AZPS_Hoover_Hydro_V0024 | H | Hydro | 11 | hydro_energy | 39.3 | Base | 2013 | AZPS
AZPS_Hoover_Hydro_V0024 | H | Hydro | 12 | hydro_energy | 43.17 | Base | 2013 | AZPS
AZPS_Hoover_Hydro_V0024 | H | Hydro | 1 | schedule_flow_range | 16.36;186.07 | Base | 2013 | AZPS
AZPS_Hoover_Hydro_V0024 | H | Hydro | 2 | schedule_flow_range | 18.59;190.59 | Base | 2013 | AZPS
AZPS_Hoover_Hydro_V0024 | H | Hydro | 3 | schedule_flow_range | 38.38;230.73 | Base | 2013 | AZPS
AZPS_Hoover_Hydro_V0024 | H | Hydro | 4 | schedule_flow_range | 43.96;242.06 | Base | 2013 | AZPS
AZPS_Hoover_Hydro_V0024 | H | Hydro | 5 | schedule_flow_range | 37.61;229.18 | Base | 2013 | AZPS
AZPS_Hoover_Hydro_V0024 | H | Hydro | 6 | schedule_flow_range | 33.22;220.26 | Base | 2013 | AZPS
AZPS_Hoover_Hydro_V0024 | H | Hydro | 7 | schedule_flow_range | 27.91;209.50 | Base | 2013 | AZPS
AZPS_Hoover_Hydro_V0024 | H | Hydro | 8 | schedule_flow_range | 24.95;203.49 | Base | 2013 | AZPS
AZPS_Hoover_Hydro_V0024 | H | Hydro | 9 | schedule_flow_range | 13.89;181.06 | Base | 2013 | AZPS
AZPS_Hoover_Hydro_V0024 | H | Hydro | 10 | schedule_flow_range | 21.60;196.69 | Base | 2013 | AZPS
AZPS_Hoover_Hydro_V0024 | H | Hydro | 11 | schedule_flow_range | 9.58;172.31 | Base | 2013 | AZPS
AZPS_Hoover_Hydro_V0024 | H | Hydro | 12 | schedule_flow_range | 12.29;177.80 | Base | 2013 | AZPS
AZPS_Hoover_Hydro_V0024 | H | Hydro | 1 | capmax | 225.79 | Base | 2014 | AZPS
AZPS_Hoover_Hydro_V0024 | H | Hydro | 2 | capmax | 244.5 | Base | 2014 | AZPS
AZPS_Hoover_Hydro_V0024 | H | Hydro | 3 | capmax | 289.07 | Base | 2014 | AZPS
AZPS_Hoover_Hydro_V0024 | H | Hydro | 4 | capmax | 291.04 | Base | 2014 | AZPS
AZPS_Hoover_Hydro_V0024 | H | Hydro | 5 | capmax | 284.36 | Base | 2014 | AZPS
AZPS_Hoover_Hydro_V0024 | H | Hydro | 6 | capmax | 268.8 | Base | 2014 | AZPS
AZPS_Hoover_Hydro_V0024 | H | Hydro | 7 | capmax | 266.07 | Base | 2014 | AZPS
AZPS_Hoover_Hydro_V0024 | H | Hydro | 8 | capmax | 237.74 | Base | 2014 | AZPS
AZPS_Hoover_Hydro_V0024 | H | Hydro | 9 | capmax | 230.93 | Base | 2014 | AZPS
AZPS_Hoover_Hydro_V0024 | H | Hydro | 10 | capmax | 190.48 | Base | 2014 | AZPS
AZPS_Hoover_Hydro_V0024 | H | Hydro | 11 | capmax | 234.47 | Base | 2014 | AZPS
AZPS_Hoover_Hydro_V0024 | H | Hydro | 12 | capmax | 195.83 | Base | 2014 | AZPS
AZPS_Hoover_Hydro_V0024 | H | Hydro | 1 | daily_average_energy | 1519.22 | Base | 2014 | AZPS
AZPS_Hoover_Hydro_V0024 | H | Hydro | 2 | daily_average_energy | 2003.41 | Base | 2014 | AZPS
AZPS_Hoover_Hydro_V0024 | H | Hydro | 3 | daily_average_energy | 2744.99 | Base | 2014 | AZPS
AZPS_Hoover_Hydro_V0024 | H | Hydro | 4 | daily_average_energy | 2889.27 | Base | 2014 | AZPS
AZPS_Hoover_Hydro_V0024 | H | Hydro | 5 | daily_average_energy | 2626.84 | Base | 2014 | AZPS
AZPS_Hoover_Hydro_V0024 | H | Hydro | 6 | daily_average_energy | 2346.94 | Base | 2014 | AZPS
AZPS_Hoover_Hydro_V0024 | H | Hydro | 7 | daily_average_energy | 2213.99 | Base | 2014 | AZPS
AZPS_Hoover_Hydro_V0024 | H | Hydro | 8 | daily_average_energy | 1698.79 | Base | 2014 | AZPS
AZPS_Hoover_Hydro_V0024 | H | Hydro | 9 | daily_average_energy | 1647.08 | Base | 2014 | AZPS
AZPS_Hoover_Hydro_V0024 | H | Hydro | 10 | daily_average_energy | 1092.04 | Base | 2014 | AZPS
AZPS_Hoover_Hydro_V0024 | H | Hydro | 11 | daily_average_energy | 1702.54 | Base | 2014 | AZPS
AZPS_Hoover_Hydro_V0024 | H | Hydro | 12 | daily_average_energy | 1148.05 | Base | 2014 | AZPS
AZPS_Hoover_Hydro_V0024 | H | Hydro | 1 | hydro_energy | 47.1 | Base | 2014 | AZPS
AZPS_Hoover_Hydro_V0024 | H | Hydro | 2 | hydro_energy | 56.1 | Base | 2014 | AZPS
AZPS_Hoover_Hydro_V0024 | H | Hydro | 3 | hydro_energy | 85.09 | Base | 2014 | AZPS
AZPS_Hoover_Hydro_V0024 | H | Hydro | 4 | hydro_energy | 86.68 | Base | 2014 | AZPS
AZPS_Hoover_Hydro_V0024 | H | Hydro | 5 | hydro_energy | 81.43 | Base | 2014 | AZPS
AZPS_Hoover_Hydro_V0024 | H | Hydro | 6 | hydro_energy | 70.41 | Base | 2014 | AZPS
AZPS_Hoover_Hydro_V0024 | H | Hydro | 7 | hydro_energy | 68.63 | Base | 2014 | AZPS
AZPS_Hoover_Hydro_V0024 | H | Hydro | 8 | hydro_energy | 52.66 | Base | 2014 | AZPS
AZPS_Hoover_Hydro_V0024 | H | Hydro | 9 | hydro_energy | 49.41 | Base | 2014 | AZPS
AZPS_Hoover_Hydro_V0024 | H | Hydro | 10 | hydro_energy | 33.85 | Base | 2014 | AZPS
AZPS_Hoover_Hydro_V0024 | H | Hydro | 11 | hydro_energy | 51.08 | Base | 2014 | AZPS
AZPS_Hoover_Hydro_V0024 | H | Hydro | 12 | hydro_energy | 35.59 | Base | 2014 | AZPS
AZPS_Hoover_Hydro_V0024 | H | Hydro | 1 | schedule_flow_range | 15.04;183.38 | Base | 2014 | AZPS
AZPS_Hoover_Hydro_V0024 | H | Hydro | 2 | schedule_flow_range | 21.34;196.18 | Base | 2014 | AZPS
AZPS_Hoover_Hydro_V0024 | H | Hydro | 3 | schedule_flow_range | 41.67;237.40 | Base | 2014 | AZPS
AZPS_Hoover_Hydro_V0024 | H | Hydro | 4 | schedule_flow_range | 42.78;239.65 | Base | 2014 | AZPS
AZPS_Hoover_Hydro_V0024 | H | Hydro | 5 | schedule_flow_range | 39.10;232.19 | Base | 2014 | AZPS
AZPS_Hoover_Hydro_V0024 | H | Hydro | 6 | schedule_flow_range | 31.37;216.52 | Base | 2014 | AZPS
AZPS_Hoover_Hydro_V0024 | H | Hydro | 7 | schedule_flow_range | 30.13;214.00 | Base | 2014 | AZPS
AZPS_Hoover_Hydro_V0024 | H | Hydro | 8 | schedule_flow_range | 18.94;191.30 | Base | 2014 | AZPS
AZPS_Hoover_Hydro_V0024 | H | Hydro | 9 | schedule_flow_range | 16.66;186.68 | Base | 2014 | AZPS
AZPS_Hoover_Hydro_V0024 | H | Hydro | 10 | schedule_flow_range | 5.76;164.56 | Base | 2014 | AZPS
AZPS_Hoover_Hydro_V0024 | H | Hydro | 11 | schedule_flow_range | 17.83;189.04 | Base | 2014 | AZPS
AZPS_Hoover_Hydro_V0024 | H | Hydro | 12 | schedule_flow_range | 6.97;167.03 | Base | 2014 | AZPS
AZPS_Hoover_Hydro_V0024 | H | Hydro | 1 | capmax | 256.85 | Base | 2015 | AZPS
AZPS_Hoover_Hydro_V0024 | H | Hydro | 2 | capmax | 221.16 | Base | 2015 | AZPS
AZPS_Hoover_Hydro_V0024 | H | Hydro | 3 | capmax | 279.59 | Base | 2015 | AZPS
AZPS_Hoover_Hydro_V0024 | H | Hydro | 4 | capmax | 283.48 | Base | 2015 | AZPS
AZPS_Hoover_Hydro_V0024 | H | Hydro | 5 | capmax | 258.02 | Base | 2015 | AZPS
AZPS_Hoover_Hydro_V0024 | H | Hydro | 6 | capmax | 256.34 | Base | 2015 | AZPS
AZPS_Hoover_Hydro_V0024 | H | Hydro | 7 | capmax | 242.76 | Base | 2015 | AZPS
AZPS_Hoover_Hydro_V0024 | H | Hydro | 8 | capmax | 248.18 | Base | 2015 | AZPS
AZPS_Hoover_Hydro_V0024 | H | Hydro | 9 | capmax | 236.19 | Base | 2015 | AZPS
AZPS_Hoover_Hydro_V0024 | H | Hydro | 10 | capmax | 213.01 | Base | 2015 | AZPS
AZPS_Hoover_Hydro_V0024 | H | Hydro | 11 | capmax | 223.66 | Base | 2015 | AZPS
AZPS_Hoover_Hydro_V0024 | H | Hydro | 12 | capmax | 222.41 | Base | 2015 | AZPS
AZPS_Hoover_Hydro_V0024 | H | Hydro | 1 | daily_average_energy | 2031 | Base | 2015 | AZPS
AZPS_Hoover_Hydro_V0024 | H | Hydro | 2 | daily_average_energy | 1610.77 | Base | 2015 | AZPS
AZPS_Hoover_Hydro_V0024 | H | Hydro | 3 | daily_average_energy | 2512.21 | Base | 2015 | AZPS
AZPS_Hoover_Hydro_V0024 | H | Hydro | 4 | daily_average_energy | 2692.09 | Base | 2015 | AZPS
AZPS_Hoover_Hydro_V0024 | H | Hydro | 5 | daily_average_energy | 2053.53 | Base | 2015 | AZPS
AZPS_Hoover_Hydro_V0024 | H | Hydro | 6 | daily_average_energy | 2088.84 | Base | 2015 | AZPS
AZPS_Hoover_Hydro_V0024 | H | Hydro | 7 | daily_average_energy | 1780.32 | Base | 2015 | AZPS
AZPS_Hoover_Hydro_V0024 | H | Hydro | 8 | daily_average_energy | 1872.88 | Base | 2015 | AZPS
AZPS_Hoover_Hydro_V0024 | H | Hydro | 9 | daily_average_energy | 1730.1 | Base | 2015 | AZPS
AZPS_Hoover_Hydro_V0024 | H | Hydro | 10 | daily_average_energy | 1348.1 | Base | 2015 | AZPS
AZPS_Hoover_Hydro_V0024 | H | Hydro | 11 | daily_average_energy | 1538.95 | Base | 2015 | AZPS
AZPS_Hoover_Hydro_V0024 | H | Hydro | 12 | daily_average_energy | 1471.89 | Base | 2015 | AZPS
AZPS_Hoover_Hydro_V0024 | H | Hydro | 1 | hydro_energy | 62.96 | Base | 2015 | AZPS
AZPS_Hoover_Hydro_V0024 | H | Hydro | 2 | hydro_energy | 45.1 | Base | 2015 | AZPS
AZPS_Hoover_Hydro_V0024 | H | Hydro | 3 | hydro_energy | 77.88 | Base | 2015 | AZPS
AZPS_Hoover_Hydro_V0024 | H | Hydro | 4 | hydro_energy | 80.76 | Base | 2015 | AZPS
AZPS_Hoover_Hydro_V0024 | H | Hydro | 5 | hydro_energy | 63.66 | Base | 2015 | AZPS
AZPS_Hoover_Hydro_V0024 | H | Hydro | 6 | hydro_energy | 62.67 | Base | 2015 | AZPS
AZPS_Hoover_Hydro_V0024 | H | Hydro | 7 | hydro_energy | 55.19 | Base | 2015 | AZPS
AZPS_Hoover_Hydro_V0024 | H | Hydro | 8 | hydro_energy | 58.06 | Base | 2015 | AZPS
AZPS_Hoover_Hydro_V0024 | H | Hydro | 9 | hydro_energy | 51.9 | Base | 2015 | AZPS
AZPS_Hoover_Hydro_V0024 | H | Hydro | 10 | hydro_energy | 41.79 | Base | 2015 | AZPS
AZPS_Hoover_Hydro_V0024 | H | Hydro | 11 | hydro_energy | 46.17 | Base | 2015 | AZPS
AZPS_Hoover_Hydro_V0024 | H | Hydro | 12 | hydro_energy | 45.63 | Base | 2015 | AZPS
AZPS_Hoover_Hydro_V0024 | H | Hydro | 1 | schedule_flow_range | 26.15;205.94 | Base | 2015 | AZPS
AZPS_Hoover_Hydro_V0024 | H | Hydro | 2 | schedule_flow_range | 13.64;180.55 | Base | 2015 | AZPS
AZPS_Hoover_Hydro_V0024 | H | Hydro | 3 | schedule_flow_range | 36.61;227.14 | Base | 2015 | AZPS
AZPS_Hoover_Hydro_V0024 | H | Hydro | 4 | schedule_flow_range | 38.63;231.24 | Base | 2015 | AZPS
AZPS_Hoover_Hydro_V0024 | H | Hydro | 5 | schedule_flow_range | 26.64;206.93 | Base | 2015 | AZPS
AZPS_Hoover_Hydro_V0024 | H | Hydro | 6 | schedule_flow_range | 25.95;205.52 | Base | 2015 | AZPS
AZPS_Hoover_Hydro_V0024 | H | Hydro | 7 | schedule_flow_range | 20.71;194.89 | Base | 2015 | AZPS
AZPS_Hoover_Hydro_V0024 | H | Hydro | 8 | schedule_flow_range | 22.72;198.97 | Base | 2015 | AZPS
AZPS_Hoover_Hydro_V0024 | H | Hydro | 9 | schedule_flow_range | 18.41;190.22 | Base | 2015 | AZPS
AZPS_Hoover_Hydro_V0024 | H | Hydro | 10 | schedule_flow_range | 11.32;175.84 | Base | 2015 | AZPS
AZPS_Hoover_Hydro_V0024 | H | Hydro | 11 | schedule_flow_range | 14.39;182.07 | Base | 2015 | AZPS
AZPS_Hoover_Hydro_V0024 | H | Hydro | 12 | schedule_flow_range | 14.01;181.30 | Base | 2015 | AZPS
AZPS_Hoover_Hydro_V0024 | H | Hydro | 1 | capmax | 229.51 | Base | 2016 | AZPS
AZPS_Hoover_Hydro_V0024 | H | Hydro | 2 | capmax | 236.96 | Base | 2016 | AZPS
AZPS_Hoover_Hydro_V0024 | H | Hydro | 3 | capmax | 277.1 | Base | 2016 | AZPS
AZPS_Hoover_Hydro_V0024 | H | Hydro | 4 | capmax | 280.06 | Base | 2016 | AZPS
AZPS_Hoover_Hydro_V0024 | H | Hydro | 5 | capmax | 260.04 | Base | 2016 | AZPS
AZPS_Hoover_Hydro_V0024 | H | Hydro | 6 | capmax | 261.93 | Base | 2016 | AZPS
AZPS_Hoover_Hydro_V0024 | H | Hydro | 7 | capmax | 249.49 | Base | 2016 | AZPS
AZPS_Hoover_Hydro_V0024 | H | Hydro | 8 | capmax | 232.17 | Base | 2016 | AZPS
AZPS_Hoover_Hydro_V0024 | H | Hydro | 9 | capmax | 232.68 | Base | 2016 | AZPS
AZPS_Hoover_Hydro_V0024 | H | Hydro | 10 | capmax | 199.26 | Base | 2016 | AZPS
AZPS_Hoover_Hydro_V0024 | H | Hydro | 11 | capmax | 242.1 | Base | 2016 | AZPS
AZPS_Hoover_Hydro_V0024 | H | Hydro | 12 | capmax | 205.77 | Base | 2016 | AZPS
AZPS_Hoover_Hydro_V0024 | H | Hydro | 1 | daily_average_energy | 1573.02 | Base | 2016 | AZPS
AZPS_Hoover_Hydro_V0024 | H | Hydro | 2 | daily_average_energy | 1802.75 | Base | 2016 | AZPS
AZPS_Hoover_Hydro_V0024 | H | Hydro | 3 | daily_average_energy | 2454.37 | Base | 2016 | AZPS
AZPS_Hoover_Hydro_V0024 | H | Hydro | 4 | daily_average_energy | 2607.37 | Base | 2016 | AZPS
AZPS_Hoover_Hydro_V0024 | H | Hydro | 5 | daily_average_energy | 2092.63 | Base | 2016 | AZPS
AZPS_Hoover_Hydro_V0024 | H | Hydro | 6 | daily_average_energy | 2200.95 | Base | 2016 | AZPS
AZPS_Hoover_Hydro_V0024 | H | Hydro | 7 | daily_average_energy | 1895.94 | Base | 2016 | AZPS
AZPS_Hoover_Hydro_V0024 | H | Hydro | 8 | daily_average_energy | 1612.5 | Base | 2016 | AZPS
AZPS_Hoover_Hydro_V0024 | H | Hydro | 9 | daily_average_energy | 1674.22 | Base | 2016 | AZPS
AZPS_Hoover_Hydro_V0024 | H | Hydro | 10 | daily_average_energy | 1185.51 | Base | 2016 | AZPS
AZPS_Hoover_Hydro_V0024 | H | Hydro | 11 | daily_average_energy | 1828.38 | Base | 2016 | AZPS
AZPS_Hoover_Hydro_V0024 | H | Hydro | 12 | daily_average_energy | 1259.86 | Base | 2016 | AZPS
AZPS_Hoover_Hydro_V0024 | H | Hydro | 1 | hydro_energy | 48.76 | Base | 2016 | AZPS
AZPS_Hoover_Hydro_V0024 | H | Hydro | 2 | hydro_energy | 52.28 | Base | 2016 | AZPS
AZPS_Hoover_Hydro_V0024 | H | Hydro | 3 | hydro_energy | 76.09 | Base | 2016 | AZPS
AZPS_Hoover_Hydro_V0024 | H | Hydro | 4 | hydro_energy | 78.22 | Base | 2016 | AZPS
AZPS_Hoover_Hydro_V0024 | H | Hydro | 5 | hydro_energy | 64.87 | Base | 2016 | AZPS
AZPS_Hoover_Hydro_V0024 | H | Hydro | 6 | hydro_energy | 66.03 | Base | 2016 | AZPS
AZPS_Hoover_Hydro_V0024 | H | Hydro | 7 | hydro_energy | 58.77 | Base | 2016 | AZPS
AZPS_Hoover_Hydro_V0024 | H | Hydro | 8 | hydro_energy | 49.99 | Base | 2016 | AZPS
AZPS_Hoover_Hydro_V0024 | H | Hydro | 9 | hydro_energy | 50.23 | Base | 2016 | AZPS
AZPS_Hoover_Hydro_V0024 | H | Hydro | 10 | hydro_energy | 36.75 | Base | 2016 | AZPS
AZPS_Hoover_Hydro_V0024 | H | Hydro | 11 | hydro_energy | 54.85 | Base | 2016 | AZPS
AZPS_Hoover_Hydro_V0024 | H | Hydro | 12 | hydro_energy | 39.06 | Base | 2016 | AZPS
AZPS_Hoover_Hydro_V0024 | H | Hydro | 1 | schedule_flow_range | 16.21;185.75 | Base | 2016 | AZPS
AZPS_Hoover_Hydro_V0024 | H | Hydro | 2 | schedule_flow_range | 18.67;190.75 | Base | 2016 | AZPS
AZPS_Hoover_Hydro_V0024 | H | Hydro | 3 | schedule_flow_range | 35.35;224.59 | Base | 2016 | AZPS
AZPS_Hoover_Hydro_V0024 | H | Hydro | 4 | schedule_flow_range | 36.85;227.63 | Base | 2016 | AZPS
AZPS_Hoover_Hydro_V0024 | H | Hydro | 5 | schedule_flow_range | 27.49;208.65 | Base | 2016 | AZPS
AZPS_Hoover_Hydro_V0024 | H | Hydro | 6 | schedule_flow_range | 28.30;210.30 | Base | 2016 | AZPS
AZPS_Hoover_Hydro_V0024 | H | Hydro | 7 | schedule_flow_range | 23.22;199.98 | Base | 2016 | AZPS
AZPS_Hoover_Hydro_V0024 | H | Hydro | 8 | schedule_flow_range | 17.06;187.49 | Base | 2016 | AZPS
AZPS_Hoover_Hydro_V0024 | H | Hydro | 9 | schedule_flow_range | 17.23;187.83 | Base | 2016 | AZPS
AZPS_Hoover_Hydro_V0024 | H | Hydro | 10 | schedule_flow_range | 7.79;168.68 | Base | 2016 | AZPS
AZPS_Hoover_Hydro_V0024 | H | Hydro | 11 | schedule_flow_range | 20.47;194.41 | Base | 2016 | AZPS
AZPS_Hoover_Hydro_V0024 | H | Hydro | 12 | schedule_flow_range | 9.40;171.96 | Base | 2016 | AZPS
AZPS_Hoover_Hydro_V0024 | H | Hydro | 1 | capmax | 197.73 | Base | 2017 | AZPS
AZPS_Hoover_Hydro_V0024 | H | Hydro | 2 | capmax | 196.71 | Base | 2017 | AZPS
AZPS_Hoover_Hydro_V0024 | H | Hydro | 3 | capmax | 265.66 | Base | 2017 | AZPS
AZPS_Hoover_Hydro_V0024 | H | Hydro | 4 | capmax | 271.17 | Base | 2017 | AZPS
AZPS_Hoover_Hydro_V0024 | H | Hydro | 5 | capmax | 265.22 | Base | 2017 | AZPS
AZPS_Hoover_Hydro_V0024 | H | Hydro | 6 | capmax | 257.3 | Base | 2017 | AZPS
AZPS_Hoover_Hydro_V0024 | H | Hydro | 7 | capmax | 259.23 | Base | 2017 | AZPS
AZPS_Hoover_Hydro_V0024 | H | Hydro | 8 | capmax | 230.46 | Base | 2017 | AZPS
AZPS_Hoover_Hydro_V0024 | H | Hydro | 9 | capmax | 217.23 | Base | 2017 | AZPS
AZPS_Hoover_Hydro_V0024 | H | Hydro | 10 | capmax | 216.5 | Base | 2017 | AZPS
AZPS_Hoover_Hydro_V0024 | H | Hydro | 11 | capmax | 241.11 | Base | 2017 | AZPS
AZPS_Hoover_Hydro_V0024 | H | Hydro | 12 | capmax | 219.63 | Base | 2017 | AZPS
AZPS_Hoover_Hydro_V0024 | H | Hydro | 1 | daily_average_energy | 1168.66 | Base | 2017 | AZPS
AZPS_Hoover_Hydro_V0024 | H | Hydro | 2 | daily_average_energy | 1281.55 | Base | 2017 | AZPS
AZPS_Hoover_Hydro_V0024 | H | Hydro | 3 | daily_average_energy | 2205.41 | Base | 2017 | AZPS
AZPS_Hoover_Hydro_V0024 | H | Hydro | 4 | daily_average_energy | 2399.39 | Base | 2017 | AZPS
AZPS_Hoover_Hydro_V0024 | H | Hydro | 5 | daily_average_energy | 2196.32 | Base | 2017 | AZPS
AZPS_Hoover_Hydro_V0024 | H | Hydro | 6 | daily_average_energy | 2107.72 | Base | 2017 | AZPS
AZPS_Hoover_Hydro_V0024 | H | Hydro | 7 | daily_average_energy | 2076.74 | Base | 2017 | AZPS
AZPS_Hoover_Hydro_V0024 | H | Hydro | 8 | daily_average_energy | 1586.93 | Base | 2017 | AZPS
AZPS_Hoover_Hydro_V0024 | H | Hydro | 9 | daily_average_energy | 1449.16 | Base | 2017 | AZPS
AZPS_Hoover_Hydro_V0024 | H | Hydro | 10 | daily_average_energy | 1392.84 | Base | 2017 | AZPS
AZPS_Hoover_Hydro_V0024 | H | Hydro | 11 | daily_average_energy | 1811.57 | Base | 2017 | AZPS
AZPS_Hoover_Hydro_V0024 | H | Hydro | 12 | daily_average_energy | 1434.22 | Base | 2017 | AZPS
AZPS_Hoover_Hydro_V0024 | H | Hydro | 1 | hydro_energy | 36.23 | Base | 2017 | AZPS
AZPS_Hoover_Hydro_V0024 | H | Hydro | 2 | hydro_energy | 35.88 | Base | 2017 | AZPS
AZPS_Hoover_Hydro_V0024 | H | Hydro | 3 | hydro_energy | 68.37 | Base | 2017 | AZPS
AZPS_Hoover_Hydro_V0024 | H | Hydro | 4 | hydro_energy | 71.98 | Base | 2017 | AZPS
AZPS_Hoover_Hydro_V0024 | H | Hydro | 5 | hydro_energy | 68.09 | Base | 2017 | AZPS
AZPS_Hoover_Hydro_V0024 | H | Hydro | 6 | hydro_energy | 63.23 | Base | 2017 | AZPS
AZPS_Hoover_Hydro_V0024 | H | Hydro | 7 | hydro_energy | 64.38 | Base | 2017 | AZPS
AZPS_Hoover_Hydro_V0024 | H | Hydro | 8 | hydro_energy | 49.19 | Base | 2017 | AZPS
AZPS_Hoover_Hydro_V0024 | H | Hydro | 9 | hydro_energy | 43.47 | Base | 2017 | AZPS
AZPS_Hoover_Hydro_V0024 | H | Hydro | 10 | hydro_energy | 43.18 | Base | 2017 | AZPS
AZPS_Hoover_Hydro_V0024 | H | Hydro | 11 | hydro_energy | 54.35 | Base | 2017 | AZPS
AZPS_Hoover_Hydro_V0024 | H | Hydro | 12 | hydro_energy | 44.46 | Base | 2017 | AZPS
AZPS_Hoover_Hydro_V0024 | H | Hydro | 1 | schedule_flow_range | 7.42;167.94 | Base | 2017 | AZPS
AZPS_Hoover_Hydro_V0024 | H | Hydro | 2 | schedule_flow_range | 7.18;167.45 | Base | 2017 | AZPS
AZPS_Hoover_Hydro_V0024 | H | Hydro | 3 | schedule_flow_range | 29.94;213.62 | Base | 2017 | AZPS
AZPS_Hoover_Hydro_V0024 | H | Hydro | 4 | schedule_flow_range | 32.48;218.76 | Base | 2017 | AZPS
AZPS_Hoover_Hydro_V0024 | H | Hydro | 5 | schedule_flow_range | 29.75;213.22 | Base | 2017 | AZPS
AZPS_Hoover_Hydro_V0024 | H | Hydro | 6 | schedule_flow_range | 26.34;206.32 | Base | 2017 | AZPS
AZPS_Hoover_Hydro_V0024 | H | Hydro | 7 | schedule_flow_range | 27.15;207.95 | Base | 2017 | AZPS
AZPS_Hoover_Hydro_V0024 | H | Hydro | 8 | schedule_flow_range | 16.51;186.37 | Base | 2017 | AZPS
AZPS_Hoover_Hydro_V0024 | H | Hydro | 9 | schedule_flow_range | 12.50;178.24 | Base | 2017 | AZPS
AZPS_Hoover_Hydro_V0024 | H | Hydro | 10 | schedule_flow_range | 12.29;177.81 | Base | 2017 | AZPS
AZPS_Hoover_Hydro_V0024 | H | Hydro | 11 | schedule_flow_range | 20.12;193.69 | Base | 2017 | AZPS
AZPS_Hoover_Hydro_V0024 | H | Hydro | 12 | schedule_flow_range | 13.19;179.64 | Base | 2017 | AZPS
AZPS_Hoover_Hydro_V0024 | H | Hydro | 1 | capmax | 188.54 | Base | 2018 | AZPS
AZPS_Hoover_Hydro_V0024 | H | Hydro | 2 | capmax | 236.21 | Base | 2018 | AZPS
AZPS_Hoover_Hydro_V0024 | H | Hydro | 3 | capmax | 257.03 | Base | 2018 | AZPS
AZPS_Hoover_Hydro_V0024 | H | Hydro | 4 | capmax | 278.03 | Base | 2018 | AZPS
AZPS_Hoover_Hydro_V0024 | H | Hydro | 5 | capmax | 279.56 | Base | 2018 | AZPS
AZPS_Hoover_Hydro_V0024 | H | Hydro | 6 | capmax | 270.48 | Base | 2018 | AZPS
AZPS_Hoover_Hydro_V0024 | H | Hydro | 7 | capmax | 250.1 | Base | 2018 | AZPS
AZPS_Hoover_Hydro_V0024 | H | Hydro | 8 | capmax | 240.84 | Base | 2018 | AZPS
AZPS_Hoover_Hydro_V0024 | H | Hydro | 9 | capmax | 237.61 | Base | 2018 | AZPS
AZPS_Hoover_Hydro_V0024 | H | Hydro | 10 | capmax | 224.96 | Base | 2018 | AZPS
AZPS_Hoover_Hydro_V0024 | H | Hydro | 11 | capmax | 232.66 | Base | 2018 | AZPS
AZPS_Hoover_Hydro_V0024 | H | Hydro | 12 | capmax | 190.39 | Base | 2018 | AZPS
AZPS_Hoover_Hydro_V0024 | H | Hydro | 1 | daily_average_energy | 1072.41 | Base | 2018 | AZPS
AZPS_Hoover_Hydro_V0024 | H | Hydro | 2 | daily_average_energy | 1854.1 | Base | 2018 | AZPS
AZPS_Hoover_Hydro_V0024 | H | Hydro | 3 | daily_average_energy | 2034.48 | Base | 2018 | AZPS
AZPS_Hoover_Hydro_V0024 | H | Hydro | 4 | daily_average_energy | 2558.46 | Base | 2018 | AZPS
AZPS_Hoover_Hydro_V0024 | H | Hydro | 5 | daily_average_energy | 2511.6 | Base | 2018 | AZPS
AZPS_Hoover_Hydro_V0024 | H | Hydro | 6 | daily_average_energy | 2384.04 | Base | 2018 | AZPS
AZPS_Hoover_Hydro_V0024 | H | Hydro | 7 | daily_average_energy | 1906.8 | Base | 2018 | AZPS
AZPS_Hoover_Hydro_V0024 | H | Hydro | 8 | daily_average_energy | 1748.78 | Base | 2018 | AZPS
AZPS_Hoover_Hydro_V0024 | H | Hydro | 9 | daily_average_energy | 1753.22 | Base | 2018 | AZPS
AZPS_Hoover_Hydro_V0024 | H | Hydro | 10 | daily_average_energy | 1507.52 | Base | 2018 | AZPS
AZPS_Hoover_Hydro_V0024 | H | Hydro | 11 | daily_average_energy | 1673.91 | Base | 2018 | AZPS
AZPS_Hoover_Hydro_V0024 | H | Hydro | 12 | daily_average_energy | 1091.07 | Base | 2018 | AZPS
AZPS_Hoover_Hydro_V0024 | H | Hydro | 1 | hydro_energy | 33.24 | Base | 2018 | AZPS
AZPS_Hoover_Hydro_V0024 | H | Hydro | 2 | hydro_energy | 51.91 | Base | 2018 | AZPS
AZPS_Hoover_Hydro_V0024 | H | Hydro | 3 | hydro_energy | 63.07 | Base | 2018 | AZPS
AZPS_Hoover_Hydro_V0024 | H | Hydro | 4 | hydro_energy | 76.75 | Base | 2018 | AZPS
AZPS_Hoover_Hydro_V0024 | H | Hydro | 5 | hydro_energy | 77.86 | Base | 2018 | AZPS
AZPS_Hoover_Hydro_V0024 | H | Hydro | 6 | hydro_energy | 71.52 | Base | 2018 | AZPS
AZPS_Hoover_Hydro_V0024 | H | Hydro | 7 | hydro_energy | 59.11 | Base | 2018 | AZPS
AZPS_Hoover_Hydro_V0024 | H | Hydro | 8 | hydro_energy | 54.21 | Base | 2018 | AZPS
AZPS_Hoover_Hydro_V0024 | H | Hydro | 9 | hydro_energy | 52.6 | Base | 2018 | AZPS
AZPS_Hoover_Hydro_V0024 | H | Hydro | 10 | hydro_energy | 46.73 | Base | 2018 | AZPS
AZPS_Hoover_Hydro_V0024 | H | Hydro | 11 | hydro_energy | 50.22 | Base | 2018 | AZPS
AZPS_Hoover_Hydro_V0024 | H | Hydro | 12 | hydro_energy | 33.82 | Base | 2018 | AZPS
AZPS_Hoover_Hydro_V0024 | H | Hydro | 1 | schedule_flow_range | 5.33;163.69 | Base | 2018 | AZPS
AZPS_Hoover_Hydro_V0024 | H | Hydro | 2 | schedule_flow_range | 18.41;190.23 | Base | 2018 | AZPS
AZPS_Hoover_Hydro_V0024 | H | Hydro | 3 | schedule_flow_range | 26.23;206.09 | Base | 2018 | AZPS
AZPS_Hoover_Hydro_V0024 | H | Hydro | 4 | schedule_flow_range | 35.82;225.54 | Base | 2018 | AZPS
AZPS_Hoover_Hydro_V0024 | H | Hydro | 5 | schedule_flow_range | 36.60;227.11 | Base | 2018 | AZPS
AZPS_Hoover_Hydro_V0024 | H | Hydro | 6 | schedule_flow_range | 32.15;218.10 | Base | 2018 | AZPS
AZPS_Hoover_Hydro_V0024 | H | Hydro | 7 | schedule_flow_range | 23.46;200.46 | Base | 2018 | AZPS
AZPS_Hoover_Hydro_V0024 | H | Hydro | 8 | schedule_flow_range | 20.02;193.50 | Base | 2018 | AZPS
AZPS_Hoover_Hydro_V0024 | H | Hydro | 9 | schedule_flow_range | 18.89;191.20 | Base | 2018 | AZPS
AZPS_Hoover_Hydro_V0024 | H | Hydro | 10 | schedule_flow_range | 14.78;182.87 | Base | 2018 | AZPS
AZPS_Hoover_Hydro_V0024 | H | Hydro | 11 | schedule_flow_range | 17.22;187.82 | Base | 2018 | AZPS
AZPS_Hoover_Hydro_V0024 | H | Hydro | 12 | schedule_flow_range | 5.74;164.52 | Base | 2018 | AZPS
AZPS_Hoover_Hydro_V0024 | H | Hydro | 1 | capmax | 192.62 | Base | 2019 | AZPS
AZPS_Hoover_Hydro_V0024 | H | Hydro | 2 | capmax | 224.41 | Base | 2019 | AZPS
AZPS_Hoover_Hydro_V0024 | H | Hydro | 3 | capmax | 243.99 | Base | 2019 | AZPS
AZPS_Hoover_Hydro_V0024 | H | Hydro | 4 | capmax | 266.69 | Base | 2019 | AZPS
AZPS_Hoover_Hydro_V0024 | H | Hydro | 5 | capmax | 275.9 | Base | 2019 | AZPS
AZPS_Hoover_Hydro_V0024 | H | Hydro | 6 | capmax | 264.77 | Base | 2019 | AZPS
AZPS_Hoover_Hydro_V0024 | H | Hydro | 7 | capmax | 268.45 | Base | 2019 | AZPS
AZPS_Hoover_Hydro_V0024 | H | Hydro | 8 | capmax | 250.16 | Base | 2019 | AZPS
AZPS_Hoover_Hydro_V0024 | H | Hydro | 9 | capmax | 233.13 | Base | 2019 | AZPS
AZPS_Hoover_Hydro_V0024 | H | Hydro | 10 | capmax | 222.36 | Base | 2019 | AZPS
AZPS_Hoover_Hydro_V0024 | H | Hydro | 11 | capmax | 213.13 | Base | 2019 | AZPS
AZPS_Hoover_Hydro_V0024 | H | Hydro | 12 | capmax | 105.2 | Base | 2019 | AZPS
AZPS_Hoover_Hydro_V0024 | H | Hydro | 1 | daily_average_energy | 1114.13 | Base | 2019 | AZPS
AZPS_Hoover_Hydro_V0024 | H | Hydro | 2 | daily_average_energy | 1660.37 | Base | 2019 | AZPS
AZPS_Hoover_Hydro_V0024 | H | Hydro | 3 | daily_average_energy | 1801.01 | Base | 2019 | AZPS
AZPS_Hoover_Hydro_V0024 | H | Hydro | 4 | daily_average_energy | 2301.1 | Base | 2019 | AZPS
AZPS_Hoover_Hydro_V0024 | H | Hydro | 5 | daily_average_energy | 2426.99 | Base | 2019 | AZPS
AZPS_Hoover_Hydro_V0024 | H | Hydro | 6 | daily_average_energy | 2260.13 | Base | 2019 | AZPS
AZPS_Hoover_Hydro_V0024 | H | Hydro | 7 | daily_average_energy | 2263.82 | Base | 2019 | AZPS
AZPS_Hoover_Hydro_V0024 | H | Hydro | 8 | daily_average_energy | 1907.98 | Base | 2019 | AZPS
AZPS_Hoover_Hydro_V0024 | H | Hydro | 9 | daily_average_energy | 1681.31 | Base | 2019 | AZPS
AZPS_Hoover_Hydro_V0024 | H | Hydro | 10 | daily_average_energy | 1471.26 | Base | 2019 | AZPS
AZPS_Hoover_Hydro_V0024 | H | Hydro | 11 | daily_average_energy | 1394.59 | Base | 2019 | AZPS
AZPS_Hoover_Hydro_V0024 | H | Hydro | 12 | daily_average_energy | 492 | Base | 2019 | AZPS
AZPS_Hoover_Hydro_V0024 | H | Hydro | 1 | hydro_energy | 34.54 | Base | 2019 | AZPS
AZPS_Hoover_Hydro_V0024 | H | Hydro | 2 | hydro_energy | 46.49 | Base | 2019 | AZPS
AZPS_Hoover_Hydro_V0024 | H | Hydro | 3 | hydro_energy | 55.83 | Base | 2019 | AZPS
AZPS_Hoover_Hydro_V0024 | H | Hydro | 4 | hydro_energy | 69.03 | Base | 2019 | AZPS
AZPS_Hoover_Hydro_V0024 | H | Hydro | 5 | hydro_energy | 75.24 | Base | 2019 | AZPS
AZPS_Hoover_Hydro_V0024 | H | Hydro | 6 | hydro_energy | 67.8 | Base | 2019 | AZPS
AZPS_Hoover_Hydro_V0024 | H | Hydro | 7 | hydro_energy | 70.18 | Base | 2019 | AZPS
AZPS_Hoover_Hydro_V0024 | H | Hydro | 8 | hydro_energy | 59.15 | Base | 2019 | AZPS
AZPS_Hoover_Hydro_V0024 | H | Hydro | 9 | hydro_energy | 50.44 | Base | 2019 | AZPS
AZPS_Hoover_Hydro_V0024 | H | Hydro | 10 | hydro_energy | 45.61 | Base | 2019 | AZPS
AZPS_Hoover_Hydro_V0024 | H | Hydro | 11 | hydro_energy | 41.84 | Base | 2019 | AZPS
AZPS_Hoover_Hydro_V0024 | H | Hydro | 12 | hydro_energy | 15.25 | Base | 2019 | AZPS
AZPS_Hoover_Hydro_V0024 | H | Hydro | 1 | schedule_flow_range | 6.24;165.53 | Base | 2019 | AZPS
AZPS_Hoover_Hydro_V0024 | H | Hydro | 2 | schedule_flow_range | 14.61;182.52 | Base | 2019 | AZPS
AZPS_Hoover_Hydro_V0024 | H | Hydro | 3 | schedule_flow_range | 21.16;195.80 | Base | 2019 | AZPS
AZPS_Hoover_Hydro_V0024 | H | Hydro | 4 | schedule_flow_range | 30.41;214.57 | Base | 2019 | AZPS
AZPS_Hoover_Hydro_V0024 | H | Hydro | 5 | schedule_flow_range | 34.76;223.39 | Base | 2019 | AZPS
AZPS_Hoover_Hydro_V0024 | H | Hydro | 6 | schedule_flow_range | 29.55;212.82 | Base | 2019 | AZPS
AZPS_Hoover_Hydro_V0024 | H | Hydro | 7 | schedule_flow_range | 31.21;216.19 | Base | 2019 | AZPS
AZPS_Hoover_Hydro_V0024 | H | Hydro | 8 | schedule_flow_range | 23.48;200.51 | Base | 2019 | AZPS
AZPS_Hoover_Hydro_V0024 | H | Hydro | 9 | schedule_flow_range | 17.38;188.14 | Base | 2019 | AZPS
AZPS_Hoover_Hydro_V0024 | H | Hydro | 10 | schedule_flow_range | 13.99;181.27 | Base | 2019 | AZPS
AZPS_Hoover_Hydro_V0024 | H | Hydro | 11 | schedule_flow_range | 11.35;175.91 | Base | 2019 | AZPS
AZPS_Hoover_Hydro_V0024 | H | Hydro | 12 | schedule_flow_range | 0.00;105.20 | Base | 2019 | AZPS
AZPS_Hoover_Hydro_V0024 | H | Hydro | 1 | capmax | 177.95 | Base | 2020 | AZPS
AZPS_Hoover_Hydro_V0024 | H | Hydro | 2 | capmax | 214.28 | Base | 2020 | AZPS
AZPS_Hoover_Hydro_V0024 | H | Hydro | 3 | capmax | 220.45 | Base | 2020 | AZPS
AZPS_Hoover_Hydro_V0024 | H | Hydro | 4 | capmax | 262.27 | Base | 2020 | AZPS
AZPS_Hoover_Hydro_V0024 | H | Hydro | 5 | capmax | 282.75 | Base | 2020 | AZPS
AZPS_Hoover_Hydro_V0024 | H | Hydro | 6 | capmax | 271.85 | Base | 2020 | AZPS
AZPS_Hoover_Hydro_V0024 | H | Hydro | 7 | capmax | 262.54 | Base | 2020 | AZPS
AZPS_Hoover_Hydro_V0024 | H | Hydro | 8 | capmax | 255.34 | Base | 2020 | AZPS
AZPS_Hoover_Hydro_V0024 | H | Hydro | 9 | capmax | 226.06 | Base | 2020 | AZPS
AZPS_Hoover_Hydro_V0024 | H | Hydro | 10 | capmax | 239.92 | Base | 2020 | AZPS
AZPS_Hoover_Hydro_V0024 | H | Hydro | 11 | capmax | 236.4 | Base | 2020 | AZPS
AZPS_Hoover_Hydro_V0024 | H | Hydro | 12 | capmax | 197.2 | Base | 2020 | AZPS
AZPS_Hoover_Hydro_V0024 | H | Hydro | 1 | daily_average_energy | 971.29 | Base | 2020 | AZPS
AZPS_Hoover_Hydro_V0024 | H | Hydro | 2 | daily_average_energy | 1458.25 | Base | 2020 | AZPS
AZPS_Hoover_Hydro_V0024 | H | Hydro | 3 | daily_average_energy | 1445.23 | Base | 2020 | AZPS
AZPS_Hoover_Hydro_V0024 | H | Hydro | 4 | daily_average_energy | 2207.98 | Base | 2020 | AZPS
AZPS_Hoover_Hydro_V0024 | H | Hydro | 5 | daily_average_energy | 2587.48 | Base | 2020 | AZPS
AZPS_Hoover_Hydro_V0024 | H | Hydro | 6 | daily_average_energy | 2414.77 | Base | 2020 | AZPS
AZPS_Hoover_Hydro_V0024 | H | Hydro | 7 | daily_average_energy | 2142.15 | Base | 2020 | AZPS
AZPS_Hoover_Hydro_V0024 | H | Hydro | 8 | daily_average_energy | 2002.65 | Base | 2020 | AZPS
AZPS_Hoover_Hydro_V0024 | H | Hydro | 9 | daily_average_energy | 1573.77 | Base | 2020 | AZPS
AZPS_Hoover_Hydro_V0024 | H | Hydro | 10 | daily_average_energy | 1733.82 | Base | 2020 | AZPS
AZPS_Hoover_Hydro_V0024 | H | Hydro | 11 | daily_average_energy | 1733.51 | Base | 2020 | AZPS
AZPS_Hoover_Hydro_V0024 | H | Hydro | 12 | daily_average_energy | 1162.84 | Base | 2020 | AZPS
AZPS_Hoover_Hydro_V0024 | H | Hydro | 1 | hydro_energy | 30.11 | Base | 2020 | AZPS
AZPS_Hoover_Hydro_V0024 | H | Hydro | 2 | hydro_energy | 42.29 | Base | 2020 | AZPS
AZPS_Hoover_Hydro_V0024 | H | Hydro | 3 | hydro_energy | 44.8 | Base | 2020 | AZPS
AZPS_Hoover_Hydro_V0024 | H | Hydro | 4 | hydro_energy | 66.24 | Base | 2020 | AZPS
AZPS_Hoover_Hydro_V0024 | H | Hydro | 5 | hydro_energy | 80.21 | Base | 2020 | AZPS
AZPS_Hoover_Hydro_V0024 | H | Hydro | 6 | hydro_energy | 72.44 | Base | 2020 | AZPS
AZPS_Hoover_Hydro_V0024 | H | Hydro | 7 | hydro_energy | 66.41 | Base | 2020 | AZPS
AZPS_Hoover_Hydro_V0024 | H | Hydro | 8 | hydro_energy | 62.08 | Base | 2020 | AZPS
AZPS_Hoover_Hydro_V0024 | H | Hydro | 9 | hydro_energy | 47.21 | Base | 2020 | AZPS
AZPS_Hoover_Hydro_V0024 | H | Hydro | 10 | hydro_energy | 53.75 | Base | 2020 | AZPS
AZPS_Hoover_Hydro_V0024 | H | Hydro | 11 | hydro_energy | 52.01 | Base | 2020 | AZPS
AZPS_Hoover_Hydro_V0024 | H | Hydro | 12 | hydro_energy | 36.05 | Base | 2020 | AZPS
AZPS_Hoover_Hydro_V0024 | H | Hydro | 1 | schedule_flow_range | 3.13;159.24 | Base | 2020 | AZPS
AZPS_Hoover_Hydro_V0024 | H | Hydro | 2 | schedule_flow_range | 11.67;176.55 | Base | 2020 | AZPS
AZPS_Hoover_Hydro_V0024 | H | Hydro | 3 | schedule_flow_range | 13.43;180.12 | Base | 2020 | AZPS
AZPS_Hoover_Hydro_V0024 | H | Hydro | 4 | schedule_flow_range | 28.45;210.60 | Base | 2020 | AZPS
AZPS_Hoover_Hydro_V0024 | H | Hydro | 5 | schedule_flow_range | 38.24;230.46 | Base | 2020 | AZPS
AZPS_Hoover_Hydro_V0024 | H | Hydro | 6 | schedule_flow_range | 32.80;219.41 | Base | 2020 | AZPS
AZPS_Hoover_Hydro_V0024 | H | Hydro | 7 | schedule_flow_range | 28.57;210.83 | Base | 2020 | AZPS
AZPS_Hoover_Hydro_V0024 | H | Hydro | 8 | schedule_flow_range | 25.54;204.69 | Base | 2020 | AZPS
AZPS_Hoover_Hydro_V0024 | H | Hydro | 9 | schedule_flow_range | 15.12;183.55 | Base | 2020 | AZPS
AZPS_Hoover_Hydro_V0024 | H | Hydro | 10 | schedule_flow_range | 19.70;192.84 | Base | 2020 | AZPS
AZPS_Hoover_Hydro_V0024 | H | Hydro | 11 | schedule_flow_range | 18.48;190.36 | Base | 2020 | AZPS
AZPS_Hoover_Hydro_V0024 | H | Hydro | 12 | schedule_flow_range | 7.29;167.68 | Base | 2020 | AZPS
AZPS_Hoover_Hydro_V0024 | H | Hydro | 1 | capmax | 218.42 | Base | 2021 | AZPS
AZPS_Hoover_Hydro_V0024 | H | Hydro | 2 | capmax | 214.87 | Base | 2021 | AZPS
AZPS_Hoover_Hydro_V0024 | H | Hydro | 3 | capmax | 269.82 | Base | 2021 | AZPS
AZPS_Hoover_Hydro_V0024 | H | Hydro | 4 | capmax | 280.48 | Base | 2021 | AZPS
AZPS_Hoover_Hydro_V0024 | H | Hydro | 5 | capmax | 281.66 | Base | 2021 | AZPS
AZPS_Hoover_Hydro_V0024 | H | Hydro | 6 | capmax | 267.1 | Base | 2021 | AZPS
AZPS_Hoover_Hydro_V0024 | H | Hydro | 7 | capmax | 253.63 | Base | 2021 | AZPS
AZPS_Hoover_Hydro_V0024 | H | Hydro | 8 | capmax | 240.86 | Base | 2021 | AZPS
AZPS_Hoover_Hydro_V0024 | H | Hydro | 9 | capmax | 217.89 | Base | 2021 | AZPS
AZPS_Hoover_Hydro_V0024 | H | Hydro | 10 | capmax | 210.35 | Base | 2021 | AZPS
AZPS_Hoover_Hydro_V0024 | H | Hydro | 11 | capmax | 222.16 | Base | 2021 | AZPS
AZPS_Hoover_Hydro_V0024 | H | Hydro | 12 | capmax | 194.07 | Base | 2021 | AZPS
AZPS_Hoover_Hydro_V0024 | H | Hydro | 1 | daily_average_energy | 1418 | Base | 2021 | AZPS
AZPS_Hoover_Hydro_V0024 | H | Hydro | 2 | daily_average_energy | 1518.67 | Base | 2021 | AZPS
AZPS_Hoover_Hydro_V0024 | H | Hydro | 3 | daily_average_energy | 2292.98 | Base | 2021 | AZPS
AZPS_Hoover_Hydro_V0024 | H | Hydro | 4 | daily_average_energy | 2617.61 | Base | 2021 | AZPS
AZPS_Hoover_Hydro_V0024 | H | Hydro | 5 | daily_average_energy | 2561.43 | Base | 2021 | AZPS
AZPS_Hoover_Hydro_V0024 | H | Hydro | 6 | daily_average_energy | 2309.92 | Base | 2021 | AZPS
AZPS_Hoover_Hydro_V0024 | H | Hydro | 7 | daily_average_energy | 1970.85 | Base | 2021 | AZPS
AZPS_Hoover_Hydro_V0024 | H | Hydro | 8 | daily_average_energy | 1749.08 | Base | 2021 | AZPS
AZPS_Hoover_Hydro_V0024 | H | Hydro | 9 | daily_average_energy | 1458.1 | Base | 2021 | AZPS
AZPS_Hoover_Hydro_V0024 | H | Hydro | 10 | daily_average_energy | 1314.99 | Base | 2021 | AZPS
AZPS_Hoover_Hydro_V0024 | H | Hydro | 11 | daily_average_energy | 1517.4 | Base | 2021 | AZPS
AZPS_Hoover_Hydro_V0024 | H | Hydro | 12 | daily_average_energy | 1129.29 | Base | 2021 | AZPS
AZPS_Hoover_Hydro_V0024 | H | Hydro | 1 | hydro_energy | 43.96 | Base | 2021 | AZPS
AZPS_Hoover_Hydro_V0024 | H | Hydro | 2 | hydro_energy | 42.52 | Base | 2021 | AZPS
AZPS_Hoover_Hydro_V0024 | H | Hydro | 3 | hydro_energy | 71.08 | Base | 2021 | AZPS
AZPS_Hoover_Hydro_V0024 | H | Hydro | 4 | hydro_energy | 78.53 | Base | 2021 | AZPS
AZPS_Hoover_Hydro_V0024 | H | Hydro | 5 | hydro_energy | 79.4 | Base | 2021 | AZPS
AZPS_Hoover_Hydro_V0024 | H | Hydro | 6 | hydro_energy | 69.3 | Base | 2021 | AZPS
AZPS_Hoover_Hydro_V0024 | H | Hydro | 7 | hydro_energy | 61.1 | Base | 2021 | AZPS
AZPS_Hoover_Hydro_V0024 | H | Hydro | 8 | hydro_energy | 54.22 | Base | 2021 | AZPS
AZPS_Hoover_Hydro_V0024 | H | Hydro | 9 | hydro_energy | 43.74 | Base | 2021 | AZPS
AZPS_Hoover_Hydro_V0024 | H | Hydro | 10 | hydro_energy | 40.76 | Base | 2021 | AZPS
AZPS_Hoover_Hydro_V0024 | H | Hydro | 11 | hydro_energy | 45.52 | Base | 2021 | AZPS
AZPS_Hoover_Hydro_V0024 | H | Hydro | 12 | hydro_energy | 35.01 | Base | 2021 | AZPS
AZPS_Hoover_Hydro_V0024 | H | Hydro | 1 | schedule_flow_range | 12.84;178.92 | Base | 2021 | AZPS
AZPS_Hoover_Hydro_V0024 | H | Hydro | 2 | schedule_flow_range | 11.83;176.88 | Base | 2021 | AZPS
AZPS_Hoover_Hydro_V0024 | H | Hydro | 3 | schedule_flow_range | 31.85;217.48 | Base | 2021 | AZPS
AZPS_Hoover_Hydro_V0024 | H | Hydro | 4 | schedule_flow_range | 37.06;228.06 | Base | 2021 | AZPS
AZPS_Hoover_Hydro_V0024 | H | Hydro | 5 | schedule_flow_range | 37.68;229.31 | Base | 2021 | AZPS
AZPS_Hoover_Hydro_V0024 | H | Hydro | 6 | schedule_flow_range | 30.60;214.94 | Base | 2021 | AZPS
AZPS_Hoover_Hydro_V0024 | H | Hydro | 7 | schedule_flow_range | 24.85;203.29 | Base | 2021 | AZPS
AZPS_Hoover_Hydro_V0024 | H | Hydro | 8 | schedule_flow_range | 20.03;193.51 | Base | 2021 | AZPS
AZPS_Hoover_Hydro_V0024 | H | Hydro | 9 | schedule_flow_range | 12.69;178.62 | Base | 2021 | AZPS
AZPS_Hoover_Hydro_V0024 | H | Hydro | 10 | schedule_flow_range | 10.60;174.38 | Base | 2021 | AZPS
AZPS_Hoover_Hydro_V0024 | H | Hydro | 11 | schedule_flow_range | 13.93;181.15 | Base | 2021 | AZPS
AZPS_Hoover_Hydro_V0024 | H | Hydro | 12 | schedule_flow_range | 6.57;166.20 | Base | 2021 | AZPS
AZPS_Hoover_Hydro_V0024 | H | Hydro | 1 | capmax | 220.98 | Base | 2022 | AZPS
AZPS_Hoover_Hydro_V0024 | H | Hydro | 2 | capmax | 212.4 | Base | 2022 | AZPS
AZPS_Hoover_Hydro_V0024 | H | Hydro | 3 | capmax | 269.72 | Base | 2022 | AZPS
AZPS_Hoover_Hydro_V0024 | H | Hydro | 4 | capmax | 270.93 | Base | 2022 | AZPS
AZPS_Hoover_Hydro_V0024 | H | Hydro | 5 | capmax | 274.15 | Base | 2022 | AZPS
AZPS_Hoover_Hydro_V0024 | H | Hydro | 6 | capmax | 250.77 | Base | 2022 | AZPS
AZPS_Hoover_Hydro_V0024 | H | Hydro | 7 | capmax | 251.48 | Base | 2022 | AZPS
AZPS_Hoover_Hydro_V0024 | H | Hydro | 8 | capmax | 201.44 | Base | 2022 | AZPS
AZPS_Hoover_Hydro_V0024 | H | Hydro | 9 | capmax | 195.55 | Base | 2022 | AZPS
AZPS_Hoover_Hydro_V0024 | H | Hydro | 10 | capmax | 167.97 | Base | 2022 | AZPS
AZPS_Hoover_Hydro_V0024 | H | Hydro | 11 | capmax | 227.95 | Base | 2022 | AZPS
AZPS_Hoover_Hydro_V0024 | H | Hydro | 12 | capmax | 173.12 | Base | 2022 | AZPS
AZPS_Hoover_Hydro_V0024 | H | Hydro | 1 | daily_average_energy | 1452.43 | Base | 2022 | AZPS
AZPS_Hoover_Hydro_V0024 | H | Hydro | 2 | daily_average_energy | 1484.02 | Base | 2022 | AZPS
AZPS_Hoover_Hydro_V0024 | H | Hydro | 3 | daily_average_energy | 2290.82 | Base | 2022 | AZPS
AZPS_Hoover_Hydro_V0024 | H | Hydro | 4 | daily_average_energy | 2394.02 | Base | 2022 | AZPS
AZPS_Hoover_Hydro_V0024 | H | Hydro | 5 | daily_average_energy | 2387.57 | Base | 2022 | AZPS
AZPS_Hoover_Hydro_V0024 | H | Hydro | 6 | daily_average_energy | 1982.88 | Base | 2022 | AZPS
AZPS_Hoover_Hydro_V0024 | H | Hydro | 7 | daily_average_energy | 1931.68 | Base | 2022 | AZPS
AZPS_Hoover_Hydro_V0024 | H | Hydro | 8 | daily_average_energy | 1209.85 | Base | 2022 | AZPS
AZPS_Hoover_Hydro_V0024 | H | Hydro | 9 | daily_average_energy | 1183.26 | Base | 2022 | AZPS
AZPS_Hoover_Hydro_V0024 | H | Hydro | 10 | daily_average_energy | 884.78 | Base | 2022 | AZPS
AZPS_Hoover_Hydro_V0024 | H | Hydro | 11 | daily_average_energy | 1601.82 | Base | 2022 | AZPS
AZPS_Hoover_Hydro_V0024 | H | Hydro | 12 | daily_average_energy | 928.45 | Base | 2022 | AZPS
AZPS_Hoover_Hydro_V0024 | H | Hydro | 1 | hydro_energy | 45.03 | Base | 2022 | AZPS
AZPS_Hoover_Hydro_V0024 | H | Hydro | 2 | hydro_energy | 41.55 | Base | 2022 | AZPS
AZPS_Hoover_Hydro_V0024 | H | Hydro | 3 | hydro_energy | 71.02 | Base | 2022 | AZPS
AZPS_Hoover_Hydro_V0024 | H | Hydro | 4 | hydro_energy | 71.82 | Base | 2022 | AZPS
AZPS_Hoover_Hydro_V0024 | H | Hydro | 5 | hydro_energy | 74.01 | Base | 2022 | AZPS
AZPS_Hoover_Hydro_V0024 | H | Hydro | 6 | hydro_energy | 59.49 | Base | 2022 | AZPS
AZPS_Hoover_Hydro_V0024 | H | Hydro | 7 | hydro_energy | 59.88 | Base | 2022 | AZPS
AZPS_Hoover_Hydro_V0024 | H | Hydro | 8 | hydro_energy | 37.51 | Base | 2022 | AZPS
AZPS_Hoover_Hydro_V0024 | H | Hydro | 9 | hydro_energy | 35.5 | Base | 2022 | AZPS
AZPS_Hoover_Hydro_V0024 | H | Hydro | 10 | hydro_energy | 27.43 | Base | 2022 | AZPS
AZPS_Hoover_Hydro_V0024 | H | Hydro | 11 | hydro_energy | 48.05 | Base | 2022 | AZPS
AZPS_Hoover_Hydro_V0024 | H | Hydro | 12 | hydro_energy | 28.78 | Base | 2022 | AZPS
AZPS_Hoover_Hydro_V0024 | H | Hydro | 1 | schedule_flow_range | 13.59;180.44 | Base | 2022 | AZPS
AZPS_Hoover_Hydro_V0024 | H | Hydro | 2 | schedule_flow_range | 11.15;175.50 | Base | 2022 | AZPS
AZPS_Hoover_Hydro_V0024 | H | Hydro | 3 | schedule_flow_range | 31.80;217.39 | Base | 2022 | AZPS
AZPS_Hoover_Hydro_V0024 | H | Hydro | 4 | schedule_flow_range | 32.36;218.53 | Base | 2022 | AZPS
AZPS_Hoover_Hydro_V0024 | H | Hydro | 5 | schedule_flow_range | 33.90;221.65 | Base | 2022 | AZPS
AZPS_Hoover_Hydro_V0024 | H | Hydro | 6 | schedule_flow_range | 23.72;201.00 | Base | 2022 | AZPS
AZPS_Hoover_Hydro_V0024 | H | Hydro | 7 | schedule_flow_range | 24.00;201.56 | Base | 2022 | AZPS
AZPS_Hoover_Hydro_V0024 | H | Hydro | 8 | schedule_flow_range | 8.32;169.75 | Base | 2022 | AZPS
AZPS_Hoover_Hydro_V0024 | H | Hydro | 9 | schedule_flow_range | 6.91;166.90 | Base | 2022 | AZPS
AZPS_Hoover_Hydro_V0024 | H | Hydro | 10 | schedule_flow_range | 1.25;155.43 | Base | 2022 | AZPS
AZPS_Hoover_Hydro_V0024 | H | Hydro | 11 | schedule_flow_range | 15.71;184.75 | Base | 2022 | AZPS
AZPS_Hoover_Hydro_V0024 | H | Hydro | 12 | schedule_flow_range | 2.20;157.35 | Base | 2022 | AZPS
AZPS_Hoover_Hydro_V0024 | H | Hydro | 1 | capmax | 166.78 | Base | 2023 | AZPS
AZPS_Hoover_Hydro_V0024 | H | Hydro | 2 | capmax | 188.2 | Base | 2023 | AZPS
AZPS_Hoover_Hydro_V0024 | H | Hydro | 3 | capmax | 234.36 | Base | 2023 | AZPS
AZPS_Hoover_Hydro_V0024 | H | Hydro | 4 | capmax | 245.69 | Base | 2023 | AZPS
AZPS_Hoover_Hydro_V0024 | H | Hydro | 5 | capmax | 250.08 | Base | 2023 | AZPS
AZPS_Hoover_Hydro_V0024 | H | Hydro | 6 | capmax | 254.73 | Base | 2023 | AZPS
AZPS_Hoover_Hydro_V0024 | H | Hydro | 7 | capmax | 238.34 | Base | 2023 | AZPS
AZPS_Hoover_Hydro_V0024 | H | Hydro | 8 | capmax | 208.55 | Base | 2023 | AZPS
AZPS_Hoover_Hydro_V0024 | H | Hydro | 9 | capmax | 191.41 | Base | 2023 | AZPS
AZPS_Hoover_Hydro_V0024 | H | Hydro | 10 | capmax | 191.12 | Base | 2023 | AZPS
AZPS_Hoover_Hydro_V0024 | H | Hydro | 11 | capmax | 201.63 | Base | 2023 | AZPS
AZPS_Hoover_Hydro_V0024 | H | Hydro | 12 | capmax | 158 | Base | 2023 | AZPS
AZPS_Hoover_Hydro_V0024 | H | Hydro | 1 | daily_average_energy | 874.96 | Base | 2023 | AZPS
AZPS_Hoover_Hydro_V0024 | H | Hydro | 2 | daily_average_energy | 1183.56 | Base | 2023 | AZPS
AZPS_Hoover_Hydro_V0024 | H | Hydro | 3 | daily_average_energy | 1645.88 | Base | 2023 | AZPS
AZPS_Hoover_Hydro_V0024 | H | Hydro | 4 | daily_average_energy | 1890.8 | Base | 2023 | AZPS
AZPS_Hoover_Hydro_V0024 | H | Hydro | 5 | daily_average_energy | 1906.47 | Base | 2023 | AZPS
AZPS_Hoover_Hydro_V0024 | H | Hydro | 6 | daily_average_energy | 2057.62 | Base | 2023 | AZPS
AZPS_Hoover_Hydro_V0024 | H | Hydro | 7 | daily_average_energy | 1708.38 | Base | 2023 | AZPS
AZPS_Hoover_Hydro_V0024 | H | Hydro | 8 | daily_average_energy | 1293.01 | Base | 2023 | AZPS
AZPS_Hoover_Hydro_V0024 | H | Hydro | 9 | daily_average_energy | 1138.33 | Base | 2023 | AZPS
AZPS_Hoover_Hydro_V0024 | H | Hydro | 10 | daily_average_energy | 1098.57 | Base | 2023 | AZPS
AZPS_Hoover_Hydro_V0024 | H | Hydro | 11 | daily_average_energy | 1252.47 | Base | 2023 | AZPS
AZPS_Hoover_Hydro_V0024 | H | Hydro | 12 | daily_average_energy | 806.05 | Base | 2023 | AZPS
AZPS_Hoover_Hydro_V0024 | H | Hydro | 1 | hydro_energy | 27.12 | Base | 2023 | AZPS
AZPS_Hoover_Hydro_V0024 | H | Hydro | 2 | hydro_energy | 33.14 | Base | 2023 | AZPS
AZPS_Hoover_Hydro_V0024 | H | Hydro | 3 | hydro_energy | 51.02 | Base | 2023 | AZPS
AZPS_Hoover_Hydro_V0024 | H | Hydro | 4 | hydro_energy | 56.72 | Base | 2023 | AZPS
AZPS_Hoover_Hydro_V0024 | H | Hydro | 5 | hydro_energy | 59.1 | Base | 2023 | AZPS
AZPS_Hoover_Hydro_V0024 | H | Hydro | 6 | hydro_energy | 61.73 | Base | 2023 | AZPS
AZPS_Hoover_Hydro_V0024 | H | Hydro | 7 | hydro_energy | 52.96 | Base | 2023 | AZPS
AZPS_Hoover_Hydro_V0024 | H | Hydro | 8 | hydro_energy | 40.08 | Base | 2023 | AZPS
AZPS_Hoover_Hydro_V0024 | H | Hydro | 9 | hydro_energy | 34.15 | Base | 2023 | AZPS
AZPS_Hoover_Hydro_V0024 | H | Hydro | 10 | hydro_energy | 34.06 | Base | 2023 | AZPS
AZPS_Hoover_Hydro_V0024 | H | Hydro | 11 | hydro_energy | 37.57 | Base | 2023 | AZPS
AZPS_Hoover_Hydro_V0024 | H | Hydro | 12 | hydro_energy | 24.99 | Base | 2023 | AZPS
AZPS_Hoover_Hydro_V0024 | H | Hydro | 1 | schedule_flow_range | 1.04;154.99 | Base | 2023 | AZPS
AZPS_Hoover_Hydro_V0024 | H | Hydro | 2 | schedule_flow_range | 5.26;163.55 | Base | 2023 | AZPS
AZPS_Hoover_Hydro_V0024 | H | Hydro | 3 | schedule_flow_range | 17.79;188.97 | Base | 2023 | AZPS
AZPS_Hoover_Hydro_V0024 | H | Hydro | 4 | schedule_flow_range | 21.78;197.07 | Base | 2023 | AZPS
AZPS_Hoover_Hydro_V0024 | H | Hydro | 5 | schedule_flow_range | 23.45;200.45 | Base | 2023 | AZPS
AZPS_Hoover_Hydro_V0024 | H | Hydro | 6 | schedule_flow_range | 25.29;204.18 | Base | 2023 | AZPS
AZPS_Hoover_Hydro_V0024 | H | Hydro | 7 | schedule_flow_range | 19.15;191.72 | Base | 2023 | AZPS
AZPS_Hoover_Hydro_V0024 | H | Hydro | 8 | schedule_flow_range | 10.12;173.42 | Base | 2023 | AZPS
AZPS_Hoover_Hydro_V0024 | H | Hydro | 9 | schedule_flow_range | 5.96;164.98 | Base | 2023 | AZPS
AZPS_Hoover_Hydro_V0024 | H | Hydro | 10 | schedule_flow_range | 5.90;164.85 | Base | 2023 | AZPS
AZPS_Hoover_Hydro_V0024 | H | Hydro | 11 | schedule_flow_range | 8.36;169.85 | Base | 2023 | AZPS
AZPS_Hoover_Hydro_V0024 | H | Hydro | 12 | schedule_flow_range | 0.00;151.96 | Base | 2023 | AZPS
AZPS_Hoover_Hydro_V0024 | H | Hydro | 1 | capmax | 160.96 | Base | 2024 | AZPS
AZPS_Hoover_Hydro_V0024 | H | Hydro | 2 | capmax | 160.72 | Base | 2024 | AZPS
AZPS_Hoover_Hydro_V0024 | H | Hydro | 3 | capmax | 248.89 | Base | 2024 | AZPS
AZPS_Hoover_Hydro_V0024 | H | Hydro | 4 | capmax | 260.6 | Base | 2024 | AZPS
AZPS_Hoover_Hydro_V0024 | H | Hydro | 5 | capmax | 270.4 | Base | 2024 | AZPS
AZPS_Hoover_Hydro_V0024 | H | Hydro | 6 | capmax | 263.9 | Base | 2024 | AZPS
AZPS_Hoover_Hydro_V0024 | H | Hydro | 7 | capmax | 237.83 | Base | 2024 | AZPS
AZPS_Hoover_Hydro_V0024 | H | Hydro | 8 | capmax | 215.39 | Base | 2024 | AZPS
AZPS_Hoover_Hydro_V0024 | H | Hydro | 9 | capmax | 197.52 | Base | 2024 | AZPS
AZPS_Hoover_Hydro_V0024 | H | Hydro | 10 | capmax | 225.02 | Base | 2024 | AZPS
AZPS_Hoover_Hydro_V0024 | H | Hydro | 11 | capmax | 197.89 | Base | 2024 | AZPS
AZPS_Hoover_Hydro_V0024 | H | Hydro | 12 | capmax | 175.59 | Base | 2024 | AZPS
AZPS_Hoover_Hydro_V0024 | H | Hydro | 1 | daily_average_energy | 828.65 | Base | 2024 | AZPS
AZPS_Hoover_Hydro_V0024 | H | Hydro | 2 | daily_average_energy | 883.78 | Base | 2024 | AZPS
AZPS_Hoover_Hydro_V0024 | H | Hydro | 3 | daily_average_energy | 1885.46 | Base | 2024 | AZPS
AZPS_Hoover_Hydro_V0024 | H | Hydro | 4 | daily_average_energy | 2173.59 | Base | 2024 | AZPS
AZPS_Hoover_Hydro_V0024 | H | Hydro | 5 | daily_average_energy | 2305.51 | Base | 2024 | AZPS
AZPS_Hoover_Hydro_V0024 | H | Hydro | 6 | daily_average_energy | 2241.78 | Base | 2024 | AZPS
AZPS_Hoover_Hydro_V0024 | H | Hydro | 7 | daily_average_energy | 1700.26 | Base | 2024 | AZPS
AZPS_Hoover_Hydro_V0024 | H | Hydro | 8 | daily_average_energy | 1378.39 | Base | 2024 | AZPS
AZPS_Hoover_Hydro_V0024 | H | Hydro | 9 | daily_average_energy | 1205.27 | Base | 2024 | AZPS
AZPS_Hoover_Hydro_V0024 | H | Hydro | 10 | daily_average_energy | 1508.31 | Base | 2024 | AZPS
AZPS_Hoover_Hydro_V0024 | H | Hydro | 11 | daily_average_energy | 1209.4 | Base | 2024 | AZPS
AZPS_Hoover_Hydro_V0024 | H | Hydro | 12 | daily_average_energy | 950.08 | Base | 2024 | AZPS
AZPS_Hoover_Hydro_V0024 | H | Hydro | 1 | hydro_energy | 25.69 | Base | 2024 | AZPS
AZPS_Hoover_Hydro_V0024 | H | Hydro | 2 | hydro_energy | 25.63 | Base | 2024 | AZPS
AZPS_Hoover_Hydro_V0024 | H | Hydro | 3 | hydro_energy | 58.45 | Base | 2024 | AZPS
AZPS_Hoover_Hydro_V0024 | H | Hydro | 4 | hydro_energy | 65.21 | Base | 2024 | AZPS
AZPS_Hoover_Hydro_V0024 | H | Hydro | 5 | hydro_energy | 71.47 | Base | 2024 | AZPS
AZPS_Hoover_Hydro_V0024 | H | Hydro | 6 | hydro_energy | 67.25 | Base | 2024 | AZPS
AZPS_Hoover_Hydro_V0024 | H | Hydro | 7 | hydro_energy | 52.71 | Base | 2024 | AZPS
AZPS_Hoover_Hydro_V0024 | H | Hydro | 8 | hydro_energy | 42.73 | Base | 2024 | AZPS
AZPS_Hoover_Hydro_V0024 | H | Hydro | 9 | hydro_energy | 36.16 | Base | 2024 | AZPS
AZPS_Hoover_Hydro_V0024 | H | Hydro | 10 | hydro_energy | 46.76 | Base | 2024 | AZPS
AZPS_Hoover_Hydro_V0024 | H | Hydro | 11 | hydro_energy | 36.28 | Base | 2024 | AZPS
AZPS_Hoover_Hydro_V0024 | H | Hydro | 12 | hydro_energy | 29.45 | Base | 2024 | AZPS
AZPS_Hoover_Hydro_V0024 | H | Hydro | 1 | schedule_flow_range | 0.03;152.95 | Base | 2024 | AZPS
AZPS_Hoover_Hydro_V0024 | H | Hydro | 2 | schedule_flow_range | 0.00;152.87 | Base | 2024 | AZPS
AZPS_Hoover_Hydro_V0024 | H | Hydro | 3 | schedule_flow_range | 22.99;199.52 | Base | 2024 | AZPS
AZPS_Hoover_Hydro_V0024 | H | Hydro | 4 | schedule_flow_range | 27.73;209.13 | Base | 2024 | AZPS
AZPS_Hoover_Hydro_V0024 | H | Hydro | 5 | schedule_flow_range | 32.12;218.03 | Base | 2024 | AZPS
AZPS_Hoover_Hydro_V0024 | H | Hydro | 6 | schedule_flow_range | 29.16;212.04 | Base | 2024 | AZPS
AZPS_Hoover_Hydro_V0024 | H | Hydro | 7 | schedule_flow_range | 18.97;191.36 | Base | 2024 | AZPS
AZPS_Hoover_Hydro_V0024 | H | Hydro | 8 | schedule_flow_range | 11.98;177.18 | Base | 2024 | AZPS
AZPS_Hoover_Hydro_V0024 | H | Hydro | 9 | schedule_flow_range | 7.37;167.84 | Base | 2024 | AZPS
AZPS_Hoover_Hydro_V0024 | H | Hydro | 10 | schedule_flow_range | 14.80;182.90 | Base | 2024 | AZPS
AZPS_Hoover_Hydro_V0024 | H | Hydro | 11 | schedule_flow_range | 7.46;168.01 | Base | 2024 | AZPS
AZPS_Hoover_Hydro_V0024 | H | Hydro | 12 | schedule_flow_range | 2.67;158.30 | Base | 2024 | AZPS
BANC_Hydro_V0024 | H | Hydro | 1 | capmax | 1453.43 | Base | 2000 | NCNC
BANC_Hydro_V0024 | H | Hydro | 2 | capmax | 1641.95 | Base | 2000 | NCNC
BANC_Hydro_V0024 | H | Hydro | 3 | capmax | 1765.31 | Base | 2000 | NCNC
BANC_Hydro_V0024 | H | Hydro | 4 | capmax | 1587.49 | Base | 2000 | NCNC
BANC_Hydro_V0024 | H | Hydro | 5 | capmax | 1779.69 | Base | 2000 | NCNC
BANC_Hydro_V0024 | H | Hydro | 6 | capmax | 1774.39 | Base | 2000 | NCNC
BANC_Hydro_V0024 | H | Hydro | 7 | capmax | 1820.18 | Base | 2000 | NCNC
BANC_Hydro_V0024 | H | Hydro | 8 | capmax | 1802.47 | Base | 2000 | NCNC
BANC_Hydro_V0024 | H | Hydro | 9 | capmax | 1539.74 | Base | 2000 | NCNC
BANC_Hydro_V0024 | H | Hydro | 10 | capmax | 1145.95 | Base | 2000 | NCNC
BANC_Hydro_V0024 | H | Hydro | 11 | capmax | 1298.96 | Base | 2000 | NCNC
BANC_Hydro_V0024 | H | Hydro | 12 | capmax | 1366.84 | Base | 2000 | NCNC
BANC_Hydro_V0024 | H | Hydro | 1 | daily_average_energy | 15928.97 | Base | 2000 | NCNC
BANC_Hydro_V0024 | H | Hydro | 2 | daily_average_energy | 24292.92 | Base | 2000 | NCNC
BANC_Hydro_V0024 | H | Hydro | 3 | daily_average_energy | 28674.86 | Base | 2000 | NCNC
BANC_Hydro_V0024 | H | Hydro | 4 | daily_average_energy | 21192.27 | Base | 2000 | NCNC
BANC_Hydro_V0024 | H | Hydro | 5 | daily_average_energy | 29462.68 | Base | 2000 | NCNC
BANC_Hydro_V0024 | H | Hydro | 6 | daily_average_energy | 30142.18 | Base | 2000 | NCNC
BANC_Hydro_V0024 | H | Hydro | 7 | daily_average_energy | 31798.99 | Base | 2000 | NCNC
BANC_Hydro_V0024 | H | Hydro | 8 | daily_average_energy | 30755.01 | Base | 2000 | NCNC
BANC_Hydro_V0024 | H | Hydro | 9 | daily_average_energy | 19368.18 | Base | 2000 | NCNC
BANC_Hydro_V0024 | H | Hydro | 10 | daily_average_energy | 8922.58 | Base | 2000 | NCNC
BANC_Hydro_V0024 | H | Hydro | 11 | daily_average_energy | 12302.05 | Base | 2000 | NCNC
BANC_Hydro_V0024 | H | Hydro | 12 | daily_average_energy | 13530.31 | Base | 2000 | NCNC
BANC_Hydro_V0024 | H | Hydro | 1 | hydro_energy | 493.8 | Base | 2000 | NCNC
BANC_Hydro_V0024 | H | Hydro | 2 | hydro_energy | 704.49 | Base | 2000 | NCNC
BANC_Hydro_V0024 | H | Hydro | 3 | hydro_energy | 888.92 | Base | 2000 | NCNC
BANC_Hydro_V0024 | H | Hydro | 4 | hydro_energy | 635.77 | Base | 2000 | NCNC
BANC_Hydro_V0024 | H | Hydro | 5 | hydro_energy | 913.34 | Base | 2000 | NCNC
BANC_Hydro_V0024 | H | Hydro | 6 | hydro_energy | 904.27 | Base | 2000 | NCNC
BANC_Hydro_V0024 | H | Hydro | 7 | hydro_energy | 985.77 | Base | 2000 | NCNC
BANC_Hydro_V0024 | H | Hydro | 8 | hydro_energy | 953.41 | Base | 2000 | NCNC
BANC_Hydro_V0024 | H | Hydro | 9 | hydro_energy | 581.05 | Base | 2000 | NCNC
BANC_Hydro_V0024 | H | Hydro | 10 | hydro_energy | 276.6 | Base | 2000 | NCNC
BANC_Hydro_V0024 | H | Hydro | 11 | hydro_energy | 369.06 | Base | 2000 | NCNC
BANC_Hydro_V0024 | H | Hydro | 12 | hydro_energy | 419.44 | Base | 2000 | NCNC
BANC_Hydro_V0024 | H | Hydro | 1 | schedule_flow_range | 343.45;1245.54 | Base | 2000 | NCNC
BANC_Hydro_V0024 | H | Hydro | 2 | schedule_flow_range | 505.42;1468.89 | Base | 2000 | NCNC
BANC_Hydro_V0024 | H | Hydro | 3 | schedule_flow_range | 647.19;1615.04 | Base | 2000 | NCNC
BANC_Hydro_V0024 | H | Hydro | 4 | schedule_flow_range | 452.59;1404.37 | Base | 2000 | NCNC
BANC_Hydro_V0024 | H | Hydro | 5 | schedule_flow_range | 665.96;1632.07 | Base | 2000 | NCNC
BANC_Hydro_V0024 | H | Hydro | 6 | schedule_flow_range | 658.98;1625.80 | Base | 2000 | NCNC
BANC_Hydro_V0024 | H | Hydro | 7 | schedule_flow_range | 721.64;1680.04 | Base | 2000 | NCNC
BANC_Hydro_V0024 | H | Hydro | 8 | schedule_flow_range | 696.76;1659.06 | Base | 2000 | NCNC
BANC_Hydro_V0024 | H | Hydro | 9 | schedule_flow_range | 410.52;1347.80 | Base | 2000 | NCNC
BANC_Hydro_V0024 | H | Hydro | 10 | schedule_flow_range | 176.49;881.27 | Base | 2000 | NCNC
BANC_Hydro_V0024 | H | Hydro | 11 | schedule_flow_range | 247.57;1062.53 | Base | 2000 | NCNC
BANC_Hydro_V0024 | H | Hydro | 12 | schedule_flow_range | 286.29;1142.96 | Base | 2000 | NCNC
BANC_Hydro_V0024 | H | Hydro | 1 | capmax | 1103.25 | Base | 2001 | NCNC
BANC_Hydro_V0024 | H | Hydro | 2 | capmax | 872.05 | Base | 2001 | NCNC
BANC_Hydro_V0024 | H | Hydro | 3 | capmax | 1063.87 | Base | 2001 | NCNC
BANC_Hydro_V0024 | H | Hydro | 4 | capmax | 1305.6 | Base | 2001 | NCNC
BANC_Hydro_V0024 | H | Hydro | 5 | capmax | 1525.73 | Base | 2001 | NCNC
BANC_Hydro_V0024 | H | Hydro | 6 | capmax | 1625 | Base | 2001 | NCNC
BANC_Hydro_V0024 | H | Hydro | 7 | capmax | 1691.4 | Base | 2001 | NCNC
BANC_Hydro_V0024 | H | Hydro | 8 | capmax | 1584.19 | Base | 2001 | NCNC
BANC_Hydro_V0024 | H | Hydro | 9 | capmax | 1367.45 | Base | 2001 | NCNC
BANC_Hydro_V0024 | H | Hydro | 10 | capmax | 1239.19 | Base | 2001 | NCNC
BANC_Hydro_V0024 | H | Hydro | 11 | capmax | 832.96 | Base | 2001 | NCNC
BANC_Hydro_V0024 | H | Hydro | 12 | capmax | 906.19 | Base | 2001 | NCNC
BANC_Hydro_V0024 | H | Hydro | 1 | daily_average_energy | 8232.54 | Base | 2001 | NCNC
BANC_Hydro_V0024 | H | Hydro | 2 | daily_average_energy | 5894.9 | Base | 2001 | NCNC
BANC_Hydro_V0024 | H | Hydro | 3 | daily_average_energy | 7643.57 | Base | 2001 | NCNC
BANC_Hydro_V0024 | H | Hydro | 4 | daily_average_energy | 12457.08 | Base | 2001 | NCNC
BANC_Hydro_V0024 | H | Hydro | 5 | daily_average_energy | 18254.64 | Base | 2001 | NCNC
BANC_Hydro_V0024 | H | Hydro | 6 | daily_average_energy | 22744.54 | Base | 2001 | NCNC
BANC_Hydro_V0024 | H | Hydro | 7 | daily_average_energy | 24945.58 | Base | 2001 | NCNC
BANC_Hydro_V0024 | H | Hydro | 8 | daily_average_energy | 20381.41 | Base | 2001 | NCNC
BANC_Hydro_V0024 | H | Hydro | 9 | daily_average_energy | 13997.38 | Base | 2001 | NCNC
BANC_Hydro_V0024 | H | Hydro | 10 | daily_average_energy | 10636.85 | Base | 2001 | NCNC
BANC_Hydro_V0024 | H | Hydro | 11 | daily_average_energy | 5111.08 | Base | 2001 | NCNC
BANC_Hydro_V0024 | H | Hydro | 12 | daily_average_energy | 5678.26 | Base | 2001 | NCNC
BANC_Hydro_V0024 | H | Hydro | 1 | hydro_energy | 255.21 | Base | 2001 | NCNC
BANC_Hydro_V0024 | H | Hydro | 2 | hydro_energy | 165.06 | Base | 2001 | NCNC
BANC_Hydro_V0024 | H | Hydro | 3 | hydro_energy | 236.95 | Base | 2001 | NCNC
BANC_Hydro_V0024 | H | Hydro | 4 | hydro_energy | 373.71 | Base | 2001 | NCNC
BANC_Hydro_V0024 | H | Hydro | 5 | hydro_energy | 565.89 | Base | 2001 | NCNC
BANC_Hydro_V0024 | H | Hydro | 6 | hydro_energy | 682.34 | Base | 2001 | NCNC
BANC_Hydro_V0024 | H | Hydro | 7 | hydro_energy | 773.31 | Base | 2001 | NCNC
BANC_Hydro_V0024 | H | Hydro | 8 | hydro_energy | 631.82 | Base | 2001 | NCNC
BANC_Hydro_V0024 | H | Hydro | 9 | hydro_energy | 419.92 | Base | 2001 | NCNC
BANC_Hydro_V0024 | H | Hydro | 10 | hydro_energy | 329.74 | Base | 2001 | NCNC
BANC_Hydro_V0024 | H | Hydro | 11 | hydro_energy | 153.33 | Base | 2001 | NCNC
BANC_Hydro_V0024 | H | Hydro | 12 | hydro_energy | 176.03 | Base | 2001 | NCNC
BANC_Hydro_V0024 | H | Hydro | 1 | schedule_flow_range | 160.05;830.68 | Base | 2001 | NCNC
BANC_Hydro_V0024 | H | Hydro | 2 | schedule_flow_range | 90.74;556.77 | Base | 2001 | NCNC
BANC_Hydro_V0024 | H | Hydro | 3 | schedule_flow_range | 146.01;784.02 | Base | 2001 | NCNC
BANC_Hydro_V0024 | H | Hydro | 4 | schedule_flow_range | 251.14;1070.40 | Base | 2001 | NCNC
BANC_Hydro_V0024 | H | Hydro | 5 | schedule_flow_range | 398.87;1331.19 | Base | 2001 | NCNC
BANC_Hydro_V0024 | H | Hydro | 6 | schedule_flow_range | 488.38;1448.80 | Base | 2001 | NCNC
BANC_Hydro_V0024 | H | Hydro | 7 | schedule_flow_range | 558.32;1527.47 | Base | 2001 | NCNC
BANC_Hydro_V0024 | H | Hydro | 8 | schedule_flow_range | 449.55;1400.46 | Base | 2001 | NCNC
BANC_Hydro_V0024 | H | Hydro | 9 | schedule_flow_range | 286.66;1143.68 | Base | 2001 | NCNC
BANC_Hydro_V0024 | H | Hydro | 10 | schedule_flow_range | 217.34;991.73 | Base | 2001 | NCNC
BANC_Hydro_V0024 | H | Hydro | 11 | schedule_flow_range | 81.73;510.46 | Base | 2001 | NCNC
BANC_Hydro_V0024 | H | Hydro | 12 | schedule_flow_range | 99.18;597.21 | Base | 2001 | NCNC
BANC_Hydro_V0024 | H | Hydro | 1 | capmax | 1345.53 | Base | 2002 | NCNC
BANC_Hydro_V0024 | H | Hydro | 2 | capmax | 1073.58 | Base | 2002 | NCNC
BANC_Hydro_V0024 | H | Hydro | 3 | capmax | 1257 | Base | 2002 | NCNC
BANC_Hydro_V0024 | H | Hydro | 4 | capmax | 1424.84 | Base | 2002 | NCNC
BANC_Hydro_V0024 | H | Hydro | 5 | capmax | 1644.4 | Base | 2002 | NCNC
BANC_Hydro_V0024 | H | Hydro | 6 | capmax | 1662.08 | Base | 2002 | NCNC
BANC_Hydro_V0024 | H | Hydro | 7 | capmax | 1736.37 | Base | 2002 | NCNC
BANC_Hydro_V0024 | H | Hydro | 8 | capmax | 1622.36 | Base | 2002 | NCNC
BANC_Hydro_V0024 | H | Hydro | 9 | capmax | 1440.37 | Base | 2002 | NCNC
BANC_Hydro_V0024 | H | Hydro | 10 | capmax | 1355.45 | Base | 2002 | NCNC
BANC_Hydro_V0024 | H | Hydro | 11 | capmax | 1128.99 | Base | 2002 | NCNC
BANC_Hydro_V0024 | H | Hydro | 12 | capmax | 1248.61 | Base | 2002 | NCNC
BANC_Hydro_V0024 | H | Hydro | 1 | daily_average_energy | 12997.54 | Base | 2002 | NCNC
BANC_Hydro_V0024 | H | Hydro | 2 | daily_average_energy | 8618.77 | Base | 2002 | NCNC
BANC_Hydro_V0024 | H | Hydro | 3 | daily_average_energy | 11000.01 | Base | 2002 | NCNC
BANC_Hydro_V0024 | H | Hydro | 4 | daily_average_energy | 15596.4 | Base | 2002 | NCNC
BANC_Hydro_V0024 | H | Hydro | 5 | daily_average_energy | 22830.71 | Base | 2002 | NCNC
BANC_Hydro_V0024 | H | Hydro | 6 | daily_average_energy | 24391.34 | Base | 2002 | NCNC
BANC_Hydro_V0024 | H | Hydro | 7 | daily_average_energy | 27152.51 | Base | 2002 | NCNC
BANC_Hydro_V0024 | H | Hydro | 8 | daily_average_energy | 21901.78 | Base | 2002 | NCNC
BANC_Hydro_V0024 | H | Hydro | 9 | daily_average_energy | 16059.86 | Base | 2002 | NCNC
BANC_Hydro_V0024 | H | Hydro | 10 | daily_average_energy | 13242.9 | Base | 2002 | NCNC
BANC_Hydro_V0024 | H | Hydro | 11 | daily_average_energy | 8929.9 | Base | 2002 | NCNC
BANC_Hydro_V0024 | H | Hydro | 12 | daily_average_energy | 10827.4 | Base | 2002 | NCNC
BANC_Hydro_V0024 | H | Hydro | 1 | hydro_energy | 402.92 | Base | 2002 | NCNC
BANC_Hydro_V0024 | H | Hydro | 2 | hydro_energy | 241.33 | Base | 2002 | NCNC
BANC_Hydro_V0024 | H | Hydro | 3 | hydro_energy | 341 | Base | 2002 | NCNC
BANC_Hydro_V0024 | H | Hydro | 4 | hydro_energy | 467.89 | Base | 2002 | NCNC
BANC_Hydro_V0024 | H | Hydro | 5 | hydro_energy | 707.75 | Base | 2002 | NCNC
BANC_Hydro_V0024 | H | Hydro | 6 | hydro_energy | 731.74 | Base | 2002 | NCNC
BANC_Hydro_V0024 | H | Hydro | 7 | hydro_energy | 841.73 | Base | 2002 | NCNC
BANC_Hydro_V0024 | H | Hydro | 8 | hydro_energy | 678.96 | Base | 2002 | NCNC
BANC_Hydro_V0024 | H | Hydro | 9 | hydro_energy | 481.8 | Base | 2002 | NCNC
BANC_Hydro_V0024 | H | Hydro | 10 | hydro_energy | 410.53 | Base | 2002 | NCNC
BANC_Hydro_V0024 | H | Hydro | 11 | hydro_energy | 267.9 | Base | 2002 | NCNC
BANC_Hydro_V0024 | H | Hydro | 12 | hydro_energy | 335.65 | Base | 2002 | NCNC
BANC_Hydro_V0024 | H | Hydro | 1 | schedule_flow_range | 273.60;1117.71 | Base | 2002 | NCNC
BANC_Hydro_V0024 | H | Hydro | 2 | schedule_flow_range | 149.37;795.52 | Base | 2002 | NCNC
BANC_Hydro_V0024 | H | Hydro | 3 | schedule_flow_range | 225.99;1012.83 | Base | 2002 | NCNC
BANC_Hydro_V0024 | H | Hydro | 4 | schedule_flow_range | 323.54;1211.67 | Base | 2002 | NCNC
BANC_Hydro_V0024 | H | Hydro | 5 | schedule_flow_range | 507.92;1471.79 | Base | 2002 | NCNC
BANC_Hydro_V0024 | H | Hydro | 6 | schedule_flow_range | 526.36;1492.74 | Base | 2002 | NCNC
BANC_Hydro_V0024 | H | Hydro | 7 | schedule_flow_range | 610.91;1580.75 | Base | 2002 | NCNC
BANC_Hydro_V0024 | H | Hydro | 8 | schedule_flow_range | 485.79;1445.68 | Base | 2002 | NCNC
BANC_Hydro_V0024 | H | Hydro | 9 | schedule_flow_range | 334.23;1230.07 | Base | 2002 | NCNC
BANC_Hydro_V0024 | H | Hydro | 10 | schedule_flow_range | 279.44;1129.46 | Base | 2002 | NCNC
BANC_Hydro_V0024 | H | Hydro | 11 | schedule_flow_range | 169.80;861.18 | Base | 2002 | NCNC
BANC_Hydro_V0024 | H | Hydro | 12 | schedule_flow_range | 221.88;1002.89 | Base | 2002 | NCNC
BANC_Hydro_V0024 | H | Hydro | 1 | capmax | 1557.27 | Base | 2003 | NCNC
BANC_Hydro_V0024 | H | Hydro | 2 | capmax | 1507.4 | Base | 2003 | NCNC
BANC_Hydro_V0024 | H | Hydro | 3 | capmax | 1299.26 | Base | 2003 | NCNC
BANC_Hydro_V0024 | H | Hydro | 4 | capmax | 1388.49 | Base | 2003 | NCNC
BANC_Hydro_V0024 | H | Hydro | 5 | capmax | 1859.39 | Base | 2003 | NCNC
BANC_Hydro_V0024 | H | Hydro | 6 | capmax | 1790.53 | Base | 2003 | NCNC
BANC_Hydro_V0024 | H | Hydro | 7 | capmax | 1762.09 | Base | 2003 | NCNC
BANC_Hydro_V0024 | H | Hydro | 8 | capmax | 1657.67 | Base | 2003 | NCNC
BANC_Hydro_V0024 | H | Hydro | 9 | capmax | 1498.58 | Base | 2003 | NCNC
BANC_Hydro_V0024 | H | Hydro | 10 | capmax | 1407.87 | Base | 2003 | NCNC
BANC_Hydro_V0024 | H | Hydro | 11 | capmax | 1226.16 | Base | 2003 | NCNC
BANC_Hydro_V0024 | H | Hydro | 12 | capmax | 1302.52 | Base | 2003 | NCNC
BANC_Hydro_V0024 | H | Hydro | 1 | daily_average_energy | 19372.75 | Base | 2003 | NCNC
BANC_Hydro_V0024 | H | Hydro | 2 | daily_average_energy | 19524.22 | Base | 2003 | NCNC
BANC_Hydro_V0024 | H | Hydro | 3 | daily_average_energy | 11912.12 | Base | 2003 | NCNC
BANC_Hydro_V0024 | H | Hydro | 4 | daily_average_energy | 14563.58 | Base | 2003 | NCNC
BANC_Hydro_V0024 | H | Hydro | 5 | daily_average_energy | 34238.02 | Base | 2003 | NCNC
BANC_Hydro_V0024 | H | Hydro | 6 | daily_average_energy | 31073.21 | Base | 2003 | NCNC
BANC_Hydro_V0024 | H | Hydro | 7 | daily_average_energy | 28500.95 | Base | 2003 | NCNC
BANC_Hydro_V0024 | H | Hydro | 8 | daily_average_energy | 23408.93 | Base | 2003 | NCNC
BANC_Hydro_V0024 | H | Hydro | 9 | daily_average_energy | 17922.16 | Base | 2003 | NCNC
BANC_Hydro_V0024 | H | Hydro | 10 | daily_average_energy | 14618.28 | Base | 2003 | NCNC
BANC_Hydro_V0024 | H | Hydro | 11 | daily_average_energy | 10724.77 | Base | 2003 | NCNC
BANC_Hydro_V0024 | H | Hydro | 12 | daily_average_energy | 11985.59 | Base | 2003 | NCNC
BANC_Hydro_V0024 | H | Hydro | 1 | hydro_energy | 600.56 | Base | 2003 | NCNC
BANC_Hydro_V0024 | H | Hydro | 2 | hydro_energy | 546.68 | Base | 2003 | NCNC
BANC_Hydro_V0024 | H | Hydro | 3 | hydro_energy | 369.28 | Base | 2003 | NCNC
BANC_Hydro_V0024 | H | Hydro | 4 | hydro_energy | 436.91 | Base | 2003 | NCNC
BANC_Hydro_V0024 | H | Hydro | 5 | hydro_energy | 1061.38 | Base | 2003 | NCNC
BANC_Hydro_V0024 | H | Hydro | 6 | hydro_energy | 932.2 | Base | 2003 | NCNC
BANC_Hydro_V0024 | H | Hydro | 7 | hydro_energy | 883.53 | Base | 2003 | NCNC
BANC_Hydro_V0024 | H | Hydro | 8 | hydro_energy | 725.68 | Base | 2003 | NCNC
BANC_Hydro_V0024 | H | Hydro | 9 | hydro_energy | 537.66 | Base | 2003 | NCNC
BANC_Hydro_V0024 | H | Hydro | 10 | hydro_energy | 453.17 | Base | 2003 | NCNC
BANC_Hydro_V0024 | H | Hydro | 11 | hydro_energy | 321.74 | Base | 2003 | NCNC
BANC_Hydro_V0024 | H | Hydro | 12 | hydro_energy | 371.55 | Base | 2003 | NCNC
BANC_Hydro_V0024 | H | Hydro | 1 | schedule_flow_range | 425.52;1368.56 | Base | 2003 | NCNC
BANC_Hydro_V0024 | H | Hydro | 2 | schedule_flow_range | 384.10;1309.48 | Base | 2003 | NCNC
BANC_Hydro_V0024 | H | Hydro | 3 | schedule_flow_range | 247.73;1062.90 | Base | 2003 | NCNC
BANC_Hydro_V0024 | H | Hydro | 4 | schedule_flow_range | 299.72;1168.60 | Base | 2003 | NCNC
BANC_Hydro_V0024 | H | Hydro | 5 | schedule_flow_range | 779.76;1726.49 | Base | 2003 | NCNC
BANC_Hydro_V0024 | H | Hydro | 6 | schedule_flow_range | 680.46;1644.92 | Base | 2003 | NCNC
BANC_Hydro_V0024 | H | Hydro | 7 | schedule_flow_range | 643.04;1611.21 | Base | 2003 | NCNC
BANC_Hydro_V0024 | H | Hydro | 8 | schedule_flow_range | 521.70;1487.51 | Base | 2003 | NCNC
BANC_Hydro_V0024 | H | Hydro | 9 | schedule_flow_range | 377.17;1299.03 | Base | 2003 | NCNC
BANC_Hydro_V0024 | H | Hydro | 10 | schedule_flow_range | 312.22;1191.57 | Base | 2003 | NCNC
BANC_Hydro_V0024 | H | Hydro | 11 | schedule_flow_range | 211.19;976.29 | Base | 2003 | NCNC
BANC_Hydro_V0024 | H | Hydro | 12 | schedule_flow_range | 249.48;1066.76 | Base | 2003 | NCNC
BANC_Hydro_V0024 | H | Hydro | 1 | capmax | 1362.74 | Base | 2004 | NCNC
BANC_Hydro_V0024 | H | Hydro | 2 | capmax | 1403.41 | Base | 2004 | NCNC
BANC_Hydro_V0024 | H | Hydro | 3 | capmax | 1670.67 | Base | 2004 | NCNC
BANC_Hydro_V0024 | H | Hydro | 4 | capmax | 1607.79 | Base | 2004 | NCNC
BANC_Hydro_V0024 | H | Hydro | 5 | capmax | 1560.23 | Base | 2004 | NCNC
BANC_Hydro_V0024 | H | Hydro | 6 | capmax | 1707.92 | Base | 2004 | NCNC
BANC_Hydro_V0024 | H | Hydro | 7 | capmax | 1764.32 | Base | 2004 | NCNC
BANC_Hydro_V0024 | H | Hydro | 8 | capmax | 1620.63 | Base | 2004 | NCNC
BANC_Hydro_V0024 | H | Hydro | 9 | capmax | 1512.76 | Base | 2004 | NCNC
BANC_Hydro_V0024 | H | Hydro | 10 | capmax | 1442.15 | Base | 2004 | NCNC
BANC_Hydro_V0024 | H | Hydro | 11 | capmax | 892.57 | Base | 2004 | NCNC
BANC_Hydro_V0024 | H | Hydro | 12 | capmax | 950.56 | Base | 2004 | NCNC
BANC_Hydro_V0024 | H | Hydro | 1 | daily_average_energy | 13426.09 | Base | 2004 | NCNC
BANC_Hydro_V0024 | H | Hydro | 2 | daily_average_energy | 15495.45 | Base | 2004 | NCNC
BANC_Hydro_V0024 | H | Hydro | 3 | daily_average_energy | 23989.69 | Base | 2004 | NCNC
BANC_Hydro_V0024 | H | Hydro | 4 | daily_average_energy | 22018.68 | Base | 2004 | NCNC
BANC_Hydro_V0024 | H | Hydro | 5 | daily_average_energy | 19481.43 | Base | 2004 | NCNC
BANC_Hydro_V0024 | H | Hydro | 6 | daily_average_energy | 26592.59 | Base | 2004 | NCNC
BANC_Hydro_V0024 | H | Hydro | 7 | daily_average_energy | 28621.08 | Base | 2004 | NCNC
BANC_Hydro_V0024 | H | Hydro | 8 | daily_average_energy | 21830.41 | Base | 2004 | NCNC
BANC_Hydro_V0024 | H | Hydro | 9 | daily_average_energy | 18407.76 | Base | 2004 | NCNC
BANC_Hydro_V0024 | H | Hydro | 10 | daily_average_energy | 15593.84 | Base | 2004 | NCNC
BANC_Hydro_V0024 | H | Hydro | 11 | daily_average_energy | 5718.86 | Base | 2004 | NCNC
BANC_Hydro_V0024 | H | Hydro | 12 | daily_average_energy | 6173.57 | Base | 2004 | NCNC
BANC_Hydro_V0024 | H | Hydro | 1 | hydro_energy | 416.21 | Base | 2004 | NCNC
BANC_Hydro_V0024 | H | Hydro | 2 | hydro_energy | 449.37 | Base | 2004 | NCNC
BANC_Hydro_V0024 | H | Hydro | 3 | hydro_energy | 743.68 | Base | 2004 | NCNC
BANC_Hydro_V0024 | H | Hydro | 4 | hydro_energy | 660.56 | Base | 2004 | NCNC
BANC_Hydro_V0024 | H | Hydro | 5 | hydro_energy | 603.92 | Base | 2004 | NCNC
BANC_Hydro_V0024 | H | Hydro | 6 | hydro_energy | 797.78 | Base | 2004 | NCNC
BANC_Hydro_V0024 | H | Hydro | 7 | hydro_energy | 887.25 | Base | 2004 | NCNC
BANC_Hydro_V0024 | H | Hydro | 8 | hydro_energy | 676.74 | Base | 2004 | NCNC
BANC_Hydro_V0024 | H | Hydro | 9 | hydro_energy | 552.23 | Base | 2004 | NCNC
BANC_Hydro_V0024 | H | Hydro | 10 | hydro_energy | 483.41 | Base | 2004 | NCNC
BANC_Hydro_V0024 | H | Hydro | 11 | hydro_energy | 171.57 | Base | 2004 | NCNC
BANC_Hydro_V0024 | H | Hydro | 12 | hydro_energy | 191.38 | Base | 2004 | NCNC
BANC_Hydro_V0024 | H | Hydro | 1 | schedule_flow_range | 283.81;1138.10 | Base | 2004 | NCNC
BANC_Hydro_V0024 | H | Hydro | 2 | schedule_flow_range | 309.30;1186.28 | Base | 2004 | NCNC
BANC_Hydro_V0024 | H | Hydro | 3 | schedule_flow_range | 535.54;1502.91 | Base | 2004 | NCNC
BANC_Hydro_V0024 | H | Hydro | 4 | schedule_flow_range | 471.64;1428.42 | Base | 2004 | NCNC
BANC_Hydro_V0024 | H | Hydro | 5 | schedule_flow_range | 428.11;1372.07 | Base | 2004 | NCNC
BANC_Hydro_V0024 | H | Hydro | 6 | schedule_flow_range | 577.13;1547.05 | Base | 2004 | NCNC
BANC_Hydro_V0024 | H | Hydro | 7 | schedule_flow_range | 645.91;1613.86 | Base | 2004 | NCNC
BANC_Hydro_V0024 | H | Hydro | 8 | schedule_flow_range | 484.08;1443.63 | Base | 2004 | NCNC
BANC_Hydro_V0024 | H | Hydro | 9 | schedule_flow_range | 388.37;1315.83 | Base | 2004 | NCNC
BANC_Hydro_V0024 | H | Hydro | 10 | schedule_flow_range | 335.47;1232.17 | Base | 2004 | NCNC
BANC_Hydro_V0024 | H | Hydro | 11 | schedule_flow_range | 95.75;581.08 | Base | 2004 | NCNC
BANC_Hydro_V0024 | H | Hydro | 12 | schedule_flow_range | 110.98;649.78 | Base | 2004 | NCNC
BANC_Hydro_V0024 | H | Hydro | 1 | capmax | 1152.31 | Base | 2005 | NCNC
BANC_Hydro_V0024 | H | Hydro | 2 | capmax | 1245.55 | Base | 2005 | NCNC
BANC_Hydro_V0024 | H | Hydro | 3 | capmax | 1384.6 | Base | 2005 | NCNC
BANC_Hydro_V0024 | H | Hydro | 4 | capmax | 1565.61 | Base | 2005 | NCNC
BANC_Hydro_V0024 | H | Hydro | 5 | capmax | 1859.87 | Base | 2005 | NCNC
BANC_Hydro_V0024 | H | Hydro | 6 | capmax | 1854.74 | Base | 2005 | NCNC
BANC_Hydro_V0024 | H | Hydro | 7 | capmax | 1789.47 | Base | 2005 | NCNC
BANC_Hydro_V0024 | H | Hydro | 8 | capmax | 1674.24 | Base | 2005 | NCNC
BANC_Hydro_V0024 | H | Hydro | 9 | capmax | 1505.79 | Base | 2005 | NCNC
BANC_Hydro_V0024 | H | Hydro | 10 | capmax | 1426.81 | Base | 2005 | NCNC
BANC_Hydro_V0024 | H | Hydro | 11 | capmax | 1301.52 | Base | 2005 | NCNC
BANC_Hydro_V0024 | H | Hydro | 12 | capmax | 1525.02 | Base | 2005 | NCNC
BANC_Hydro_V0024 | H | Hydro | 1 | daily_average_energy | 9030.17 | Base | 2005 | NCNC
BANC_Hydro_V0024 | H | Hydro | 2 | daily_average_energy | 11918.44 | Base | 2005 | NCNC
BANC_Hydro_V0024 | H | Hydro | 3 | daily_average_energy | 13990.94 | Base | 2005 | NCNC
BANC_Hydro_V0024 | H | Hydro | 4 | daily_average_energy | 20335.77 | Base | 2005 | NCNC
BANC_Hydro_V0024 | H | Hydro | 5 | daily_average_energy | 34269.45 | Base | 2005 | NCNC
BANC_Hydro_V0024 | H | Hydro | 6 | daily_average_energy | 35071.08 | Base | 2005 | NCNC
BANC_Hydro_V0024 | H | Hydro | 7 | daily_average_energy | 30010.68 | Base | 2005 | NCNC
BANC_Hydro_V0024 | H | Hydro | 8 | daily_average_energy | 24151.78 | Base | 2005 | NCNC
BANC_Hydro_V0024 | H | Hydro | 9 | daily_average_energy | 18167.27 | Base | 2005 | NCNC
BANC_Hydro_V0024 | H | Hydro | 10 | daily_average_energy | 15149.59 | Base | 2005 | NCNC
BANC_Hydro_V0024 | H | Hydro | 11 | daily_average_energy | 12361.66 | Base | 2005 | NCNC
BANC_Hydro_V0024 | H | Hydro | 12 | daily_average_energy | 18230.27 | Base | 2005 | NCNC
BANC_Hydro_V0024 | H | Hydro | 1 | hydro_energy | 279.94 | Base | 2005 | NCNC
BANC_Hydro_V0024 | H | Hydro | 2 | hydro_energy | 333.72 | Base | 2005 | NCNC
BANC_Hydro_V0024 | H | Hydro | 3 | hydro_energy | 433.72 | Base | 2005 | NCNC
BANC_Hydro_V0024 | H | Hydro | 4 | hydro_energy | 610.07 | Base | 2005 | NCNC
BANC_Hydro_V0024 | H | Hydro | 5 | hydro_energy | 1062.35 | Base | 2005 | NCNC
BANC_Hydro_V0024 | H | Hydro | 6 | hydro_energy | 1052.13 | Base | 2005 | NCNC
BANC_Hydro_V0024 | H | Hydro | 7 | hydro_energy | 930.33 | Base | 2005 | NCNC
BANC_Hydro_V0024 | H | Hydro | 8 | hydro_energy | 748.71 | Base | 2005 | NCNC
BANC_Hydro_V0024 | H | Hydro | 9 | hydro_energy | 545.02 | Base | 2005 | NCNC
BANC_Hydro_V0024 | H | Hydro | 10 | hydro_energy | 469.64 | Base | 2005 | NCNC
BANC_Hydro_V0024 | H | Hydro | 11 | hydro_energy | 370.85 | Base | 2005 | NCNC
BANC_Hydro_V0024 | H | Hydro | 12 | hydro_energy | 565.14 | Base | 2005 | NCNC
BANC_Hydro_V0024 | H | Hydro | 1 | schedule_flow_range | 179.05;888.80 | Base | 2005 | NCNC
BANC_Hydro_V0024 | H | Hydro | 2 | schedule_flow_range | 220.40;999.26 | Base | 2005 | NCNC
BANC_Hydro_V0024 | H | Hydro | 3 | schedule_flow_range | 297.27;1164.00 | Base | 2005 | NCNC
BANC_Hydro_V0024 | H | Hydro | 4 | schedule_flow_range | 432.83;1378.44 | Base | 2005 | NCNC
BANC_Hydro_V0024 | H | Hydro | 5 | schedule_flow_range | 780.51;1727.06 | Base | 2005 | NCNC
BANC_Hydro_V0024 | H | Hydro | 6 | schedule_flow_range | 772.65;1720.99 | Base | 2005 | NCNC
BANC_Hydro_V0024 | H | Hydro | 7 | schedule_flow_range | 679.02;1643.66 | Base | 2005 | NCNC
BANC_Hydro_V0024 | H | Hydro | 8 | schedule_flow_range | 539.40;1507.14 | Base | 2005 | NCNC
BANC_Hydro_V0024 | H | Hydro | 9 | schedule_flow_range | 382.83;1307.57 | Base | 2005 | NCNC
BANC_Hydro_V0024 | H | Hydro | 10 | schedule_flow_range | 324.88;1214.01 | Base | 2005 | NCNC
BANC_Hydro_V0024 | H | Hydro | 11 | schedule_flow_range | 248.94;1065.57 | Base | 2005 | NCNC
BANC_Hydro_V0024 | H | Hydro | 12 | schedule_flow_range | 398.29;1330.35 | Base | 2005 | NCNC
BANC_Hydro_V0024 | H | Hydro | 1 | capmax | 1871.62 | Base | 2006 | NCNC
BANC_Hydro_V0024 | H | Hydro | 2 | capmax | 1766.74 | Base | 2006 | NCNC
BANC_Hydro_V0024 | H | Hydro | 3 | capmax | 1892.27 | Base | 2006 | NCNC
BANC_Hydro_V0024 | H | Hydro | 4 | capmax | 1932.62 | Base | 2006 | NCNC
BANC_Hydro_V0024 | H | Hydro | 5 | capmax | 1989.27 | Base | 2006 | NCNC
BANC_Hydro_V0024 | H | Hydro | 6 | capmax | 1932.38 | Base | 2006 | NCNC
BANC_Hydro_V0024 | H | Hydro | 7 | capmax | 1833.78 | Base | 2006 | NCNC
BANC_Hydro_V0024 | H | Hydro | 8 | capmax | 1784.63 | Base | 2006 | NCNC
BANC_Hydro_V0024 | H | Hydro | 9 | capmax | 1628.98 | Base | 2006 | NCNC
BANC_Hydro_V0024 | H | Hydro | 10 | capmax | 1290.3 | Base | 2006 | NCNC
BANC_Hydro_V0024 | H | Hydro | 11 | capmax | 1163.96 | Base | 2006 | NCNC
BANC_Hydro_V0024 | H | Hydro | 12 | capmax | 1188.57 | Base | 2006 | NCNC
BANC_Hydro_V0024 | H | Hydro | 1 | daily_average_energy | 35036.94 | Base | 2006 | NCNC
BANC_Hydro_V0024 | H | Hydro | 2 | daily_average_energy | 31832.38 | Base | 2006 | NCNC
BANC_Hydro_V0024 | H | Hydro | 3 | daily_average_energy | 36427.31 | Base | 2006 | NCNC
BANC_Hydro_V0024 | H | Hydro | 4 | daily_average_energy | 40615.93 | Base | 2006 | NCNC
BANC_Hydro_V0024 | H | Hydro | 5 | daily_average_energy | 43735.47 | Base | 2006 | NCNC
BANC_Hydro_V0024 | H | Hydro | 6 | daily_average_energy | 40597.55 | Base | 2006 | NCNC
BANC_Hydro_V0024 | H | Hydro | 7 | daily_average_energy | 32624.46 | Base | 2006 | NCNC
BANC_Hydro_V0024 | H | Hydro | 8 | daily_average_energy | 29737.82 | Base | 2006 | NCNC
BANC_Hydro_V0024 | H | Hydro | 9 | daily_average_energy | 22915.96 | Base | 2006 | NCNC
BANC_Hydro_V0024 | H | Hydro | 10 | daily_average_energy | 11712.46 | Base | 2006 | NCNC
BANC_Hydro_V0024 | H | Hydro | 11 | daily_average_energy | 9538.28 | Base | 2006 | NCNC
BANC_Hydro_V0024 | H | Hydro | 12 | daily_average_energy | 9668.84 | Base | 2006 | NCNC
BANC_Hydro_V0024 | H | Hydro | 1 | hydro_energy | 1086.15 | Base | 2006 | NCNC
BANC_Hydro_V0024 | H | Hydro | 2 | hydro_energy | 891.31 | Base | 2006 | NCNC
BANC_Hydro_V0024 | H | Hydro | 3 | hydro_energy | 1129.25 | Base | 2006 | NCNC
BANC_Hydro_V0024 | H | Hydro | 4 | hydro_energy | 1218.48 | Base | 2006 | NCNC
BANC_Hydro_V0024 | H | Hydro | 5 | hydro_energy | 1355.8 | Base | 2006 | NCNC
BANC_Hydro_V0024 | H | Hydro | 6 | hydro_energy | 1217.93 | Base | 2006 | NCNC
BANC_Hydro_V0024 | H | Hydro | 7 | hydro_energy | 1011.36 | Base | 2006 | NCNC
BANC_Hydro_V0024 | H | Hydro | 8 | hydro_energy | 921.87 | Base | 2006 | NCNC
BANC_Hydro_V0024 | H | Hydro | 9 | hydro_energy | 687.48 | Base | 2006 | NCNC
BANC_Hydro_V0024 | H | Hydro | 10 | hydro_energy | 363.09 | Base | 2006 | NCNC
BANC_Hydro_V0024 | H | Hydro | 11 | hydro_energy | 286.15 | Base | 2006 | NCNC
BANC_Hydro_V0024 | H | Hydro | 12 | hydro_energy | 299.73 | Base | 2006 | NCNC
BANC_Hydro_V0024 | H | Hydro | 1 | schedule_flow_range | 798.80;1740.98 | Base | 2006 | NCNC
BANC_Hydro_V0024 | H | Hydro | 2 | schedule_flow_range | 649.02;1616.72 | Base | 2006 | NCNC
BANC_Hydro_V0024 | H | Hydro | 3 | schedule_flow_range | 831.93;1765.44 | Base | 2006 | NCNC
BANC_Hydro_V0024 | H | Hydro | 4 | schedule_flow_range | 900.52;1813.25 | Base | 2006 | NCNC
BANC_Hydro_V0024 | H | Hydro | 5 | schedule_flow_range | 1006.09;1880.37 | Base | 2006 | NCNC
BANC_Hydro_V0024 | H | Hydro | 6 | schedule_flow_range | 900.10;1812.96 | Base | 2006 | NCNC
BANC_Hydro_V0024 | H | Hydro | 7 | schedule_flow_range | 741.31;1696.14 | Base | 2006 | NCNC
BANC_Hydro_V0024 | H | Hydro | 8 | schedule_flow_range | 672.52;1637.92 | Base | 2006 | NCNC
BANC_Hydro_V0024 | H | Hydro | 9 | schedule_flow_range | 492.34;1453.52 | Base | 2006 | NCNC
BANC_Hydro_V0024 | H | Hydro | 10 | schedule_flow_range | 242.97;1052.27 | Base | 2006 | NCNC
BANC_Hydro_V0024 | H | Hydro | 11 | schedule_flow_range | 183.83;902.60 | Base | 2006 | NCNC
BANC_Hydro_V0024 | H | Hydro | 12 | schedule_flow_range | 194.27;931.76 | Base | 2006 | NCNC
BANC_Hydro_V0024 | H | Hydro | 1 | capmax | 1162.38 | Base | 2007 | NCNC
BANC_Hydro_V0024 | H | Hydro | 2 | capmax | 1048.09 | Base | 2007 | NCNC
BANC_Hydro_V0024 | H | Hydro | 3 | capmax | 1299.94 | Base | 2007 | NCNC
BANC_Hydro_V0024 | H | Hydro | 4 | capmax | 1444.23 | Base | 2007 | NCNC
BANC_Hydro_V0024 | H | Hydro | 5 | capmax | 1617.02 | Base | 2007 | NCNC
BANC_Hydro_V0024 | H | Hydro | 6 | capmax | 1625.35 | Base | 2007 | NCNC
BANC_Hydro_V0024 | H | Hydro | 7 | capmax | 1757.54 | Base | 2007 | NCNC
BANC_Hydro_V0024 | H | Hydro | 8 | capmax | 1628.42 | Base | 2007 | NCNC
BANC_Hydro_V0024 | H | Hydro | 9 | capmax | 1395.99 | Base | 2007 | NCNC
BANC_Hydro_V0024 | H | Hydro | 10 | capmax | 1239.73 | Base | 2007 | NCNC
BANC_Hydro_V0024 | H | Hydro | 11 | capmax | 1156.14 | Base | 2007 | NCNC
BANC_Hydro_V0024 | H | Hydro | 12 | capmax | 926.34 | Base | 2007 | NCNC
BANC_Hydro_V0024 | H | Hydro | 1 | daily_average_energy | 9203.2 | Base | 2007 | NCNC
BANC_Hydro_V0024 | H | Hydro | 2 | daily_average_energy | 8214.45 | Base | 2007 | NCNC
BANC_Hydro_V0024 | H | Hydro | 3 | daily_average_energy | 11927.36 | Base | 2007 | NCNC
BANC_Hydro_V0024 | H | Hydro | 4 | daily_average_energy | 16177.22 | Base | 2007 | NCNC
BANC_Hydro_V0024 | H | Hydro | 5 | daily_average_energy | 21682.39 | Base | 2007 | NCNC
BANC_Hydro_V0024 | H | Hydro | 6 | daily_average_energy | 22759.83 | Base | 2007 | NCNC
BANC_Hydro_V0024 | H | Hydro | 7 | daily_average_energy | 28257.94 | Base | 2007 | NCNC
BANC_Hydro_V0024 | H | Hydro | 8 | daily_average_energy | 22153.42 | Base | 2007 | NCNC
BANC_Hydro_V0024 | H | Hydro | 9 | daily_average_energy | 14771.06 | Base | 2007 | NCNC
BANC_Hydro_V0024 | H | Hydro | 10 | daily_average_energy | 10647.68 | Base | 2007 | NCNC
BANC_Hydro_V0024 | H | Hydro | 11 | daily_average_energy | 9398.74 | Base | 2007 | NCNC
BANC_Hydro_V0024 | H | Hydro | 12 | daily_average_energy | 5898.11 | Base | 2007 | NCNC
BANC_Hydro_V0024 | H | Hydro | 1 | hydro_energy | 285.3 | Base | 2007 | NCNC
BANC_Hydro_V0024 | H | Hydro | 2 | hydro_energy | 230 | Base | 2007 | NCNC
BANC_Hydro_V0024 | H | Hydro | 3 | hydro_energy | 369.75 | Base | 2007 | NCNC
BANC_Hydro_V0024 | H | Hydro | 4 | hydro_energy | 485.32 | Base | 2007 | NCNC
BANC_Hydro_V0024 | H | Hydro | 5 | hydro_energy | 672.15 | Base | 2007 | NCNC
BANC_Hydro_V0024 | H | Hydro | 6 | hydro_energy | 682.79 | Base | 2007 | NCNC
BANC_Hydro_V0024 | H | Hydro | 7 | hydro_energy | 876 | Base | 2007 | NCNC
BANC_Hydro_V0024 | H | Hydro | 8 | hydro_energy | 686.76 | Base | 2007 | NCNC
BANC_Hydro_V0024 | H | Hydro | 9 | hydro_energy | 443.13 | Base | 2007 | NCNC
BANC_Hydro_V0024 | H | Hydro | 10 | hydro_energy | 330.08 | Base | 2007 | NCNC
BANC_Hydro_V0024 | H | Hydro | 11 | hydro_energy | 281.96 | Base | 2007 | NCNC
BANC_Hydro_V0024 | H | Hydro | 12 | hydro_energy | 182.84 | Base | 2007 | NCNC
BANC_Hydro_V0024 | H | Hydro | 1 | schedule_flow_range | 183.18;900.73 | Base | 2007 | NCNC
BANC_Hydro_V0024 | H | Hydro | 2 | schedule_flow_range | 140.67;765.32 | Base | 2007 | NCNC
BANC_Hydro_V0024 | H | Hydro | 3 | schedule_flow_range | 248.09;1063.70 | Base | 2007 | NCNC
BANC_Hydro_V0024 | H | Hydro | 4 | schedule_flow_range | 336.93;1234.65 | Base | 2007 | NCNC
BANC_Hydro_V0024 | H | Hydro | 5 | schedule_flow_range | 480.56;1439.35 | Base | 2007 | NCNC
BANC_Hydro_V0024 | H | Hydro | 6 | schedule_flow_range | 488.74;1449.22 | Base | 2007 | NCNC
BANC_Hydro_V0024 | H | Hydro | 7 | schedule_flow_range | 637.25;1605.83 | Base | 2007 | NCNC
BANC_Hydro_V0024 | H | Hydro | 8 | schedule_flow_range | 491.78;1452.86 | Base | 2007 | NCNC
BANC_Hydro_V0024 | H | Hydro | 9 | schedule_flow_range | 304.50;1177.49 | Base | 2007 | NCNC
BANC_Hydro_V0024 | H | Hydro | 10 | schedule_flow_range | 217.60;992.37 | Base | 2007 | NCNC
BANC_Hydro_V0024 | H | Hydro | 11 | schedule_flow_range | 180.61;893.34 | Base | 2007 | NCNC
BANC_Hydro_V0024 | H | Hydro | 12 | schedule_flow_range | 104.42;621.09 | Base | 2007 | NCNC
BANC_Hydro_V0024 | H | Hydro | 1 | capmax | 1069.74 | Base | 2008 | NCNC
BANC_Hydro_V0024 | H | Hydro | 2 | capmax | 984.35 | Base | 2008 | NCNC
BANC_Hydro_V0024 | H | Hydro | 3 | capmax | 1166.44 | Base | 2008 | NCNC
BANC_Hydro_V0024 | H | Hydro | 4 | capmax | 1492.97 | Base | 2008 | NCNC
BANC_Hydro_V0024 | H | Hydro | 5 | capmax | 1603.13 | Base | 2008 | NCNC
BANC_Hydro_V0024 | H | Hydro | 6 | capmax | 1545 | Base | 2008 | NCNC
BANC_Hydro_V0024 | H | Hydro | 7 | capmax | 1612.2 | Base | 2008 | NCNC
BANC_Hydro_V0024 | H | Hydro | 8 | capmax | 1555.72 | Base | 2008 | NCNC
BANC_Hydro_V0024 | H | Hydro | 9 | capmax | 1243.69 | Base | 2008 | NCNC
BANC_Hydro_V0024 | H | Hydro | 10 | capmax | 1027.37 | Base | 2008 | NCNC
BANC_Hydro_V0024 | H | Hydro | 11 | capmax | 847.23 | Base | 2008 | NCNC
BANC_Hydro_V0024 | H | Hydro | 12 | capmax | 874.68 | Base | 2008 | NCNC
BANC_Hydro_V0024 | H | Hydro | 1 | daily_average_energy | 7728.55 | Base | 2008 | NCNC
BANC_Hydro_V0024 | H | Hydro | 2 | daily_average_energy | 7033.31 | Base | 2008 | NCNC
BANC_Hydro_V0024 | H | Hydro | 3 | daily_average_energy | 9273.85 | Base | 2008 | NCNC
BANC_Hydro_V0024 | H | Hydro | 4 | daily_average_energy | 17733.68 | Base | 2008 | NCNC
BANC_Hydro_V0024 | H | Hydro | 5 | daily_average_energy | 21121.99 | Base | 2008 | NCNC
BANC_Hydro_V0024 | H | Hydro | 6 | daily_average_energy | 19560.98 | Base | 2008 | NCNC
BANC_Hydro_V0024 | H | Hydro | 7 | daily_average_energy | 21486.38 | Base | 2008 | NCNC
BANC_Hydro_V0024 | H | Hydro | 8 | daily_average_energy | 19316.39 | Base | 2008 | NCNC
BANC_Hydro_V0024 | H | Hydro | 9 | daily_average_energy | 11084.96 | Base | 2008 | NCNC
BANC_Hydro_V0024 | H | Hydro | 10 | daily_average_energy | 7135.34 | Base | 2008 | NCNC
BANC_Hydro_V0024 | H | Hydro | 11 | daily_average_energy | 5250.41 | Base | 2008 | NCNC
BANC_Hydro_V0024 | H | Hydro | 12 | daily_average_energy | 5350.86 | Base | 2008 | NCNC
BANC_Hydro_V0024 | H | Hydro | 1 | hydro_energy | 239.58 | Base | 2008 | NCNC
BANC_Hydro_V0024 | H | Hydro | 2 | hydro_energy | 203.97 | Base | 2008 | NCNC
BANC_Hydro_V0024 | H | Hydro | 3 | hydro_energy | 287.49 | Base | 2008 | NCNC
BANC_Hydro_V0024 | H | Hydro | 4 | hydro_energy | 532.01 | Base | 2008 | NCNC
BANC_Hydro_V0024 | H | Hydro | 5 | hydro_energy | 654.78 | Base | 2008 | NCNC
BANC_Hydro_V0024 | H | Hydro | 6 | hydro_energy | 586.83 | Base | 2008 | NCNC
BANC_Hydro_V0024 | H | Hydro | 7 | hydro_energy | 666.08 | Base | 2008 | NCNC
BANC_Hydro_V0024 | H | Hydro | 8 | hydro_energy | 598.81 | Base | 2008 | NCNC
BANC_Hydro_V0024 | H | Hydro | 9 | hydro_energy | 332.55 | Base | 2008 | NCNC
BANC_Hydro_V0024 | H | Hydro | 10 | hydro_energy | 221.2 | Base | 2008 | NCNC
BANC_Hydro_V0024 | H | Hydro | 11 | hydro_energy | 157.51 | Base | 2008 | NCNC
BANC_Hydro_V0024 | H | Hydro | 12 | hydro_energy | 165.88 | Base | 2008 | NCNC
BANC_Hydro_V0024 | H | Hydro | 1 | schedule_flow_range | 148.03;790.97 | Base | 2008 | NCNC
BANC_Hydro_V0024 | H | Hydro | 2 | schedule_flow_range | 120.65;689.81 | Base | 2008 | NCNC
BANC_Hydro_V0024 | H | Hydro | 3 | schedule_flow_range | 184.86;905.54 | Base | 2008 | NCNC
BANC_Hydro_V0024 | H | Hydro | 4 | schedule_flow_range | 372.83;1292.39 | Base | 2008 | NCNC
BANC_Hydro_V0024 | H | Hydro | 5 | schedule_flow_range | 467.20;1422.89 | Base | 2008 | NCNC
BANC_Hydro_V0024 | H | Hydro | 6 | schedule_flow_range | 414.97;1354.03 | Base | 2008 | NCNC
BANC_Hydro_V0024 | H | Hydro | 7 | schedule_flow_range | 475.89;1433.64 | Base | 2008 | NCNC
BANC_Hydro_V0024 | H | Hydro | 8 | schedule_flow_range | 424.17;1366.73 | Base | 2008 | NCNC
BANC_Hydro_V0024 | H | Hydro | 9 | schedule_flow_range | 219.50;997.05 | Base | 2008 | NCNC
BANC_Hydro_V0024 | H | Hydro | 10 | schedule_flow_range | 133.90;740.78 | Base | 2008 | NCNC
BANC_Hydro_V0024 | H | Hydro | 11 | schedule_flow_range | 84.94;527.36 | Base | 2008 | NCNC
BANC_Hydro_V0024 | H | Hydro | 12 | schedule_flow_range | 91.37;559.89 | Base | 2008 | NCNC
BANC_Hydro_V0024 | H | Hydro | 1 | capmax | 804.33 | Base | 2009 | NCNC
BANC_Hydro_V0024 | H | Hydro | 2 | capmax | 933.73 | Base | 2009 | NCNC
BANC_Hydro_V0024 | H | Hydro | 3 | capmax | 1293.97 | Base | 2009 | NCNC
BANC_Hydro_V0024 | H | Hydro | 4 | capmax | 1455.64 | Base | 2009 | NCNC
BANC_Hydro_V0024 | H | Hydro | 5 | capmax | 1674.79 | Base | 2009 | NCNC
BANC_Hydro_V0024 | H | Hydro | 6 | capmax | 1556.78 | Base | 2009 | NCNC
BANC_Hydro_V0024 | H | Hydro | 7 | capmax | 1673.34 | Base | 2009 | NCNC
BANC_Hydro_V0024 | H | Hydro | 8 | capmax | 1611.63 | Base | 2009 | NCNC
BANC_Hydro_V0024 | H | Hydro | 9 | capmax | 1428.76 | Base | 2009 | NCNC
BANC_Hydro_V0024 | H | Hydro | 10 | capmax | 1189.24 | Base | 2009 | NCNC
BANC_Hydro_V0024 | H | Hydro | 11 | capmax | 890.39 | Base | 2009 | NCNC
BANC_Hydro_V0024 | H | Hydro | 12 | capmax | 835.93 | Base | 2009 | NCNC
BANC_Hydro_V0024 | H | Hydro | 1 | daily_average_energy | 4686.32 | Base | 2009 | NCNC
BANC_Hydro_V0024 | H | Hydro | 2 | daily_average_energy | 6621.7 | Base | 2009 | NCNC
BANC_Hydro_V0024 | H | Hydro | 3 | daily_average_energy | 11793.86 | Base | 2009 | NCNC
BANC_Hydro_V0024 | H | Hydro | 4 | daily_average_energy | 16528.68 | Base | 2009 | NCNC
BANC_Hydro_V0024 | H | Hydro | 5 | daily_average_energy | 24176.63 | Base | 2009 | NCNC
BANC_Hydro_V0024 | H | Hydro | 6 | daily_average_energy | 20000.05 | Base | 2009 | NCNC
BANC_Hydro_V0024 | H | Hydro | 7 | daily_average_energy | 24110.67 | Base | 2009 | NCNC
BANC_Hydro_V0024 | H | Hydro | 8 | daily_average_energy | 21463.04 | Base | 2009 | NCNC
BANC_Hydro_V0024 | H | Hydro | 9 | daily_average_energy | 15712.09 | Base | 2009 | NCNC
BANC_Hydro_V0024 | H | Hydro | 10 | daily_average_energy | 9681.09 | Base | 2009 | NCNC
BANC_Hydro_V0024 | H | Hydro | 11 | daily_average_energy | 5695.41 | Base | 2009 | NCNC
BANC_Hydro_V0024 | H | Hydro | 12 | daily_average_energy | 4974 | Base | 2009 | NCNC
BANC_Hydro_V0024 | H | Hydro | 1 | hydro_energy | 145.28 | Base | 2009 | NCNC
BANC_Hydro_V0024 | H | Hydro | 2 | hydro_energy | 185.41 | Base | 2009 | NCNC
BANC_Hydro_V0024 | H | Hydro | 3 | hydro_energy | 365.61 | Base | 2009 | NCNC
BANC_Hydro_V0024 | H | Hydro | 4 | hydro_energy | 495.86 | Base | 2009 | NCNC
BANC_Hydro_V0024 | H | Hydro | 5 | hydro_energy | 749.48 | Base | 2009 | NCNC
BANC_Hydro_V0024 | H | Hydro | 6 | hydro_energy | 600 | Base | 2009 | NCNC
BANC_Hydro_V0024 | H | Hydro | 7 | hydro_energy | 747.43 | Base | 2009 | NCNC
BANC_Hydro_V0024 | H | Hydro | 8 | hydro_energy | 665.35 | Base | 2009 | NCNC
BANC_Hydro_V0024 | H | Hydro | 9 | hydro_energy | 471.36 | Base | 2009 | NCNC
BANC_Hydro_V0024 | H | Hydro | 10 | hydro_energy | 300.11 | Base | 2009 | NCNC
BANC_Hydro_V0024 | H | Hydro | 11 | hydro_energy | 170.86 | Base | 2009 | NCNC
BANC_Hydro_V0024 | H | Hydro | 12 | hydro_energy | 154.19 | Base | 2009 | NCNC
BANC_Hydro_V0024 | H | Hydro | 1 | schedule_flow_range | 75.54;476.54 | Base | 2009 | NCNC
BANC_Hydro_V0024 | H | Hydro | 2 | schedule_flow_range | 106.39;629.85 | Base | 2009 | NCNC
BANC_Hydro_V0024 | H | Hydro | 3 | schedule_flow_range | 244.91;1056.63 | Base | 2009 | NCNC
BANC_Hydro_V0024 | H | Hydro | 4 | schedule_flow_range | 345.04;1248.16 | Base | 2009 | NCNC
BANC_Hydro_V0024 | H | Hydro | 5 | schedule_flow_range | 540.00;1507.79 | Base | 2009 | NCNC
BANC_Hydro_V0024 | H | Hydro | 6 | schedule_flow_range | 425.09;1367.98 | Base | 2009 | NCNC
BANC_Hydro_V0024 | H | Hydro | 7 | schedule_flow_range | 538.42;1506.07 | Base | 2009 | NCNC
BANC_Hydro_V0024 | H | Hydro | 8 | schedule_flow_range | 475.33;1432.96 | Base | 2009 | NCNC
BANC_Hydro_V0024 | H | Hydro | 9 | schedule_flow_range | 326.21;1216.31 | Base | 2009 | NCNC
BANC_Hydro_V0024 | H | Hydro | 10 | schedule_flow_range | 194.56;932.55 | Base | 2009 | NCNC
BANC_Hydro_V0024 | H | Hydro | 11 | schedule_flow_range | 95.21;578.50 | Base | 2009 | NCNC
BANC_Hydro_V0024 | H | Hydro | 12 | schedule_flow_range | 82.39;513.98 | Base | 2009 | NCNC
BANC_Hydro_V0024 | H | Hydro | 1 | capmax | 912.24 | Base | 2010 | NCNC
BANC_Hydro_V0024 | H | Hydro | 2 | capmax | 1012.5 | Base | 2010 | NCNC
BANC_Hydro_V0024 | H | Hydro | 3 | capmax | 999.8 | Base | 2010 | NCNC
BANC_Hydro_V0024 | H | Hydro | 4 | capmax | 1405.67 | Base | 2010 | NCNC
BANC_Hydro_V0024 | H | Hydro | 5 | capmax | 1768.37 | Base | 2010 | NCNC
BANC_Hydro_V0024 | H | Hydro | 6 | capmax | 1825.19 | Base | 2010 | NCNC
BANC_Hydro_V0024 | H | Hydro | 7 | capmax | 1745.03 | Base | 2010 | NCNC
BANC_Hydro_V0024 | H | Hydro | 8 | capmax | 1630.19 | Base | 2010 | NCNC
BANC_Hydro_V0024 | H | Hydro | 9 | capmax | 1485.31 | Base | 2010 | NCNC
BANC_Hydro_V0024 | H | Hydro | 10 | capmax | 1323.59 | Base | 2010 | NCNC
BANC_Hydro_V0024 | H | Hydro | 11 | capmax | 1263.47 | Base | 2010 | NCNC
BANC_Hydro_V0024 | H | Hydro | 12 | capmax | 1675.27 | Base | 2010 | NCNC
BANC_Hydro_V0024 | H | Hydro | 1 | daily_average_energy | 5743.44 | Base | 2010 | NCNC
BANC_Hydro_V0024 | H | Hydro | 2 | daily_average_energy | 7681.46 | Base | 2010 | NCNC
BANC_Hydro_V0024 | H | Hydro | 3 | daily_average_energy | 6774 | Base | 2010 | NCNC
BANC_Hydro_V0024 | H | Hydro | 4 | daily_average_energy | 15043.05 | Base | 2010 | NCNC
BANC_Hydro_V0024 | H | Hydro | 5 | daily_average_energy | 28840.23 | Base | 2010 | NCNC
BANC_Hydro_V0024 | H | Hydro | 6 | daily_average_energy | 33170.91 | Base | 2010 | NCNC
BANC_Hydro_V0024 | H | Hydro | 7 | daily_average_energy | 27598.92 | Base | 2010 | NCNC
BANC_Hydro_V0024 | H | Hydro | 8 | daily_average_energy | 22227.32 | Base | 2010 | NCNC
BANC_Hydro_V0024 | H | Hydro | 9 | daily_average_energy | 17479.35 | Base | 2010 | NCNC
BANC_Hydro_V0024 | H | Hydro | 10 | daily_average_energy | 12470.98 | Base | 2010 | NCNC
BANC_Hydro_V0024 | H | Hydro | 11 | daily_average_energy | 11506.18 | Base | 2010 | NCNC
BANC_Hydro_V0024 | H | Hydro | 12 | daily_average_energy | 24198.81 | Base | 2010 | NCNC
BANC_Hydro_V0024 | H | Hydro | 1 | hydro_energy | 178.05 | Base | 2010 | NCNC
BANC_Hydro_V0024 | H | Hydro | 2 | hydro_energy | 215.08 | Base | 2010 | NCNC
BANC_Hydro_V0024 | H | Hydro | 3 | hydro_energy | 209.99 | Base | 2010 | NCNC
BANC_Hydro_V0024 | H | Hydro | 4 | hydro_energy | 451.29 | Base | 2010 | NCNC
BANC_Hydro_V0024 | H | Hydro | 5 | hydro_energy | 894.05 | Base | 2010 | NCNC
BANC_Hydro_V0024 | H | Hydro | 6 | hydro_energy | 995.13 | Base | 2010 | NCNC
BANC_Hydro_V0024 | H | Hydro | 7 | hydro_energy | 855.57 | Base | 2010 | NCNC
BANC_Hydro_V0024 | H | Hydro | 8 | hydro_energy | 689.05 | Base | 2010 | NCNC
BANC_Hydro_V0024 | H | Hydro | 9 | hydro_energy | 524.38 | Base | 2010 | NCNC
BANC_Hydro_V0024 | H | Hydro | 10 | hydro_energy | 386.6 | Base | 2010 | NCNC
BANC_Hydro_V0024 | H | Hydro | 11 | hydro_energy | 345.19 | Base | 2010 | NCNC
BANC_Hydro_V0024 | H | Hydro | 12 | hydro_energy | 750.16 | Base | 2010 | NCNC
BANC_Hydro_V0024 | H | Hydro | 1 | schedule_flow_range | 100.73;604.39 | Base | 2010 | NCNC
BANC_Hydro_V0024 | H | Hydro | 2 | schedule_flow_range | 129.20;723.16 | Base | 2010 | NCNC
BANC_Hydro_V0024 | H | Hydro | 3 | schedule_flow_range | 125.29;708.11 | Base | 2010 | NCNC
BANC_Hydro_V0024 | H | Hydro | 4 | schedule_flow_range | 310.78;1188.96 | Base | 2010 | NCNC
BANC_Hydro_V0024 | H | Hydro | 5 | schedule_flow_range | 651.13;1618.65 | Base | 2010 | NCNC
BANC_Hydro_V0024 | H | Hydro | 6 | schedule_flow_range | 728.83;1685.98 | Base | 2010 | NCNC
BANC_Hydro_V0024 | H | Hydro | 7 | schedule_flow_range | 621.55;1591.00 | Base | 2010 | NCNC
BANC_Hydro_V0024 | H | Hydro | 8 | schedule_flow_range | 493.54;1454.95 | Base | 2010 | NCNC
BANC_Hydro_V0024 | H | Hydro | 9 | schedule_flow_range | 366.96;1283.31 | Base | 2010 | NCNC
BANC_Hydro_V0024 | H | Hydro | 10 | schedule_flow_range | 261.05;1091.71 | Base | 2010 | NCNC
BANC_Hydro_V0024 | H | Hydro | 11 | schedule_flow_range | 229.21;1020.50 | Base | 2010 | NCNC
BANC_Hydro_V0024 | H | Hydro | 12 | schedule_flow_range | 540.52;1508.37 | Base | 2010 | NCNC
BANC_Hydro_V0024 | H | Hydro | 1 | capmax | 1577.43 | Base | 2011 | NCNC
BANC_Hydro_V0024 | H | Hydro | 2 | capmax | 1361.4 | Base | 2011 | NCNC
BANC_Hydro_V0024 | H | Hydro | 3 | capmax | 1741.71 | Base | 2011 | NCNC
BANC_Hydro_V0024 | H | Hydro | 4 | capmax | 1782.54 | Base | 2011 | NCNC
BANC_Hydro_V0024 | H | Hydro | 5 | capmax | 1840.36 | Base | 2011 | NCNC
BANC_Hydro_V0024 | H | Hydro | 6 | capmax | 1901.48 | Base | 2011 | NCNC
BANC_Hydro_V0024 | H | Hydro | 7 | capmax | 1890.54 | Base | 2011 | NCNC
BANC_Hydro_V0024 | H | Hydro | 8 | capmax | 1789.3 | Base | 2011 | NCNC
BANC_Hydro_V0024 | H | Hydro | 9 | capmax | 1687.48 | Base | 2011 | NCNC
BANC_Hydro_V0024 | H | Hydro | 10 | capmax | 1566.7 | Base | 2011 | NCNC
BANC_Hydro_V0024 | H | Hydro | 11 | capmax | 1373.46 | Base | 2011 | NCNC
BANC_Hydro_V0024 | H | Hydro | 12 | capmax | 1184.94 | Base | 2011 | NCNC
BANC_Hydro_V0024 | H | Hydro | 1 | daily_average_energy | 20123.2 | Base | 2011 | NCNC
BANC_Hydro_V0024 | H | Hydro | 2 | daily_average_energy | 14827.21 | Base | 2011 | NCNC
BANC_Hydro_V0024 | H | Hydro | 3 | daily_average_energy | 27426.82 | Base | 2011 | NCNC
BANC_Hydro_V0024 | H | Hydro | 4 | daily_average_energy | 30608.78 | Base | 2011 | NCNC
BANC_Hydro_V0024 | H | Hydro | 5 | daily_average_energy | 33031.69 | Base | 2011 | NCNC
BANC_Hydro_V0024 | H | Hydro | 6 | daily_average_energy | 38300.41 | Base | 2011 | NCNC
BANC_Hydro_V0024 | H | Hydro | 7 | daily_average_energy | 36308.56 | Base | 2011 | NCNC
BANC_Hydro_V0024 | H | Hydro | 8 | daily_average_energy | 30001.07 | Base | 2011 | NCNC
BANC_Hydro_V0024 | H | Hydro | 9 | daily_average_energy | 25587.15 | Base | 2011 | NCNC
BANC_Hydro_V0024 | H | Hydro | 10 | daily_average_energy | 19720.17 | Base | 2011 | NCNC
BANC_Hydro_V0024 | H | Hydro | 11 | daily_average_energy | 14156.86 | Base | 2011 | NCNC
BANC_Hydro_V0024 | H | Hydro | 12 | daily_average_energy | 9602.88 | Base | 2011 | NCNC
BANC_Hydro_V0024 | H | Hydro | 1 | hydro_energy | 623.82 | Base | 2011 | NCNC
BANC_Hydro_V0024 | H | Hydro | 2 | hydro_energy | 415.16 | Base | 2011 | NCNC
BANC_Hydro_V0024 | H | Hydro | 3 | hydro_energy | 850.23 | Base | 2011 | NCNC
BANC_Hydro_V0024 | H | Hydro | 4 | hydro_energy | 918.26 | Base | 2011 | NCNC
BANC_Hydro_V0024 | H | Hydro | 5 | hydro_energy | 1023.98 | Base | 2011 | NCNC
BANC_Hydro_V0024 | H | Hydro | 6 | hydro_energy | 1149.01 | Base | 2011 | NCNC
BANC_Hydro_V0024 | H | Hydro | 7 | hydro_energy | 1125.57 | Base | 2011 | NCNC
BANC_Hydro_V0024 | H | Hydro | 8 | hydro_energy | 930.03 | Base | 2011 | NCNC
BANC_Hydro_V0024 | H | Hydro | 9 | hydro_energy | 767.61 | Base | 2011 | NCNC
BANC_Hydro_V0024 | H | Hydro | 10 | hydro_energy | 611.33 | Base | 2011 | NCNC
BANC_Hydro_V0024 | H | Hydro | 11 | hydro_energy | 424.71 | Base | 2011 | NCNC
BANC_Hydro_V0024 | H | Hydro | 12 | hydro_energy | 297.69 | Base | 2011 | NCNC
BANC_Hydro_V0024 | H | Hydro | 1 | schedule_flow_range | 443.40;1392.45 | Base | 2011 | NCNC
BANC_Hydro_V0024 | H | Hydro | 2 | schedule_flow_range | 283.00;1136.51 | Base | 2011 | NCNC
BANC_Hydro_V0024 | H | Hydro | 3 | schedule_flow_range | 617.45;1587.07 | Base | 2011 | NCNC
BANC_Hydro_V0024 | H | Hydro | 4 | schedule_flow_range | 669.75;1635.45 | Base | 2011 | NCNC
BANC_Hydro_V0024 | H | Hydro | 5 | schedule_flow_range | 751.01;1703.94 | Base | 2011 | NCNC
BANC_Hydro_V0024 | H | Hydro | 6 | schedule_flow_range | 847.13;1776.35 | Base | 2011 | NCNC
BANC_Hydro_V0024 | H | Hydro | 7 | schedule_flow_range | 829.10;1763.39 | Base | 2011 | NCNC
BANC_Hydro_V0024 | H | Hydro | 8 | schedule_flow_range | 678.79;1643.46 | Base | 2011 | NCNC
BANC_Hydro_V0024 | H | Hydro | 9 | schedule_flow_range | 553.94;1522.82 | Base | 2011 | NCNC
BANC_Hydro_V0024 | H | Hydro | 10 | schedule_flow_range | 433.80;1379.73 | Base | 2011 | NCNC
BANC_Hydro_V0024 | H | Hydro | 11 | schedule_flow_range | 290.34;1150.80 | Base | 2011 | NCNC
BANC_Hydro_V0024 | H | Hydro | 12 | schedule_flow_range | 192.70;927.45 | Base | 2011 | NCNC
BANC_Hydro_V0024 | H | Hydro | 1 | capmax | 1098.79 | Base | 2012 | NCNC
BANC_Hydro_V0024 | H | Hydro | 2 | capmax | 1051.53 | Base | 2012 | NCNC
BANC_Hydro_V0024 | H | Hydro | 3 | capmax | 1152.13 | Base | 2012 | NCNC
BANC_Hydro_V0024 | H | Hydro | 4 | capmax | 1418.15 | Base | 2012 | NCNC
BANC_Hydro_V0024 | H | Hydro | 5 | capmax | 1715.25 | Base | 2012 | NCNC
BANC_Hydro_V0024 | H | Hydro | 6 | capmax | 1661.4 | Base | 2012 | NCNC
BANC_Hydro_V0024 | H | Hydro | 7 | capmax | 1748.95 | Base | 2012 | NCNC
BANC_Hydro_V0024 | H | Hydro | 8 | capmax | 1705.3 | Base | 2012 | NCNC
BANC_Hydro_V0024 | H | Hydro | 9 | capmax | 1495.85 | Base | 2012 | NCNC
BANC_Hydro_V0024 | H | Hydro | 10 | capmax | 1357.44 | Base | 2012 | NCNC
BANC_Hydro_V0024 | H | Hydro | 11 | capmax | 1057.11 | Base | 2012 | NCNC
BANC_Hydro_V0024 | H | Hydro | 12 | capmax | 1360.63 | Base | 2012 | NCNC
BANC_Hydro_V0024 | H | Hydro | 1 | daily_average_energy | 8163.56 | Base | 2012 | NCNC
BANC_Hydro_V0024 | H | Hydro | 2 | daily_average_energy | 7982.9 | Base | 2012 | NCNC
BANC_Hydro_V0024 | H | Hydro | 3 | daily_average_energy | 9027.09 | Base | 2012 | NCNC
BANC_Hydro_V0024 | H | Hydro | 4 | daily_average_energy | 15400.99 | Base | 2012 | NCNC
BANC_Hydro_V0024 | H | Hydro | 5 | daily_average_energy | 26092.81 | Base | 2012 | NCNC
BANC_Hydro_V0024 | H | Hydro | 6 | daily_average_energy | 24359.89 | Base | 2012 | NCNC
BANC_Hydro_V0024 | H | Hydro | 7 | daily_average_energy | 27803.82 | Base | 2012 | NCNC
BANC_Hydro_V0024 | H | Hydro | 8 | daily_average_energy | 25607.88 | Base | 2012 | NCNC
BANC_Hydro_V0024 | H | Hydro | 9 | daily_average_energy | 17830.3 | Base | 2012 | NCNC
BANC_Hydro_V0024 | H | Hydro | 10 | daily_average_energy | 13292.79 | Base | 2012 | NCNC
BANC_Hydro_V0024 | H | Hydro | 11 | daily_average_energy | 7798.27 | Base | 2012 | NCNC
BANC_Hydro_V0024 | H | Hydro | 12 | daily_average_energy | 13372.76 | Base | 2012 | NCNC
BANC_Hydro_V0024 | H | Hydro | 1 | hydro_energy | 253.07 | Base | 2012 | NCNC
BANC_Hydro_V0024 | H | Hydro | 2 | hydro_energy | 231.5 | Base | 2012 | NCNC
BANC_Hydro_V0024 | H | Hydro | 3 | hydro_energy | 279.84 | Base | 2012 | NCNC
BANC_Hydro_V0024 | H | Hydro | 4 | hydro_energy | 462.03 | Base | 2012 | NCNC
BANC_Hydro_V0024 | H | Hydro | 5 | hydro_energy | 808.88 | Base | 2012 | NCNC
BANC_Hydro_V0024 | H | Hydro | 6 | hydro_energy | 730.8 | Base | 2012 | NCNC
BANC_Hydro_V0024 | H | Hydro | 7 | hydro_energy | 861.92 | Base | 2012 | NCNC
BANC_Hydro_V0024 | H | Hydro | 8 | hydro_energy | 793.84 | Base | 2012 | NCNC
BANC_Hydro_V0024 | H | Hydro | 9 | hydro_energy | 534.91 | Base | 2012 | NCNC
BANC_Hydro_V0024 | H | Hydro | 10 | hydro_energy | 412.08 | Base | 2012 | NCNC
BANC_Hydro_V0024 | H | Hydro | 11 | hydro_energy | 233.95 | Base | 2012 | NCNC
BANC_Hydro_V0024 | H | Hydro | 12 | hydro_energy | 414.56 | Base | 2012 | NCNC
BANC_Hydro_V0024 | H | Hydro | 1 | schedule_flow_range | 158.40;825.39 | Base | 2012 | NCNC
BANC_Hydro_V0024 | H | Hydro | 2 | schedule_flow_range | 141.82;769.41 | Base | 2012 | NCNC
BANC_Hydro_V0024 | H | Hydro | 3 | schedule_flow_range | 178.98;888.59 | Base | 2012 | NCNC
BANC_Hydro_V0024 | H | Hydro | 4 | schedule_flow_range | 319.03;1203.74 | Base | 2012 | NCNC
BANC_Hydro_V0024 | H | Hydro | 5 | schedule_flow_range | 585.66;1555.73 | Base | 2012 | NCNC
BANC_Hydro_V0024 | H | Hydro | 6 | schedule_flow_range | 525.64;1491.93 | Base | 2012 | NCNC
BANC_Hydro_V0024 | H | Hydro | 7 | schedule_flow_range | 626.43;1595.65 | Base | 2012 | NCNC
BANC_Hydro_V0024 | H | Hydro | 8 | schedule_flow_range | 574.10;1543.94 | Base | 2012 | NCNC
BANC_Hydro_V0024 | H | Hydro | 9 | schedule_flow_range | 375.05;1295.80 | Base | 2012 | NCNC
BANC_Hydro_V0024 | H | Hydro | 10 | schedule_flow_range | 280.63;1131.83 | Base | 2012 | NCNC
BANC_Hydro_V0024 | H | Hydro | 11 | schedule_flow_range | 143.70;776.01 | Base | 2012 | NCNC
BANC_Hydro_V0024 | H | Hydro | 12 | schedule_flow_range | 282.54;1135.59 | Base | 2012 | NCNC
BANC_Hydro_V0024 | H | Hydro | 1 | capmax | 1166.1 | Base | 2013 | NCNC
BANC_Hydro_V0024 | H | Hydro | 2 | capmax | 1051.91 | Base | 2013 | NCNC
BANC_Hydro_V0024 | H | Hydro | 3 | capmax | 1189.95 | Base | 2013 | NCNC
BANC_Hydro_V0024 | H | Hydro | 4 | capmax | 1417.92 | Base | 2013 | NCNC
BANC_Hydro_V0024 | H | Hydro | 5 | capmax | 1639.75 | Base | 2013 | NCNC
BANC_Hydro_V0024 | H | Hydro | 6 | capmax | 1723 | Base | 2013 | NCNC
BANC_Hydro_V0024 | H | Hydro | 7 | capmax | 1774.73 | Base | 2013 | NCNC
BANC_Hydro_V0024 | H | Hydro | 8 | capmax | 1656.55 | Base | 2013 | NCNC
BANC_Hydro_V0024 | H | Hydro | 9 | capmax | 1358.23 | Base | 2013 | NCNC
BANC_Hydro_V0024 | H | Hydro | 10 | capmax | 1224.75 | Base | 2013 | NCNC
BANC_Hydro_V0024 | H | Hydro | 11 | capmax | 867.81 | Base | 2013 | NCNC
BANC_Hydro_V0024 | H | Hydro | 12 | capmax | 914.44 | Base | 2013 | NCNC
BANC_Hydro_V0024 | H | Hydro | 1 | daily_average_energy | 9267.85 | Base | 2013 | NCNC
BANC_Hydro_V0024 | H | Hydro | 2 | daily_average_energy | 8273.88 | Base | 2013 | NCNC
BANC_Hydro_V0024 | H | Hydro | 3 | daily_average_energy | 9694.13 | Base | 2013 | NCNC
BANC_Hydro_V0024 | H | Hydro | 4 | daily_average_energy | 15394.48 | Base | 2013 | NCNC
BANC_Hydro_V0024 | H | Hydro | 5 | daily_average_energy | 22631.66 | Base | 2013 | NCNC
BANC_Hydro_V0024 | H | Hydro | 6 | daily_average_energy | 27358.94 | Base | 2013 | NCNC
BANC_Hydro_V0024 | H | Hydro | 7 | daily_average_energy | 29188.08 | Base | 2013 | NCNC
BANC_Hydro_V0024 | H | Hydro | 8 | daily_average_energy | 23359.41 | Base | 2013 | NCNC
BANC_Hydro_V0024 | H | Hydro | 9 | daily_average_energy | 13756.24 | Base | 2013 | NCNC
BANC_Hydro_V0024 | H | Hydro | 10 | daily_average_energy | 10351.28 | Base | 2013 | NCNC
BANC_Hydro_V0024 | H | Hydro | 11 | daily_average_energy | 5458.1 | Base | 2013 | NCNC
BANC_Hydro_V0024 | H | Hydro | 12 | daily_average_energy | 5767.29 | Base | 2013 | NCNC
BANC_Hydro_V0024 | H | Hydro | 1 | hydro_energy | 287.3 | Base | 2013 | NCNC
BANC_Hydro_V0024 | H | Hydro | 2 | hydro_energy | 231.67 | Base | 2013 | NCNC
BANC_Hydro_V0024 | H | Hydro | 3 | hydro_energy | 300.52 | Base | 2013 | NCNC
BANC_Hydro_V0024 | H | Hydro | 4 | hydro_energy | 461.83 | Base | 2013 | NCNC
BANC_Hydro_V0024 | H | Hydro | 5 | hydro_energy | 701.58 | Base | 2013 | NCNC
BANC_Hydro_V0024 | H | Hydro | 6 | hydro_energy | 820.77 | Base | 2013 | NCNC
BANC_Hydro_V0024 | H | Hydro | 7 | hydro_energy | 904.83 | Base | 2013 | NCNC
BANC_Hydro_V0024 | H | Hydro | 8 | hydro_energy | 724.14 | Base | 2013 | NCNC
BANC_Hydro_V0024 | H | Hydro | 9 | hydro_energy | 412.69 | Base | 2013 | NCNC
BANC_Hydro_V0024 | H | Hydro | 10 | hydro_energy | 320.89 | Base | 2013 | NCNC
BANC_Hydro_V0024 | H | Hydro | 11 | hydro_energy | 163.74 | Base | 2013 | NCNC
BANC_Hydro_V0024 | H | Hydro | 12 | hydro_energy | 178.79 | Base | 2013 | NCNC
BANC_Hydro_V0024 | H | Hydro | 1 | schedule_flow_range | 184.72;905.13 | Base | 2013 | NCNC
BANC_Hydro_V0024 | H | Hydro | 2 | schedule_flow_range | 141.95;769.85 | Base | 2013 | NCNC
BANC_Hydro_V0024 | H | Hydro | 3 | schedule_flow_range | 194.87;933.40 | Base | 2013 | NCNC
BANC_Hydro_V0024 | H | Hydro | 4 | schedule_flow_range | 318.88;1203.48 | Base | 2013 | NCNC
BANC_Hydro_V0024 | H | Hydro | 5 | schedule_flow_range | 503.18;1466.28 | Base | 2013 | NCNC
BANC_Hydro_V0024 | H | Hydro | 6 | schedule_flow_range | 594.80;1564.90 | Base | 2013 | NCNC
BANC_Hydro_V0024 | H | Hydro | 7 | schedule_flow_range | 659.42;1626.19 | Base | 2013 | NCNC
BANC_Hydro_V0024 | H | Hydro | 8 | schedule_flow_range | 520.52;1486.18 | Base | 2013 | NCNC
BANC_Hydro_V0024 | H | Hydro | 9 | schedule_flow_range | 281.10;1132.76 | Base | 2013 | NCNC
BANC_Hydro_V0024 | H | Hydro | 10 | schedule_flow_range | 210.54;974.62 | Base | 2013 | NCNC
BANC_Hydro_V0024 | H | Hydro | 11 | schedule_flow_range | 89.73;551.75 | Base | 2013 | NCNC
BANC_Hydro_V0024 | H | Hydro | 12 | schedule_flow_range | 101.30;606.99 | Base | 2013 | NCNC
BANC_Hydro_V0024 | H | Hydro | 1 | capmax | 817.73 | Base | 2014 | NCNC
BANC_Hydro_V0024 | H | Hydro | 2 | capmax | 783.23 | Base | 2014 | NCNC
BANC_Hydro_V0024 | H | Hydro | 3 | capmax | 867.55 | Base | 2014 | NCNC
BANC_Hydro_V0024 | H | Hydro | 4 | capmax | 1183.16 | Base | 2014 | NCNC
BANC_Hydro_V0024 | H | Hydro | 5 | capmax | 1336.06 | Base | 2014 | NCNC
BANC_Hydro_V0024 | H | Hydro | 6 | capmax | 1469.83 | Base | 2014 | NCNC
BANC_Hydro_V0024 | H | Hydro | 7 | capmax | 1574.92 | Base | 2014 | NCNC
BANC_Hydro_V0024 | H | Hydro | 8 | capmax | 1504.29 | Base | 2014 | NCNC
BANC_Hydro_V0024 | H | Hydro | 9 | capmax | 1073.19 | Base | 2014 | NCNC
BANC_Hydro_V0024 | H | Hydro | 10 | capmax | 1062.9 | Base | 2014 | NCNC
BANC_Hydro_V0024 | H | Hydro | 11 | capmax | 919.76 | Base | 2014 | NCNC
BANC_Hydro_V0024 | H | Hydro | 12 | capmax | 843.44 | Base | 2014 | NCNC
BANC_Hydro_V0024 | H | Hydro | 1 | daily_average_energy | 4806.21 | Base | 2014 | NCNC
BANC_Hydro_V0024 | H | Hydro | 2 | daily_average_energy | 4986.12 | Base | 2014 | NCNC
BANC_Hydro_V0024 | H | Hydro | 3 | daily_average_energy | 5279.41 | Base | 2014 | NCNC
BANC_Hydro_V0024 | H | Hydro | 4 | daily_average_energy | 9889.78 | Base | 2014 | NCNC
BANC_Hydro_V0024 | H | Hydro | 5 | daily_average_energy | 12767.63 | Base | 2014 | NCNC
BANC_Hydro_V0024 | H | Hydro | 6 | daily_average_energy | 16976.8 | Base | 2014 | NCNC
BANC_Hydro_V0024 | H | Hydro | 7 | daily_average_energy | 20028.44 | Base | 2014 | NCNC
BANC_Hydro_V0024 | H | Hydro | 8 | daily_average_energy | 17531.69 | Base | 2014 | NCNC
BANC_Hydro_V0024 | H | Hydro | 9 | daily_average_energy | 8038.26 | Base | 2014 | NCNC
BANC_Hydro_V0024 | H | Hydro | 10 | daily_average_energy | 7629.58 | Base | 2014 | NCNC
BANC_Hydro_V0024 | H | Hydro | 11 | daily_average_energy | 6019.63 | Base | 2014 | NCNC
BANC_Hydro_V0024 | H | Hydro | 12 | daily_average_energy | 5044.85 | Base | 2014 | NCNC
BANC_Hydro_V0024 | H | Hydro | 1 | hydro_energy | 148.99 | Base | 2014 | NCNC
BANC_Hydro_V0024 | H | Hydro | 2 | hydro_energy | 139.61 | Base | 2014 | NCNC
BANC_Hydro_V0024 | H | Hydro | 3 | hydro_energy | 163.66 | Base | 2014 | NCNC
BANC_Hydro_V0024 | H | Hydro | 4 | hydro_energy | 296.69 | Base | 2014 | NCNC
BANC_Hydro_V0024 | H | Hydro | 5 | hydro_energy | 395.8 | Base | 2014 | NCNC
BANC_Hydro_V0024 | H | Hydro | 6 | hydro_energy | 509.3 | Base | 2014 | NCNC
BANC_Hydro_V0024 | H | Hydro | 7 | hydro_energy | 620.88 | Base | 2014 | NCNC
BANC_Hydro_V0024 | H | Hydro | 8 | hydro_energy | 543.48 | Base | 2014 | NCNC
BANC_Hydro_V0024 | H | Hydro | 9 | hydro_energy | 241.15 | Base | 2014 | NCNC
BANC_Hydro_V0024 | H | Hydro | 10 | hydro_energy | 236.52 | Base | 2014 | NCNC
BANC_Hydro_V0024 | H | Hydro | 11 | hydro_energy | 180.59 | Base | 2014 | NCNC
BANC_Hydro_V0024 | H | Hydro | 12 | hydro_energy | 156.39 | Base | 2014 | NCNC
BANC_Hydro_V0024 | H | Hydro | 1 | schedule_flow_range | 78.40;492.41 | Base | 2014 | NCNC
BANC_Hydro_V0024 | H | Hydro | 2 | schedule_flow_range | 71.18;451.54 | Base | 2014 | NCNC
BANC_Hydro_V0024 | H | Hydro | 3 | schedule_flow_range | 89.67;551.44 | Base | 2014 | NCNC
BANC_Hydro_V0024 | H | Hydro | 4 | schedule_flow_range | 191.93;925.35 | Base | 2014 | NCNC
BANC_Hydro_V0024 | H | Hydro | 5 | schedule_flow_range | 268.12;1106.49 | Base | 2014 | NCNC
BANC_Hydro_V0024 | H | Hydro | 6 | schedule_flow_range | 355.37;1264.97 | Base | 2014 | NCNC
BANC_Hydro_V0024 | H | Hydro | 7 | schedule_flow_range | 441.14;1389.48 | Base | 2014 | NCNC
BANC_Hydro_V0024 | H | Hydro | 8 | schedule_flow_range | 381.65;1305.80 | Base | 2014 | NCNC
BANC_Hydro_V0024 | H | Hydro | 9 | schedule_flow_range | 149.24;795.06 | Base | 2014 | NCNC
BANC_Hydro_V0024 | H | Hydro | 10 | schedule_flow_range | 145.68;782.87 | Base | 2014 | NCNC
BANC_Hydro_V0024 | H | Hydro | 11 | schedule_flow_range | 102.68;613.30 | Base | 2014 | NCNC
BANC_Hydro_V0024 | H | Hydro | 12 | schedule_flow_range | 84.08;522.87 | Base | 2014 | NCNC
BANC_Hydro_V0024 | H | Hydro | 1 | capmax | 840.41 | Base | 2015 | NCNC
BANC_Hydro_V0024 | H | Hydro | 2 | capmax | 813.66 | Base | 2015 | NCNC
BANC_Hydro_V0024 | H | Hydro | 3 | capmax | 843.61 | Base | 2015 | NCNC
BANC_Hydro_V0024 | H | Hydro | 4 | capmax | 1030.67 | Base | 2015 | NCNC
BANC_Hydro_V0024 | H | Hydro | 5 | capmax | 1180.93 | Base | 2015 | NCNC
BANC_Hydro_V0024 | H | Hydro | 6 | capmax | 1345.41 | Base | 2015 | NCNC
BANC_Hydro_V0024 | H | Hydro | 7 | capmax | 1398.13 | Base | 2015 | NCNC
BANC_Hydro_V0024 | H | Hydro | 8 | capmax | 1357.24 | Base | 2015 | NCNC
BANC_Hydro_V0024 | H | Hydro | 9 | capmax | 1201.26 | Base | 2015 | NCNC
BANC_Hydro_V0024 | H | Hydro | 10 | capmax | 998.46 | Base | 2015 | NCNC
BANC_Hydro_V0024 | H | Hydro | 11 | capmax | 786.81 | Base | 2015 | NCNC
BANC_Hydro_V0024 | H | Hydro | 12 | capmax | 862.33 | Base | 2015 | NCNC
BANC_Hydro_V0024 | H | Hydro | 1 | daily_average_energy | 5016.1 | Base | 2015 | NCNC
BANC_Hydro_V0024 | H | Hydro | 2 | daily_average_energy | 5280.54 | Base | 2015 | NCNC
BANC_Hydro_V0024 | H | Hydro | 3 | daily_average_energy | 5046.48 | Base | 2015 | NCNC
BANC_Hydro_V0024 | H | Hydro | 4 | daily_average_energy | 7419.27 | Base | 2015 | NCNC
BANC_Hydro_V0024 | H | Hydro | 5 | daily_average_energy | 9530.66 | Base | 2015 | NCNC
BANC_Hydro_V0024 | H | Hydro | 6 | daily_average_energy | 13427.73 | Base | 2015 | NCNC
BANC_Hydro_V0024 | H | Hydro | 7 | daily_average_energy | 14352.44 | Base | 2015 | NCNC
BANC_Hydro_V0024 | H | Hydro | 8 | daily_average_energy | 13287.66 | Base | 2015 | NCNC
BANC_Hydro_V0024 | H | Hydro | 9 | daily_average_energy | 10232.94 | Base | 2015 | NCNC
BANC_Hydro_V0024 | H | Hydro | 10 | daily_average_energy | 6756.92 | Base | 2015 | NCNC
BANC_Hydro_V0024 | H | Hydro | 11 | daily_average_energy | 4685.25 | Base | 2015 | NCNC
BANC_Hydro_V0024 | H | Hydro | 12 | daily_average_energy | 5227.71 | Base | 2015 | NCNC
BANC_Hydro_V0024 | H | Hydro | 1 | hydro_energy | 155.5 | Base | 2015 | NCNC
BANC_Hydro_V0024 | H | Hydro | 2 | hydro_energy | 147.86 | Base | 2015 | NCNC
BANC_Hydro_V0024 | H | Hydro | 3 | hydro_energy | 156.44 | Base | 2015 | NCNC
BANC_Hydro_V0024 | H | Hydro | 4 | hydro_energy | 222.58 | Base | 2015 | NCNC
BANC_Hydro_V0024 | H | Hydro | 5 | hydro_energy | 295.45 | Base | 2015 | NCNC
BANC_Hydro_V0024 | H | Hydro | 6 | hydro_energy | 402.83 | Base | 2015 | NCNC
BANC_Hydro_V0024 | H | Hydro | 7 | hydro_energy | 444.93 | Base | 2015 | NCNC
BANC_Hydro_V0024 | H | Hydro | 8 | hydro_energy | 411.92 | Base | 2015 | NCNC
BANC_Hydro_V0024 | H | Hydro | 9 | hydro_energy | 306.99 | Base | 2015 | NCNC
BANC_Hydro_V0024 | H | Hydro | 10 | hydro_energy | 209.46 | Base | 2015 | NCNC
BANC_Hydro_V0024 | H | Hydro | 11 | hydro_energy | 140.56 | Base | 2015 | NCNC
BANC_Hydro_V0024 | H | Hydro | 12 | hydro_energy | 162.06 | Base | 2015 | NCNC
BANC_Hydro_V0024 | H | Hydro | 1 | schedule_flow_range | 83.40;519.28 | Base | 2015 | NCNC
BANC_Hydro_V0024 | H | Hydro | 2 | schedule_flow_range | 77.52;487.60 | Base | 2015 | NCNC
BANC_Hydro_V0024 | H | Hydro | 3 | schedule_flow_range | 84.12;523.07 | Base | 2015 | NCNC
BANC_Hydro_V0024 | H | Hydro | 4 | schedule_flow_range | 134.96;744.69 | Base | 2015 | NCNC
BANC_Hydro_V0024 | H | Hydro | 5 | schedule_flow_range | 190.98;922.71 | Base | 2015 | NCNC
BANC_Hydro_V0024 | H | Hydro | 6 | schedule_flow_range | 273.53;1117.56 | Base | 2015 | NCNC
BANC_Hydro_V0024 | H | Hydro | 7 | schedule_flow_range | 305.88;1180.03 | Base | 2015 | NCNC
BANC_Hydro_V0024 | H | Hydro | 8 | schedule_flow_range | 280.51;1131.58 | Base | 2015 | NCNC
BANC_Hydro_V0024 | H | Hydro | 9 | schedule_flow_range | 199.85;946.79 | Base | 2015 | NCNC
BANC_Hydro_V0024 | H | Hydro | 10 | schedule_flow_range | 124.88;706.53 | Base | 2015 | NCNC
BANC_Hydro_V0024 | H | Hydro | 11 | schedule_flow_range | 71.91;455.78 | Base | 2015 | NCNC
BANC_Hydro_V0024 | H | Hydro | 12 | schedule_flow_range | 88.44;545.25 | Base | 2015 | NCNC
BANC_Hydro_V0024 | H | Hydro | 1 | capmax | 957.91 | Base | 2016 | NCNC
BANC_Hydro_V0024 | H | Hydro | 2 | capmax | 1157.34 | Base | 2016 | NCNC
BANC_Hydro_V0024 | H | Hydro | 3 | capmax | 1512.98 | Base | 2016 | NCNC
BANC_Hydro_V0024 | H | Hydro | 4 | capmax | 1480.45 | Base | 2016 | NCNC
BANC_Hydro_V0024 | H | Hydro | 5 | capmax | 1629.49 | Base | 2016 | NCNC
BANC_Hydro_V0024 | H | Hydro | 6 | capmax | 1600.79 | Base | 2016 | NCNC
BANC_Hydro_V0024 | H | Hydro | 7 | capmax | 1628.32 | Base | 2016 | NCNC
BANC_Hydro_V0024 | H | Hydro | 8 | capmax | 1582.58 | Base | 2016 | NCNC
BANC_Hydro_V0024 | H | Hydro | 9 | capmax | 1398.12 | Base | 2016 | NCNC
BANC_Hydro_V0024 | H | Hydro | 10 | capmax | 1249.33 | Base | 2016 | NCNC
BANC_Hydro_V0024 | H | Hydro | 11 | capmax | 1122.58 | Base | 2016 | NCNC
BANC_Hydro_V0024 | H | Hydro | 12 | capmax | 1415.03 | Base | 2016 | NCNC
BANC_Hydro_V0024 | H | Hydro | 1 | daily_average_energy | 6259.77 | Base | 2016 | NCNC
BANC_Hydro_V0024 | H | Hydro | 2 | daily_average_energy | 9744.9 | Base | 2016 | NCNC
BANC_Hydro_V0024 | H | Hydro | 3 | daily_average_energy | 17821.43 | Base | 2016 | NCNC
BANC_Hydro_V0024 | H | Hydro | 4 | daily_average_energy | 17320.04 | Base | 2016 | NCNC
BANC_Hydro_V0024 | H | Hydro | 5 | daily_average_energy | 22198.08 | Base | 2016 | NCNC
BANC_Hydro_V0024 | H | Hydro | 6 | daily_average_energy | 21730.26 | Base | 2016 | NCNC
BANC_Hydro_V0024 | H | Hydro | 7 | daily_average_energy | 22149 | Base | 2016 | NCNC
BANC_Hydro_V0024 | H | Hydro | 8 | daily_average_energy | 20319.58 | Base | 2016 | NCNC
BANC_Hydro_V0024 | H | Hydro | 9 | daily_average_energy | 14830.46 | Base | 2016 | NCNC
BANC_Hydro_V0024 | H | Hydro | 10 | daily_average_energy | 10842.09 | Base | 2016 | NCNC
BANC_Hydro_V0024 | H | Hydro | 11 | daily_average_energy | 8822.63 | Base | 2016 | NCNC
BANC_Hydro_V0024 | H | Hydro | 12 | daily_average_energy | 14816.91 | Base | 2016 | NCNC
BANC_Hydro_V0024 | H | Hydro | 1 | hydro_energy | 194.05 | Base | 2016 | NCNC
BANC_Hydro_V0024 | H | Hydro | 2 | hydro_energy | 282.6 | Base | 2016 | NCNC
BANC_Hydro_V0024 | H | Hydro | 3 | hydro_energy | 552.46 | Base | 2016 | NCNC
BANC_Hydro_V0024 | H | Hydro | 4 | hydro_energy | 519.6 | Base | 2016 | NCNC
BANC_Hydro_V0024 | H | Hydro | 5 | hydro_energy | 688.14 | Base | 2016 | NCNC
BANC_Hydro_V0024 | H | Hydro | 6 | hydro_energy | 651.91 | Base | 2016 | NCNC
BANC_Hydro_V0024 | H | Hydro | 7 | hydro_energy | 686.62 | Base | 2016 | NCNC
BANC_Hydro_V0024 | H | Hydro | 8 | hydro_energy | 629.91 | Base | 2016 | NCNC
BANC_Hydro_V0024 | H | Hydro | 9 | hydro_energy | 444.91 | Base | 2016 | NCNC
BANC_Hydro_V0024 | H | Hydro | 10 | hydro_energy | 336.1 | Base | 2016 | NCNC
BANC_Hydro_V0024 | H | Hydro | 11 | hydro_energy | 264.68 | Base | 2016 | NCNC
BANC_Hydro_V0024 | H | Hydro | 12 | hydro_energy | 459.32 | Base | 2016 | NCNC
BANC_Hydro_V0024 | H | Hydro | 1 | schedule_flow_range | 113.03;658.49 | Base | 2016 | NCNC
BANC_Hydro_V0024 | H | Hydro | 2 | schedule_flow_range | 181.10;894.76 | Base | 2016 | NCNC
BANC_Hydro_V0024 | H | Hydro | 3 | schedule_flow_range | 388.55;1316.10 | Base | 2016 | NCNC
BANC_Hydro_V0024 | H | Hydro | 4 | schedule_flow_range | 363.29;1277.55 | Base | 2016 | NCNC
BANC_Hydro_V0024 | H | Hydro | 5 | schedule_flow_range | 492.85;1454.13 | Base | 2016 | NCNC
BANC_Hydro_V0024 | H | Hydro | 6 | schedule_flow_range | 464.99;1420.13 | Base | 2016 | NCNC
BANC_Hydro_V0024 | H | Hydro | 7 | schedule_flow_range | 491.68;1452.73 | Base | 2016 | NCNC
BANC_Hydro_V0024 | H | Hydro | 8 | schedule_flow_range | 448.08;1398.55 | Base | 2016 | NCNC
BANC_Hydro_V0024 | H | Hydro | 9 | schedule_flow_range | 305.87;1180.02 | Base | 2016 | NCNC
BANC_Hydro_V0024 | H | Hydro | 10 | schedule_flow_range | 222.23;1003.74 | Base | 2016 | NCNC
BANC_Hydro_V0024 | H | Hydro | 11 | schedule_flow_range | 167.32;853.58 | Base | 2016 | NCNC
BANC_Hydro_V0024 | H | Hydro | 12 | schedule_flow_range | 316.95;1200.05 | Base | 2016 | NCNC
BANC_Hydro_V0024 | H | Hydro | 1 | capmax | 1793.32 | Base | 2017 | NCNC
BANC_Hydro_V0024 | H | Hydro | 2 | capmax | 1818.51 | Base | 2017 | NCNC
BANC_Hydro_V0024 | H | Hydro | 3 | capmax | 1773.09 | Base | 2017 | NCNC
BANC_Hydro_V0024 | H | Hydro | 4 | capmax | 1776.69 | Base | 2017 | NCNC
BANC_Hydro_V0024 | H | Hydro | 5 | capmax | 1881.51 | Base | 2017 | NCNC
BANC_Hydro_V0024 | H | Hydro | 6 | capmax | 1846.62 | Base | 2017 | NCNC
BANC_Hydro_V0024 | H | Hydro | 7 | capmax | 1764.39 | Base | 2017 | NCNC
BANC_Hydro_V0024 | H | Hydro | 8 | capmax | 1726.44 | Base | 2017 | NCNC
BANC_Hydro_V0024 | H | Hydro | 9 | capmax | 1516.75 | Base | 2017 | NCNC
BANC_Hydro_V0024 | H | Hydro | 10 | capmax | 1371.63 | Base | 2017 | NCNC
BANC_Hydro_V0024 | H | Hydro | 11 | capmax | 1197.54 | Base | 2017 | NCNC
BANC_Hydro_V0024 | H | Hydro | 12 | capmax | 1303.9 | Base | 2017 | NCNC
BANC_Hydro_V0024 | H | Hydro | 1 | daily_average_energy | 30229.21 | Base | 2017 | NCNC
BANC_Hydro_V0024 | H | Hydro | 2 | daily_average_energy | 35095.76 | Base | 2017 | NCNC
BANC_Hydro_V0024 | H | Hydro | 3 | daily_average_energy | 29098.21 | Base | 2017 | NCNC
BANC_Hydro_V0024 | H | Hydro | 4 | daily_average_energy | 30272.68 | Base | 2017 | NCNC
BANC_Hydro_V0024 | H | Hydro | 5 | daily_average_energy | 35695.67 | Base | 2017 | NCNC
BANC_Hydro_V0024 | H | Hydro | 6 | daily_average_energy | 34538.13 | Base | 2017 | NCNC
BANC_Hydro_V0024 | H | Hydro | 7 | daily_average_energy | 28625.14 | Base | 2017 | NCNC
BANC_Hydro_V0024 | H | Hydro | 8 | daily_average_energy | 26649.08 | Base | 2017 | NCNC
BANC_Hydro_V0024 | H | Hydro | 9 | daily_average_energy | 18546.63 | Base | 2017 | NCNC
BANC_Hydro_V0024 | H | Hydro | 10 | daily_average_energy | 13653.05 | Base | 2017 | NCNC
BANC_Hydro_V0024 | H | Hydro | 11 | daily_average_energy | 10161.51 | Base | 2017 | NCNC
BANC_Hydro_V0024 | H | Hydro | 12 | daily_average_energy | 12016.74 | Base | 2017 | NCNC
BANC_Hydro_V0024 | H | Hydro | 1 | hydro_energy | 937.11 | Base | 2017 | NCNC
BANC_Hydro_V0024 | H | Hydro | 2 | hydro_energy | 982.68 | Base | 2017 | NCNC
BANC_Hydro_V0024 | H | Hydro | 3 | hydro_energy | 902.04 | Base | 2017 | NCNC
BANC_Hydro_V0024 | H | Hydro | 4 | hydro_energy | 908.18 | Base | 2017 | NCNC
BANC_Hydro_V0024 | H | Hydro | 5 | hydro_energy | 1106.57 | Base | 2017 | NCNC
BANC_Hydro_V0024 | H | Hydro | 6 | hydro_energy | 1036.14 | Base | 2017 | NCNC
BANC_Hydro_V0024 | H | Hydro | 7 | hydro_energy | 887.38 | Base | 2017 | NCNC
BANC_Hydro_V0024 | H | Hydro | 8 | hydro_energy | 826.12 | Base | 2017 | NCNC
BANC_Hydro_V0024 | H | Hydro | 9 | hydro_energy | 556.4 | Base | 2017 | NCNC
BANC_Hydro_V0024 | H | Hydro | 10 | hydro_energy | 423.24 | Base | 2017 | NCNC
BANC_Hydro_V0024 | H | Hydro | 11 | hydro_energy | 304.85 | Base | 2017 | NCNC
BANC_Hydro_V0024 | H | Hydro | 12 | hydro_energy | 372.52 | Base | 2017 | NCNC
BANC_Hydro_V0024 | H | Hydro | 1 | schedule_flow_range | 684.23;1648.22 | Base | 2017 | NCNC
BANC_Hydro_V0024 | H | Hydro | 2 | schedule_flow_range | 719.26;1678.07 | Base | 2017 | NCNC
BANC_Hydro_V0024 | H | Hydro | 3 | schedule_flow_range | 657.28;1624.25 | Base | 2017 | NCNC
BANC_Hydro_V0024 | H | Hydro | 4 | schedule_flow_range | 661.99;1628.51 | Base | 2017 | NCNC
BANC_Hydro_V0024 | H | Hydro | 5 | schedule_flow_range | 814.50;1752.69 | Base | 2017 | NCNC
BANC_Hydro_V0024 | H | Hydro | 6 | schedule_flow_range | 760.36;1711.36 | Base | 2017 | NCNC
BANC_Hydro_V0024 | H | Hydro | 7 | schedule_flow_range | 646.00;1613.95 | Base | 2017 | NCNC
BANC_Hydro_V0024 | H | Hydro | 8 | schedule_flow_range | 598.91;1568.99 | Base | 2017 | NCNC
BANC_Hydro_V0024 | H | Hydro | 9 | schedule_flow_range | 391.57;1320.56 | Base | 2017 | NCNC
BANC_Hydro_V0024 | H | Hydro | 10 | schedule_flow_range | 289.22;1148.63 | Base | 2017 | NCNC
BANC_Hydro_V0024 | H | Hydro | 11 | schedule_flow_range | 198.20;942.38 | Base | 2017 | NCNC
BANC_Hydro_V0024 | H | Hydro | 12 | schedule_flow_range | 250.22;1068.39 | Base | 2017 | NCNC
BANC_Hydro_V0024 | H | Hydro | 1 | capmax | 1094.18 | Base | 2018 | NCNC
BANC_Hydro_V0024 | H | Hydro | 2 | capmax | 1071.82 | Base | 2018 | NCNC
BANC_Hydro_V0024 | H | Hydro | 3 | capmax | 1223.65 | Base | 2018 | NCNC
BANC_Hydro_V0024 | H | Hydro | 4 | capmax | 1537.89 | Base | 2018 | NCNC
BANC_Hydro_V0024 | H | Hydro | 5 | capmax | 1661.05 | Base | 2018 | NCNC
BANC_Hydro_V0024 | H | Hydro | 6 | capmax | 1629.78 | Base | 2018 | NCNC
BANC_Hydro_V0024 | H | Hydro | 7 | capmax | 1669.27 | Base | 2018 | NCNC
BANC_Hydro_V0024 | H | Hydro | 8 | capmax | 1557.16 | Base | 2018 | NCNC
BANC_Hydro_V0024 | H | Hydro | 9 | capmax | 1419.01 | Base | 2018 | NCNC
BANC_Hydro_V0024 | H | Hydro | 10 | capmax | 1234.05 | Base | 2018 | NCNC
BANC_Hydro_V0024 | H | Hydro | 11 | capmax | 995.22 | Base | 2018 | NCNC
BANC_Hydro_V0024 | H | Hydro | 12 | capmax | 1042.75 | Base | 2018 | NCNC
BANC_Hydro_V0024 | H | Hydro | 1 | daily_average_energy | 8092.95 | Base | 2018 | NCNC
BANC_Hydro_V0024 | H | Hydro | 2 | daily_average_energy | 8590.34 | Base | 2018 | NCNC
BANC_Hydro_V0024 | H | Hydro | 3 | daily_average_energy | 10329.88 | Base | 2018 | NCNC
BANC_Hydro_V0024 | H | Hydro | 4 | daily_average_energy | 19300.43 | Base | 2018 | NCNC
BANC_Hydro_V0024 | H | Hydro | 5 | daily_average_energy | 23558.39 | Base | 2018 | NCNC
BANC_Hydro_V0024 | H | Hydro | 6 | daily_average_energy | 22950.36 | Base | 2018 | NCNC
BANC_Hydro_V0024 | H | Hydro | 7 | daily_average_energy | 23926.43 | Base | 2018 | NCNC
BANC_Hydro_V0024 | H | Hydro | 8 | daily_average_energy | 19368.79 | Base | 2018 | NCNC
BANC_Hydro_V0024 | H | Hydro | 9 | daily_average_energy | 15426.07 | Base | 2018 | NCNC
BANC_Hydro_V0024 | H | Hydro | 10 | daily_average_energy | 10534.34 | Base | 2018 | NCNC
BANC_Hydro_V0024 | H | Hydro | 11 | daily_average_energy | 6939.69 | Base | 2018 | NCNC
BANC_Hydro_V0024 | H | Hydro | 12 | daily_average_energy | 7345.21 | Base | 2018 | NCNC
BANC_Hydro_V0024 | H | Hydro | 1 | hydro_energy | 250.88 | Base | 2018 | NCNC
BANC_Hydro_V0024 | H | Hydro | 2 | hydro_energy | 240.53 | Base | 2018 | NCNC
BANC_Hydro_V0024 | H | Hydro | 3 | hydro_energy | 320.23 | Base | 2018 | NCNC
BANC_Hydro_V0024 | H | Hydro | 4 | hydro_energy | 579.01 | Base | 2018 | NCNC
BANC_Hydro_V0024 | H | Hydro | 5 | hydro_energy | 730.31 | Base | 2018 | NCNC
BANC_Hydro_V0024 | H | Hydro | 6 | hydro_energy | 688.51 | Base | 2018 | NCNC
BANC_Hydro_V0024 | H | Hydro | 7 | hydro_energy | 741.72 | Base | 2018 | NCNC
BANC_Hydro_V0024 | H | Hydro | 8 | hydro_energy | 600.43 | Base | 2018 | NCNC
BANC_Hydro_V0024 | H | Hydro | 9 | hydro_energy | 462.78 | Base | 2018 | NCNC
BANC_Hydro_V0024 | H | Hydro | 10 | hydro_energy | 326.56 | Base | 2018 | NCNC
BANC_Hydro_V0024 | H | Hydro | 11 | hydro_energy | 208.19 | Base | 2018 | NCNC
BANC_Hydro_V0024 | H | Hydro | 12 | hydro_energy | 227.7 | Base | 2018 | NCNC
BANC_Hydro_V0024 | H | Hydro | 1 | schedule_flow_range | 156.72;819.93 | Base | 2018 | NCNC
BANC_Hydro_V0024 | H | Hydro | 2 | schedule_flow_range | 148.76;793.45 | Base | 2018 | NCNC
BANC_Hydro_V0024 | H | Hydro | 3 | schedule_flow_range | 210.02;973.32 | Base | 2018 | NCNC
BANC_Hydro_V0024 | H | Hydro | 4 | schedule_flow_range | 408.96;1345.60 | Base | 2018 | NCNC
BANC_Hydro_V0024 | H | Hydro | 5 | schedule_flow_range | 525.26;1491.51 | Base | 2018 | NCNC
BANC_Hydro_V0024 | H | Hydro | 6 | schedule_flow_range | 493.13;1454.46 | Base | 2018 | NCNC
BANC_Hydro_V0024 | H | Hydro | 7 | schedule_flow_range | 534.03;1501.25 | Base | 2018 | NCNC
BANC_Hydro_V0024 | H | Hydro | 8 | schedule_flow_range | 425.42;1368.43 | Base | 2018 | NCNC
BANC_Hydro_V0024 | H | Hydro | 9 | schedule_flow_range | 319.61;1204.76 | Base | 2018 | NCNC
BANC_Hydro_V0024 | H | Hydro | 10 | schedule_flow_range | 214.90;985.64 | Base | 2018 | NCNC
BANC_Hydro_V0024 | H | Hydro | 11 | schedule_flow_range | 123.90;702.69 | Base | 2018 | NCNC
BANC_Hydro_V0024 | H | Hydro | 12 | schedule_flow_range | 138.90;759.00 | Base | 2018 | NCNC
BANC_Hydro_V0024 | H | Hydro | 1 | capmax | 1021.19 | Base | 2019 | NCNC
BANC_Hydro_V0024 | H | Hydro | 2 | capmax | 1327.25 | Base | 2019 | NCNC
BANC_Hydro_V0024 | H | Hydro | 3 | capmax | 1789.56 | Base | 2019 | NCNC
BANC_Hydro_V0024 | H | Hydro | 4 | capmax | 1838.72 | Base | 2019 | NCNC
BANC_Hydro_V0024 | H | Hydro | 5 | capmax | 1753.16 | Base | 2019 | NCNC
BANC_Hydro_V0024 | H | Hydro | 6 | capmax | 1842.34 | Base | 2019 | NCNC
BANC_Hydro_V0024 | H | Hydro | 7 | capmax | 1727.78 | Base | 2019 | NCNC
BANC_Hydro_V0024 | H | Hydro | 8 | capmax | 1712.27 | Base | 2019 | NCNC
BANC_Hydro_V0024 | H | Hydro | 9 | capmax | 1506.51 | Base | 2019 | NCNC
BANC_Hydro_V0024 | H | Hydro | 10 | capmax | 1442.06 | Base | 2019 | NCNC
BANC_Hydro_V0024 | H | Hydro | 11 | capmax | 1185.21 | Base | 2019 | NCNC
BANC_Hydro_V0024 | H | Hydro | 12 | capmax | 1190.45 | Base | 2019 | NCNC
BANC_Hydro_V0024 | H | Hydro | 1 | daily_average_energy | 7052.76 | Base | 2019 | NCNC
BANC_Hydro_V0024 | H | Hydro | 2 | daily_average_energy | 13902.77 | Base | 2019 | NCNC
BANC_Hydro_V0024 | H | Hydro | 3 | daily_average_energy | 30015.78 | Base | 2019 | NCNC
BANC_Hydro_V0024 | H | Hydro | 4 | daily_average_energy | 34027.58 | Base | 2019 | NCNC
BANC_Hydro_V0024 | H | Hydro | 5 | daily_average_energy | 28025.2 | Base | 2019 | NCNC
BANC_Hydro_V0024 | H | Hydro | 6 | daily_average_energy | 34260.29 | Base | 2019 | NCNC
BANC_Hydro_V0024 | H | Hydro | 7 | daily_average_energy | 26716.37 | Base | 2019 | NCNC
BANC_Hydro_V0024 | H | Hydro | 8 | daily_average_energy | 25946.37 | Base | 2019 | NCNC
BANC_Hydro_V0024 | H | Hydro | 9 | daily_average_energy | 18191.96 | Base | 2019 | NCNC
BANC_Hydro_V0024 | H | Hydro | 10 | daily_average_energy | 15591.47 | Base | 2019 | NCNC
BANC_Hydro_V0024 | H | Hydro | 11 | daily_average_energy | 9928.06 | Base | 2019 | NCNC
BANC_Hydro_V0024 | H | Hydro | 12 | daily_average_energy | 9703.21 | Base | 2019 | NCNC
BANC_Hydro_V0024 | H | Hydro | 1 | hydro_energy | 218.64 | Base | 2019 | NCNC
BANC_Hydro_V0024 | H | Hydro | 2 | hydro_energy | 389.28 | Base | 2019 | NCNC
BANC_Hydro_V0024 | H | Hydro | 3 | hydro_energy | 930.49 | Base | 2019 | NCNC
BANC_Hydro_V0024 | H | Hydro | 4 | hydro_energy | 1020.83 | Base | 2019 | NCNC
BANC_Hydro_V0024 | H | Hydro | 5 | hydro_energy | 868.78 | Base | 2019 | NCNC
BANC_Hydro_V0024 | H | Hydro | 6 | hydro_energy | 1027.81 | Base | 2019 | NCNC
BANC_Hydro_V0024 | H | Hydro | 7 | hydro_energy | 828.21 | Base | 2019 | NCNC
BANC_Hydro_V0024 | H | Hydro | 8 | hydro_energy | 804.34 | Base | 2019 | NCNC
BANC_Hydro_V0024 | H | Hydro | 9 | hydro_energy | 545.76 | Base | 2019 | NCNC
BANC_Hydro_V0024 | H | Hydro | 10 | hydro_energy | 483.34 | Base | 2019 | NCNC
BANC_Hydro_V0024 | H | Hydro | 11 | hydro_energy | 297.84 | Base | 2019 | NCNC
BANC_Hydro_V0024 | H | Hydro | 12 | hydro_energy | 300.8 | Base | 2019 | NCNC
BANC_Hydro_V0024 | H | Hydro | 1 | schedule_flow_range | 131.93;733.46 | Base | 2019 | NCNC
BANC_Hydro_V0024 | H | Hydro | 2 | schedule_flow_range | 263.11;1096.05 | Base | 2019 | NCNC
BANC_Hydro_V0024 | H | Hydro | 3 | schedule_flow_range | 679.14;1643.76 | Base | 2019 | NCNC
BANC_Hydro_V0024 | H | Hydro | 4 | schedule_flow_range | 748.59;1702.00 | Base | 2019 | NCNC
BANC_Hydro_V0024 | H | Hydro | 5 | schedule_flow_range | 631.71;1600.63 | Base | 2019 | NCNC
BANC_Hydro_V0024 | H | Hydro | 6 | schedule_flow_range | 753.95;1706.29 | Base | 2019 | NCNC
BANC_Hydro_V0024 | H | Hydro | 7 | schedule_flow_range | 600.52;1570.57 | Base | 2019 | NCNC
BANC_Hydro_V0024 | H | Hydro | 8 | schedule_flow_range | 582.17;1552.19 | Base | 2019 | NCNC
BANC_Hydro_V0024 | H | Hydro | 9 | schedule_flow_range | 383.40;1308.42 | Base | 2019 | NCNC
BANC_Hydro_V0024 | H | Hydro | 10 | schedule_flow_range | 335.41;1232.08 | Base | 2019 | NCNC
BANC_Hydro_V0024 | H | Hydro | 11 | schedule_flow_range | 192.82;927.78 | Base | 2019 | NCNC
BANC_Hydro_V0024 | H | Hydro | 12 | schedule_flow_range | 195.09;933.99 | Base | 2019 | NCNC
BANC_Hydro_V0024 | H | Hydro | 1 | capmax | 1080.61 | Base | 2020 | NCNC
BANC_Hydro_V0024 | H | Hydro | 2 | capmax | 1009.95 | Base | 2020 | NCNC
BANC_Hydro_V0024 | H | Hydro | 3 | capmax | 1251.46 | Base | 2020 | NCNC
BANC_Hydro_V0024 | H | Hydro | 4 | capmax | 1445.83 | Base | 2020 | NCNC
BANC_Hydro_V0024 | H | Hydro | 5 | capmax | 1560.59 | Base | 2020 | NCNC
BANC_Hydro_V0024 | H | Hydro | 6 | capmax | 1621.18 | Base | 2020 | NCNC
BANC_Hydro_V0024 | H | Hydro | 7 | capmax | 1649.14 | Base | 2020 | NCNC
BANC_Hydro_V0024 | H | Hydro | 8 | capmax | 1602.57 | Base | 2020 | NCNC
BANC_Hydro_V0024 | H | Hydro | 9 | capmax | 1410.78 | Base | 2020 | NCNC
BANC_Hydro_V0024 | H | Hydro | 10 | capmax | 1181.7 | Base | 2020 | NCNC
BANC_Hydro_V0024 | H | Hydro | 11 | capmax | 953.17 | Base | 2020 | NCNC
BANC_Hydro_V0024 | H | Hydro | 12 | capmax | 845.37 | Base | 2020 | NCNC
BANC_Hydro_V0024 | H | Hydro | 1 | daily_average_energy | 7888.56 | Base | 2020 | NCNC
BANC_Hydro_V0024 | H | Hydro | 2 | daily_average_energy | 7381.1 | Base | 2020 | NCNC
BANC_Hydro_V0024 | H | Hydro | 3 | daily_average_energy | 10885.82 | Base | 2020 | NCNC
BANC_Hydro_V0024 | H | Hydro | 4 | daily_average_energy | 16225.98 | Base | 2020 | NCNC
BANC_Hydro_V0024 | H | Hydro | 5 | daily_average_energy | 19494.54 | Base | 2020 | NCNC
BANC_Hydro_V0024 | H | Hydro | 6 | daily_average_energy | 22581.35 | Base | 2020 | NCNC
BANC_Hydro_V0024 | H | Hydro | 7 | daily_average_energy | 23035.84 | Base | 2020 | NCNC
BANC_Hydro_V0024 | H | Hydro | 8 | daily_average_energy | 21099.87 | Base | 2020 | NCNC
BANC_Hydro_V0024 | H | Hydro | 9 | daily_average_energy | 15188.58 | Base | 2020 | NCNC
BANC_Hydro_V0024 | H | Hydro | 10 | daily_average_energy | 9544.39 | Base | 2020 | NCNC
BANC_Hydro_V0024 | H | Hydro | 11 | daily_average_energy | 6410.89 | Base | 2020 | NCNC
BANC_Hydro_V0024 | H | Hydro | 12 | daily_average_energy | 5063.24 | Base | 2020 | NCNC
BANC_Hydro_V0024 | H | Hydro | 1 | hydro_energy | 244.55 | Base | 2020 | NCNC
BANC_Hydro_V0024 | H | Hydro | 2 | hydro_energy | 214.05 | Base | 2020 | NCNC
BANC_Hydro_V0024 | H | Hydro | 3 | hydro_energy | 337.46 | Base | 2020 | NCNC
BANC_Hydro_V0024 | H | Hydro | 4 | hydro_energy | 486.78 | Base | 2020 | NCNC
BANC_Hydro_V0024 | H | Hydro | 5 | hydro_energy | 604.33 | Base | 2020 | NCNC
BANC_Hydro_V0024 | H | Hydro | 6 | hydro_energy | 677.44 | Base | 2020 | NCNC
BANC_Hydro_V0024 | H | Hydro | 7 | hydro_energy | 714.11 | Base | 2020 | NCNC
BANC_Hydro_V0024 | H | Hydro | 8 | hydro_energy | 654.1 | Base | 2020 | NCNC
BANC_Hydro_V0024 | H | Hydro | 9 | hydro_energy | 455.66 | Base | 2020 | NCNC
BANC_Hydro_V0024 | H | Hydro | 10 | hydro_energy | 295.88 | Base | 2020 | NCNC
BANC_Hydro_V0024 | H | Hydro | 11 | hydro_energy | 192.33 | Base | 2020 | NCNC
BANC_Hydro_V0024 | H | Hydro | 12 | hydro_energy | 156.96 | Base | 2020 | NCNC
BANC_Hydro_V0024 | H | Hydro | 1 | schedule_flow_range | 151.85;803.85 | Base | 2020 | NCNC
BANC_Hydro_V0024 | H | Hydro | 2 | schedule_flow_range | 128.41;720.14 | Base | 2020 | NCNC
BANC_Hydro_V0024 | H | Hydro | 3 | schedule_flow_range | 223.27;1006.27 | Base | 2020 | NCNC
BANC_Hydro_V0024 | H | Hydro | 4 | schedule_flow_range | 338.06;1236.54 | Base | 2020 | NCNC
BANC_Hydro_V0024 | H | Hydro | 5 | schedule_flow_range | 428.42;1372.50 | Base | 2020 | NCNC
BANC_Hydro_V0024 | H | Hydro | 6 | schedule_flow_range | 484.62;1444.28 | Base | 2020 | NCNC
BANC_Hydro_V0024 | H | Hydro | 7 | schedule_flow_range | 512.81;1477.41 | Base | 2020 | NCNC
BANC_Hydro_V0024 | H | Hydro | 8 | schedule_flow_range | 466.68;1422.23 | Base | 2020 | NCNC
BANC_Hydro_V0024 | H | Hydro | 9 | schedule_flow_range | 314.13;1195.01 | Base | 2020 | NCNC
BANC_Hydro_V0024 | H | Hydro | 10 | schedule_flow_range | 191.31;923.61 | Base | 2020 | NCNC
BANC_Hydro_V0024 | H | Hydro | 11 | schedule_flow_range | 111.71;652.88 | Base | 2020 | NCNC
BANC_Hydro_V0024 | H | Hydro | 12 | schedule_flow_range | 84.52;525.16 | Base | 2020 | NCNC
BANC_Hydro_V0024 | H | Hydro | 1 | capmax | 834.09 | Base | 2021 | NCNC
BANC_Hydro_V0024 | H | Hydro | 2 | capmax | 821.05 | Base | 2021 | NCNC
BANC_Hydro_V0024 | H | Hydro | 3 | capmax | 994.51 | Base | 2021 | NCNC
BANC_Hydro_V0024 | H | Hydro | 4 | capmax | 1133.2 | Base | 2021 | NCNC
BANC_Hydro_V0024 | H | Hydro | 5 | capmax | 1208.45 | Base | 2021 | NCNC
BANC_Hydro_V0024 | H | Hydro | 6 | capmax | 1419.4 | Base | 2021 | NCNC
BANC_Hydro_V0024 | H | Hydro | 7 | capmax | 1513.44 | Base | 2021 | NCNC
BANC_Hydro_V0024 | H | Hydro | 8 | capmax | 1456.93 | Base | 2021 | NCNC
BANC_Hydro_V0024 | H | Hydro | 9 | capmax | 1262.61 | Base | 2021 | NCNC
BANC_Hydro_V0024 | H | Hydro | 10 | capmax | 1114.68 | Base | 2021 | NCNC
BANC_Hydro_V0024 | H | Hydro | 11 | capmax | 641.01 | Base | 2021 | NCNC
BANC_Hydro_V0024 | H | Hydro | 12 | capmax | 742.61 | Base | 2021 | NCNC
BANC_Hydro_V0024 | H | Hydro | 1 | daily_average_energy | 4956.78 | Base | 2021 | NCNC
BANC_Hydro_V0024 | H | Hydro | 2 | daily_average_energy | 5354.61 | Base | 2021 | NCNC
BANC_Hydro_V0024 | H | Hydro | 3 | daily_average_energy | 6706.85 | Base | 2021 | NCNC
BANC_Hydro_V0024 | H | Hydro | 4 | daily_average_energy | 9000.96 | Base | 2021 | NCNC
BANC_Hydro_V0024 | H | Hydro | 5 | daily_average_energy | 10038.03 | Base | 2021 | NCNC
BANC_Hydro_V0024 | H | Hydro | 6 | daily_average_energy | 15437.37 | Base | 2021 | NCNC
BANC_Hydro_V0024 | H | Hydro | 7 | daily_average_energy | 17836.63 | Base | 2021 | NCNC
BANC_Hydro_V0024 | H | Hydro | 8 | daily_average_energy | 16034.53 | Base | 2021 | NCNC
BANC_Hydro_V0024 | H | Hydro | 9 | daily_average_energy | 11487.43 | Base | 2021 | NCNC
BANC_Hydro_V0024 | H | Hydro | 10 | daily_average_energy | 8411.81 | Base | 2021 | NCNC
BANC_Hydro_V0024 | H | Hydro | 11 | daily_average_energy | 3559.46 | Base | 2021 | NCNC
BANC_Hydro_V0024 | H | Hydro | 12 | daily_average_energy | 4171.67 | Base | 2021 | NCNC
BANC_Hydro_V0024 | H | Hydro | 1 | hydro_energy | 153.66 | Base | 2021 | NCNC
BANC_Hydro_V0024 | H | Hydro | 2 | hydro_energy | 149.93 | Base | 2021 | NCNC
BANC_Hydro_V0024 | H | Hydro | 3 | hydro_energy | 207.91 | Base | 2021 | NCNC
BANC_Hydro_V0024 | H | Hydro | 4 | hydro_energy | 270.03 | Base | 2021 | NCNC
BANC_Hydro_V0024 | H | Hydro | 5 | hydro_energy | 311.18 | Base | 2021 | NCNC
BANC_Hydro_V0024 | H | Hydro | 6 | hydro_energy | 463.12 | Base | 2021 | NCNC
BANC_Hydro_V0024 | H | Hydro | 7 | hydro_energy | 552.94 | Base | 2021 | NCNC
BANC_Hydro_V0024 | H | Hydro | 8 | hydro_energy | 497.07 | Base | 2021 | NCNC
BANC_Hydro_V0024 | H | Hydro | 9 | hydro_energy | 344.62 | Base | 2021 | NCNC
BANC_Hydro_V0024 | H | Hydro | 10 | hydro_energy | 260.77 | Base | 2021 | NCNC
BANC_Hydro_V0024 | H | Hydro | 11 | hydro_energy | 106.78 | Base | 2021 | NCNC
BANC_Hydro_V0024 | H | Hydro | 12 | hydro_energy | 129.32 | Base | 2021 | NCNC
BANC_Hydro_V0024 | H | Hydro | 1 | schedule_flow_range | 81.98;511.80 | Base | 2021 | NCNC
BANC_Hydro_V0024 | H | Hydro | 2 | schedule_flow_range | 79.11;496.35 | Base | 2021 | NCNC
BANC_Hydro_V0024 | H | Hydro | 3 | schedule_flow_range | 123.69;701.85 | Base | 2021 | NCNC
BANC_Hydro_V0024 | H | Hydro | 4 | schedule_flow_range | 171.44;866.16 | Base | 2021 | NCNC
BANC_Hydro_V0024 | H | Hydro | 5 | schedule_flow_range | 203.07;955.31 | Base | 2021 | NCNC
BANC_Hydro_V0024 | H | Hydro | 6 | schedule_flow_range | 319.87;1205.22 | Base | 2021 | NCNC
BANC_Hydro_V0024 | H | Hydro | 7 | schedule_flow_range | 388.91;1316.63 | Base | 2021 | NCNC
BANC_Hydro_V0024 | H | Hydro | 8 | schedule_flow_range | 345.97;1249.69 | Base | 2021 | NCNC
BANC_Hydro_V0024 | H | Hydro | 9 | schedule_flow_range | 228.78;1019.47 | Base | 2021 | NCNC
BANC_Hydro_V0024 | H | Hydro | 10 | schedule_flow_range | 164.32;844.22 | Base | 2021 | NCNC
BANC_Hydro_V0024 | H | Hydro | 11 | schedule_flow_range | 45.95;283.06 | Base | 2021 | NCNC
BANC_Hydro_V0024 | H | Hydro | 12 | schedule_flow_range | 63.27;403.42 | Base | 2021 | NCNC
BANC_Hydro_V0024 | H | Hydro | 1 | capmax | 920.15 | Base | 2022 | NCNC
BANC_Hydro_V0024 | H | Hydro | 2 | capmax | 809.47 | Base | 2022 | NCNC
BANC_Hydro_V0024 | H | Hydro | 3 | capmax | 1112.85 | Base | 2022 | NCNC
BANC_Hydro_V0024 | H | Hydro | 4 | capmax | 1222.1 | Base | 2022 | NCNC
BANC_Hydro_V0024 | H | Hydro | 5 | capmax | 1255.51 | Base | 2022 | NCNC
BANC_Hydro_V0024 | H | Hydro | 6 | capmax | 1220.59 | Base | 2022 | NCNC
BANC_Hydro_V0024 | H | Hydro | 7 | capmax | 1314.97 | Base | 2022 | NCNC
BANC_Hydro_V0024 | H | Hydro | 8 | capmax | 1253.13 | Base | 2022 | NCNC
BANC_Hydro_V0024 | H | Hydro | 9 | capmax | 1184.15 | Base | 2022 | NCNC
BANC_Hydro_V0024 | H | Hydro | 10 | capmax | 932.18 | Base | 2022 | NCNC
BANC_Hydro_V0024 | H | Hydro | 11 | capmax | 736.46 | Base | 2022 | NCNC
BANC_Hydro_V0024 | H | Hydro | 12 | capmax | 1049.3 | Base | 2022 | NCNC
BANC_Hydro_V0024 | H | Hydro | 1 | daily_average_energy | 5829.68 | Base | 2022 | NCNC
BANC_Hydro_V0024 | H | Hydro | 2 | daily_average_energy | 5238.98 | Base | 2022 | NCNC
BANC_Hydro_V0024 | H | Hydro | 3 | daily_average_energy | 8382.83 | Base | 2022 | NCNC
BANC_Hydro_V0024 | H | Hydro | 4 | daily_average_energy | 10643.04 | Base | 2022 | NCNC
BANC_Hydro_V0024 | H | Hydro | 5 | daily_average_energy | 10969.06 | Base | 2022 | NCNC
BANC_Hydro_V0024 | H | Hydro | 6 | daily_average_energy | 10612.74 | Base | 2022 | NCNC
BANC_Hydro_V0024 | H | Hydro | 7 | daily_average_energy | 12270.07 | Base | 2022 | NCNC
BANC_Hydro_V0024 | H | Hydro | 8 | daily_average_energy | 10919.99 | Base | 2022 | NCNC
BANC_Hydro_V0024 | H | Hydro | 9 | daily_average_energy | 9908.2 | Base | 2022 | NCNC
BANC_Hydro_V0024 | H | Hydro | 10 | daily_average_energy | 5963.39 | Base | 2022 | NCNC
BANC_Hydro_V0024 | H | Hydro | 11 | daily_average_energy | 4261.04 | Base | 2022 | NCNC
BANC_Hydro_V0024 | H | Hydro | 12 | daily_average_energy | 7436.5 | Base | 2022 | NCNC
BANC_Hydro_V0024 | H | Hydro | 1 | hydro_energy | 180.72 | Base | 2022 | NCNC
BANC_Hydro_V0024 | H | Hydro | 2 | hydro_energy | 146.69 | Base | 2022 | NCNC
BANC_Hydro_V0024 | H | Hydro | 3 | hydro_energy | 259.87 | Base | 2022 | NCNC
BANC_Hydro_V0024 | H | Hydro | 4 | hydro_energy | 319.29 | Base | 2022 | NCNC
BANC_Hydro_V0024 | H | Hydro | 5 | hydro_energy | 340.04 | Base | 2022 | NCNC
BANC_Hydro_V0024 | H | Hydro | 6 | hydro_energy | 318.38 | Base | 2022 | NCNC
BANC_Hydro_V0024 | H | Hydro | 7 | hydro_energy | 380.37 | Base | 2022 | NCNC
BANC_Hydro_V0024 | H | Hydro | 8 | hydro_energy | 338.52 | Base | 2022 | NCNC
BANC_Hydro_V0024 | H | Hydro | 9 | hydro_energy | 297.25 | Base | 2022 | NCNC
BANC_Hydro_V0024 | H | Hydro | 10 | hydro_energy | 184.87 | Base | 2022 | NCNC
BANC_Hydro_V0024 | H | Hydro | 11 | hydro_energy | 127.83 | Base | 2022 | NCNC
BANC_Hydro_V0024 | H | Hydro | 12 | hydro_energy | 230.53 | Base | 2022 | NCNC
BANC_Hydro_V0024 | H | Hydro | 1 | schedule_flow_range | 102.78;613.75 | Base | 2022 | NCNC
BANC_Hydro_V0024 | H | Hydro | 2 | schedule_flow_range | 76.63;482.63 | Base | 2022 | NCNC
BANC_Hydro_V0024 | H | Hydro | 3 | schedule_flow_range | 163.63;842.05 | Base | 2022 | NCNC
BANC_Hydro_V0024 | H | Hydro | 4 | schedule_flow_range | 209.31;971.48 | Base | 2022 | NCNC
BANC_Hydro_V0024 | H | Hydro | 5 | schedule_flow_range | 225.26;1011.06 | Base | 2022 | NCNC
BANC_Hydro_V0024 | H | Hydro | 6 | schedule_flow_range | 208.61;969.69 | Base | 2022 | NCNC
BANC_Hydro_V0024 | H | Hydro | 7 | schedule_flow_range | 256.26;1081.51 | Base | 2022 | NCNC
BANC_Hydro_V0024 | H | Hydro | 8 | schedule_flow_range | 224.09;1008.24 | Base | 2022 | NCNC
BANC_Hydro_V0024 | H | Hydro | 9 | schedule_flow_range | 192.36;926.52 | Base | 2022 | NCNC
BANC_Hydro_V0024 | H | Hydro | 10 | schedule_flow_range | 105.97;628.01 | Base | 2022 | NCNC
BANC_Hydro_V0024 | H | Hydro | 11 | schedule_flow_range | 62.13;396.13 | Base | 2022 | NCNC
BANC_Hydro_V0024 | H | Hydro | 12 | schedule_flow_range | 141.08;766.76 | Base | 2022 | NCNC
BANC_Hydro_V0024 | H | Hydro | 1 | capmax | 1505.31 | Base | 2023 | NCNC
BANC_Hydro_V0024 | H | Hydro | 2 | capmax | 1301.58 | Base | 2023 | NCNC
BANC_Hydro_V0024 | H | Hydro | 3 | capmax | 1501.22 | Base | 2023 | NCNC
BANC_Hydro_V0024 | H | Hydro | 4 | capmax | 1618.66 | Base | 2023 | NCNC
BANC_Hydro_V0024 | H | Hydro | 5 | capmax | 1824.43 | Base | 2023 | NCNC
BANC_Hydro_V0024 | H | Hydro | 6 | capmax | 1772.25 | Base | 2023 | NCNC
BANC_Hydro_V0024 | H | Hydro | 7 | capmax | 1715.14 | Base | 2023 | NCNC
BANC_Hydro_V0024 | H | Hydro | 8 | capmax | 1662.14 | Base | 2023 | NCNC
BANC_Hydro_V0024 | H | Hydro | 9 | capmax | 1522.29 | Base | 2023 | NCNC
BANC_Hydro_V0024 | H | Hydro | 10 | capmax | 1301.12 | Base | 2023 | NCNC
BANC_Hydro_V0024 | H | Hydro | 11 | capmax | 984.34 | Base | 2023 | NCNC
BANC_Hydro_V0024 | H | Hydro | 12 | capmax | 1159.25 | Base | 2023 | NCNC
BANC_Hydro_V0024 | H | Hydro | 1 | daily_average_energy | 17565.42 | Base | 2023 | NCNC
BANC_Hydro_V0024 | H | Hydro | 2 | daily_average_energy | 13246.17 | Base | 2023 | NCNC
BANC_Hydro_V0024 | H | Hydro | 3 | daily_average_energy | 17430.61 | Base | 2023 | NCNC
BANC_Hydro_V0024 | H | Hydro | 4 | daily_average_energy | 22474.41 | Base | 2023 | NCNC
BANC_Hydro_V0024 | H | Hydro | 5 | daily_average_energy | 32054.87 | Base | 2023 | NCNC
BANC_Hydro_V0024 | H | Hydro | 6 | daily_average_energy | 30020.85 | Base | 2023 | NCNC
BANC_Hydro_V0024 | H | Hydro | 7 | daily_average_energy | 26087.39 | Base | 2023 | NCNC
BANC_Hydro_V0024 | H | Hydro | 8 | daily_average_energy | 23607.15 | Base | 2023 | NCNC
BANC_Hydro_V0024 | H | Hydro | 9 | daily_average_energy | 18741.37 | Base | 2023 | NCNC
BANC_Hydro_V0024 | H | Hydro | 10 | daily_average_energy | 11953.88 | Base | 2023 | NCNC
BANC_Hydro_V0024 | H | Hydro | 11 | daily_average_energy | 6798.82 | Base | 2023 | NCNC
BANC_Hydro_V0024 | H | Hydro | 12 | daily_average_energy | 9149.05 | Base | 2023 | NCNC
BANC_Hydro_V0024 | H | Hydro | 1 | hydro_energy | 544.53 | Base | 2023 | NCNC
BANC_Hydro_V0024 | H | Hydro | 2 | hydro_energy | 370.89 | Base | 2023 | NCNC
BANC_Hydro_V0024 | H | Hydro | 3 | hydro_energy | 540.35 | Base | 2023 | NCNC
BANC_Hydro_V0024 | H | Hydro | 4 | hydro_energy | 674.23 | Base | 2023 | NCNC
BANC_Hydro_V0024 | H | Hydro | 5 | hydro_energy | 993.7 | Base | 2023 | NCNC
BANC_Hydro_V0024 | H | Hydro | 6 | hydro_energy | 900.63 | Base | 2023 | NCNC
BANC_Hydro_V0024 | H | Hydro | 7 | hydro_energy | 808.71 | Base | 2023 | NCNC
BANC_Hydro_V0024 | H | Hydro | 8 | hydro_energy | 731.82 | Base | 2023 | NCNC
BANC_Hydro_V0024 | H | Hydro | 9 | hydro_energy | 562.24 | Base | 2023 | NCNC
BANC_Hydro_V0024 | H | Hydro | 10 | hydro_energy | 370.57 | Base | 2023 | NCNC
BANC_Hydro_V0024 | H | Hydro | 11 | hydro_energy | 203.96 | Base | 2023 | NCNC
BANC_Hydro_V0024 | H | Hydro | 12 | hydro_energy | 283.62 | Base | 2023 | NCNC
BANC_Hydro_V0024 | H | Hydro | 1 | schedule_flow_range | 382.45;1307.00 | Base | 2023 | NCNC
BANC_Hydro_V0024 | H | Hydro | 2 | schedule_flow_range | 248.97;1065.64 | Base | 2023 | NCNC
BANC_Hydro_V0024 | H | Hydro | 3 | schedule_flow_range | 379.24;1302.16 | Base | 2023 | NCNC
BANC_Hydro_V0024 | H | Hydro | 4 | schedule_flow_range | 482.15;1441.29 | Base | 2023 | NCNC
BANC_Hydro_V0024 | H | Hydro | 5 | schedule_flow_range | 727.74;1685.07 | Base | 2023 | NCNC
BANC_Hydro_V0024 | H | Hydro | 6 | schedule_flow_range | 656.19;1623.26 | Base | 2023 | NCNC
BANC_Hydro_V0024 | H | Hydro | 7 | schedule_flow_range | 585.53;1555.60 | Base | 2023 | NCNC
BANC_Hydro_V0024 | H | Hydro | 8 | schedule_flow_range | 526.42;1492.81 | Base | 2023 | NCNC
BANC_Hydro_V0024 | H | Hydro | 9 | schedule_flow_range | 396.07;1327.12 | Base | 2023 | NCNC
BANC_Hydro_V0024 | H | Hydro | 10 | schedule_flow_range | 248.73;1065.10 | Base | 2023 | NCNC
BANC_Hydro_V0024 | H | Hydro | 11 | schedule_flow_range | 120.65;689.80 | Base | 2023 | NCNC
BANC_Hydro_V0024 | H | Hydro | 12 | schedule_flow_range | 181.89;897.02 | Base | 2023 | NCNC
BANC_Hydro_V0024 | H | Hydro | 1 | capmax | 1143.55 | Base | 2024 | NCNC
BANC_Hydro_V0024 | H | Hydro | 2 | capmax | 1670.07 | Base | 2024 | NCNC
BANC_Hydro_V0024 | H | Hydro | 3 | capmax | 1644.03 | Base | 2024 | NCNC
BANC_Hydro_V0024 | H | Hydro | 4 | capmax | 1622.04 | Base | 2024 | NCNC
BANC_Hydro_V0024 | H | Hydro | 5 | capmax | 1717.96 | Base | 2024 | NCNC
BANC_Hydro_V0024 | H | Hydro | 6 | capmax | 1654.15 | Base | 2024 | NCNC
BANC_Hydro_V0024 | H | Hydro | 7 | capmax | 1714.21 | Base | 2024 | NCNC
BANC_Hydro_V0024 | H | Hydro | 8 | capmax | 1638.35 | Base | 2024 | NCNC
BANC_Hydro_V0024 | H | Hydro | 9 | capmax | 1446.88 | Base | 2024 | NCNC
BANC_Hydro_V0024 | H | Hydro | 10 | capmax | 1349.17 | Base | 2024 | NCNC
BANC_Hydro_V0024 | H | Hydro | 11 | capmax | 1023.3 | Base | 2024 | NCNC
BANC_Hydro_V0024 | H | Hydro | 12 | capmax | 961.88 | Base | 2024 | NCNC
BANC_Hydro_V0024 | H | Hydro | 1 | daily_average_energy | 8882.18 | Base | 2024 | NCNC
BANC_Hydro_V0024 | H | Hydro | 2 | daily_average_energy | 25615.24 | Base | 2024 | NCNC
BANC_Hydro_V0024 | H | Hydro | 3 | daily_average_energy | 22814.75 | Base | 2024 | NCNC
BANC_Hydro_V0024 | H | Hydro | 4 | daily_average_energy | 22617.92 | Base | 2024 | NCNC
BANC_Hydro_V0024 | H | Hydro | 5 | daily_average_energy | 26226.49 | Base | 2024 | NCNC
BANC_Hydro_V0024 | H | Hydro | 6 | daily_average_energy | 24029.52 | Base | 2024 | NCNC
BANC_Hydro_V0024 | H | Hydro | 7 | daily_average_energy | 26041.36 | Base | 2024 | NCNC
BANC_Hydro_V0024 | H | Hydro | 8 | daily_average_energy | 22572.02 | Base | 2024 | NCNC
BANC_Hydro_V0024 | H | Hydro | 9 | daily_average_energy | 16258.11 | Base | 2024 | NCNC
BANC_Hydro_V0024 | H | Hydro | 10 | daily_average_energy | 13087 | Base | 2024 | NCNC
BANC_Hydro_V0024 | H | Hydro | 11 | daily_average_energy | 7316.92 | Base | 2024 | NCNC
BANC_Hydro_V0024 | H | Hydro | 12 | daily_average_energy | 6306.72 | Base | 2024 | NCNC
BANC_Hydro_V0024 | H | Hydro | 1 | hydro_energy | 275.35 | Base | 2024 | NCNC
BANC_Hydro_V0024 | H | Hydro | 2 | hydro_energy | 742.84 | Base | 2024 | NCNC
BANC_Hydro_V0024 | H | Hydro | 3 | hydro_energy | 707.26 | Base | 2024 | NCNC
BANC_Hydro_V0024 | H | Hydro | 4 | hydro_energy | 678.54 | Base | 2024 | NCNC
BANC_Hydro_V0024 | H | Hydro | 5 | hydro_energy | 813.02 | Base | 2024 | NCNC
BANC_Hydro_V0024 | H | Hydro | 6 | hydro_energy | 720.89 | Base | 2024 | NCNC
BANC_Hydro_V0024 | H | Hydro | 7 | hydro_energy | 807.28 | Base | 2024 | NCNC
BANC_Hydro_V0024 | H | Hydro | 8 | hydro_energy | 699.73 | Base | 2024 | NCNC
BANC_Hydro_V0024 | H | Hydro | 9 | hydro_energy | 487.74 | Base | 2024 | NCNC
BANC_Hydro_V0024 | H | Hydro | 10 | hydro_energy | 405.7 | Base | 2024 | NCNC
BANC_Hydro_V0024 | H | Hydro | 11 | hydro_energy | 219.51 | Base | 2024 | NCNC
BANC_Hydro_V0024 | H | Hydro | 12 | hydro_energy | 195.51 | Base | 2024 | NCNC
BANC_Hydro_V0024 | H | Hydro | 1 | schedule_flow_range | 175.53;878.42 | Base | 2024 | NCNC
BANC_Hydro_V0024 | H | Hydro | 2 | schedule_flow_range | 534.90;1502.20 | Base | 2024 | NCNC
BANC_Hydro_V0024 | H | Hydro | 3 | schedule_flow_range | 507.54;1471.35 | Base | 2024 | NCNC
BANC_Hydro_V0024 | H | Hydro | 4 | schedule_flow_range | 485.46;1445.29 | Base | 2024 | NCNC
BANC_Hydro_V0024 | H | Hydro | 5 | schedule_flow_range | 588.84;1558.94 | Base | 2024 | NCNC
BANC_Hydro_V0024 | H | Hydro | 6 | schedule_flow_range | 518.02;1483.34 | Base | 2024 | NCNC
BANC_Hydro_V0024 | H | Hydro | 7 | schedule_flow_range | 584.43;1554.49 | Base | 2024 | NCNC
BANC_Hydro_V0024 | H | Hydro | 8 | schedule_flow_range | 501.76;1464.63 | Base | 2024 | NCNC
BANC_Hydro_V0024 | H | Hydro | 9 | schedule_flow_range | 338.80;1237.78 | Base | 2024 | NCNC
BANC_Hydro_V0024 | H | Hydro | 10 | schedule_flow_range | 275.73;1122.02 | Base | 2024 | NCNC
BANC_Hydro_V0024 | H | Hydro | 11 | schedule_flow_range | 132.60;735.96 | Base | 2024 | NCNC
BANC_Hydro_V0024 | H | Hydro | 12 | schedule_flow_range | 114.15;663.19 | Base | 2024 | NCNC
IPCO_Hydro_V0024 | H | Hydro | 1 | capmax | 1825.15 | Base | 2000 | IPCO
IPCO_Hydro_V0024 | H | Hydro | 2 | capmax | 1671.55 | Base | 2000 | IPCO
IPCO_Hydro_V0024 | H | Hydro | 3 | capmax | 1813.42 | Base | 2000 | IPCO
IPCO_Hydro_V0024 | H | Hydro | 4 | capmax | 1925.91 | Base | 2000 | IPCO
IPCO_Hydro_V0024 | H | Hydro | 5 | capmax | 1546.9 | Base | 2000 | IPCO
IPCO_Hydro_V0024 | H | Hydro | 6 | capmax | 1510.15 | Base | 2000 | IPCO
IPCO_Hydro_V0024 | H | Hydro | 7 | capmax | 1608.33 | Base | 2000 | IPCO
IPCO_Hydro_V0024 | H | Hydro | 8 | capmax | 1337.52 | Base | 2000 | IPCO
IPCO_Hydro_V0024 | H | Hydro | 9 | capmax | 1467.53 | Base | 2000 | IPCO
IPCO_Hydro_V0024 | H | Hydro | 10 | capmax | 1320.49 | Base | 2000 | IPCO
IPCO_Hydro_V0024 | H | Hydro | 11 | capmax | 1170.72 | Base | 2000 | IPCO
IPCO_Hydro_V0024 | H | Hydro | 12 | capmax | 1246.02 | Base | 2000 | IPCO
IPCO_Hydro_V0024 | H | Hydro | 1 | daily_average_energy | 36342.15 | Base | 2000 | IPCO
IPCO_Hydro_V0024 | H | Hydro | 2 | daily_average_energy | 32076.53 | Base | 2000 | IPCO
IPCO_Hydro_V0024 | H | Hydro | 3 | daily_average_energy | 35814.37 | Base | 2000 | IPCO
IPCO_Hydro_V0024 | H | Hydro | 4 | daily_average_energy | 42581.84 | Base | 2000 | IPCO
IPCO_Hydro_V0024 | H | Hydro | 5 | daily_average_energy | 25686.99 | Base | 2000 | IPCO
IPCO_Hydro_V0024 | H | Hydro | 6 | daily_average_energy | 25354.15 | Base | 2000 | IPCO
IPCO_Hydro_V0024 | H | Hydro | 7 | daily_average_energy | 27732.25 | Base | 2000 | IPCO
IPCO_Hydro_V0024 | H | Hydro | 8 | daily_average_energy | 19784 | Base | 2000 | IPCO
IPCO_Hydro_V0024 | H | Hydro | 9 | daily_average_energy | 24041.85 | Base | 2000 | IPCO
IPCO_Hydro_V0024 | H | Hydro | 10 | daily_average_energy | 19368.22 | Base | 2000 | IPCO
IPCO_Hydro_V0024 | H | Hydro | 11 | daily_average_energy | 16604.21 | Base | 2000 | IPCO
IPCO_Hydro_V0024 | H | Hydro | 12 | daily_average_energy | 17650.58 | Base | 2000 | IPCO
IPCO_Hydro_V0024 | H | Hydro | 1 | hydro_energy | 1126.61 | Base | 2000 | IPCO
IPCO_Hydro_V0024 | H | Hydro | 2 | hydro_energy | 930.22 | Base | 2000 | IPCO
IPCO_Hydro_V0024 | H | Hydro | 3 | hydro_energy | 1110.25 | Base | 2000 | IPCO
IPCO_Hydro_V0024 | H | Hydro | 4 | hydro_energy | 1277.46 | Base | 2000 | IPCO
IPCO_Hydro_V0024 | H | Hydro | 5 | hydro_energy | 796.3 | Base | 2000 | IPCO
IPCO_Hydro_V0024 | H | Hydro | 6 | hydro_energy | 760.62 | Base | 2000 | IPCO
IPCO_Hydro_V0024 | H | Hydro | 7 | hydro_energy | 859.7 | Base | 2000 | IPCO
IPCO_Hydro_V0024 | H | Hydro | 8 | hydro_energy | 613.3 | Base | 2000 | IPCO
IPCO_Hydro_V0024 | H | Hydro | 9 | hydro_energy | 721.26 | Base | 2000 | IPCO
IPCO_Hydro_V0024 | H | Hydro | 10 | hydro_energy | 600.41 | Base | 2000 | IPCO
IPCO_Hydro_V0024 | H | Hydro | 11 | hydro_energy | 498.13 | Base | 2000 | IPCO
IPCO_Hydro_V0024 | H | Hydro | 12 | hydro_energy | 547.17 | Base | 2000 | IPCO
IPCO_Hydro_V0024 | H | Hydro | 1 | schedule_flow_range | 1326.87;1633.20 | Base | 2000 | IPCO
IPCO_Hydro_V0024 | H | Hydro | 2 | schedule_flow_range | 1066.49;1471.01 | Base | 2000 | IPCO
IPCO_Hydro_V0024 | H | Hydro | 3 | schedule_flow_range | 1305.18;1620.82 | Base | 2000 | IPCO
IPCO_Hydro_V0024 | H | Hydro | 4 | schedule_flow_range | 1526.87;1739.61 | Base | 2000 | IPCO
IPCO_Hydro_V0024 | H | Hydro | 5 | schedule_flow_range | 888.93;1339.39 | Base | 2000 | IPCO
IPCO_Hydro_V0024 | H | Hydro | 6 | schedule_flow_range | 841.63;1300.58 | Base | 2000 | IPCO
IPCO_Hydro_V0024 | H | Hydro | 7 | schedule_flow_range | 972.99;1404.26 | Base | 2000 | IPCO
IPCO_Hydro_V0024 | H | Hydro | 8 | schedule_flow_range | 646.30;1118.29 | Base | 2000 | IPCO
IPCO_Hydro_V0024 | H | Hydro | 9 | schedule_flow_range | 789.43;1255.58 | Base | 2000 | IPCO
IPCO_Hydro_V0024 | H | Hydro | 10 | schedule_flow_range | 629.21;1100.31 | Base | 2000 | IPCO
IPCO_Hydro_V0024 | H | Hydro | 11 | schedule_flow_range | 493.60;942.16 | Base | 2000 | IPCO
IPCO_Hydro_V0024 | H | Hydro | 12 | schedule_flow_range | 558.62;1021.67 | Base | 2000 | IPCO
IPCO_Hydro_V0024 | H | Hydro | 1 | capmax | 1285.52 | Base | 2001 | IPCO
IPCO_Hydro_V0024 | H | Hydro | 2 | capmax | 1169.8 | Base | 2001 | IPCO
IPCO_Hydro_V0024 | H | Hydro | 3 | capmax | 1329.35 | Base | 2001 | IPCO
IPCO_Hydro_V0024 | H | Hydro | 4 | capmax | 1343.36 | Base | 2001 | IPCO
IPCO_Hydro_V0024 | H | Hydro | 5 | capmax | 1490.78 | Base | 2001 | IPCO
IPCO_Hydro_V0024 | H | Hydro | 6 | capmax | 1275.73 | Base | 2001 | IPCO
IPCO_Hydro_V0024 | H | Hydro | 7 | capmax | 1310.26 | Base | 2001 | IPCO
IPCO_Hydro_V0024 | H | Hydro | 8 | capmax | 1312.88 | Base | 2001 | IPCO
IPCO_Hydro_V0024 | H | Hydro | 9 | capmax | 1188.21 | Base | 2001 | IPCO
IPCO_Hydro_V0024 | H | Hydro | 10 | capmax | 1140.77 | Base | 2001 | IPCO
IPCO_Hydro_V0024 | H | Hydro | 11 | capmax | 1118.24 | Base | 2001 | IPCO
IPCO_Hydro_V0024 | H | Hydro | 12 | capmax | 1251.69 | Base | 2001 | IPCO
IPCO_Hydro_V0024 | H | Hydro | 1 | daily_average_energy | 18541.76 | Base | 2001 | IPCO
IPCO_Hydro_V0024 | H | Hydro | 2 | daily_average_energy | 17769.75 | Base | 2001 | IPCO
IPCO_Hydro_V0024 | H | Hydro | 3 | daily_average_energy | 19583.5 | Base | 2001 | IPCO
IPCO_Hydro_V0024 | H | Hydro | 4 | daily_average_energy | 20592.81 | Base | 2001 | IPCO
IPCO_Hydro_V0024 | H | Hydro | 5 | daily_average_energy | 23950.81 | Base | 2001 | IPCO
IPCO_Hydro_V0024 | H | Hydro | 6 | daily_average_energy | 18927.4 | Base | 2001 | IPCO
IPCO_Hydro_V0024 | H | Hydro | 7 | daily_average_energy | 19122.65 | Base | 2001 | IPCO
IPCO_Hydro_V0024 | H | Hydro | 8 | daily_average_energy | 19185.4 | Base | 2001 | IPCO
IPCO_Hydro_V0024 | H | Hydro | 9 | daily_average_energy | 16970.32 | Base | 2001 | IPCO
IPCO_Hydro_V0024 | H | Hydro | 10 | daily_average_energy | 15479.44 | Base | 2001 | IPCO
IPCO_Hydro_V0024 | H | Hydro | 11 | daily_average_energy | 15552.29 | Base | 2001 | IPCO
IPCO_Hydro_V0024 | H | Hydro | 12 | daily_average_energy | 17775.78 | Base | 2001 | IPCO
IPCO_Hydro_V0024 | H | Hydro | 1 | hydro_energy | 574.79 | Base | 2001 | IPCO
IPCO_Hydro_V0024 | H | Hydro | 2 | hydro_energy | 497.55 | Base | 2001 | IPCO
IPCO_Hydro_V0024 | H | Hydro | 3 | hydro_energy | 607.09 | Base | 2001 | IPCO
IPCO_Hydro_V0024 | H | Hydro | 4 | hydro_energy | 617.78 | Base | 2001 | IPCO
IPCO_Hydro_V0024 | H | Hydro | 5 | hydro_energy | 742.48 | Base | 2001 | IPCO
IPCO_Hydro_V0024 | H | Hydro | 6 | hydro_energy | 567.82 | Base | 2001 | IPCO
IPCO_Hydro_V0024 | H | Hydro | 7 | hydro_energy | 592.8 | Base | 2001 | IPCO
IPCO_Hydro_V0024 | H | Hydro | 8 | hydro_energy | 594.75 | Base | 2001 | IPCO
IPCO_Hydro_V0024 | H | Hydro | 9 | hydro_energy | 509.11 | Base | 2001 | IPCO
IPCO_Hydro_V0024 | H | Hydro | 10 | hydro_energy | 479.86 | Base | 2001 | IPCO
IPCO_Hydro_V0024 | H | Hydro | 11 | hydro_energy | 466.57 | Base | 2001 | IPCO
IPCO_Hydro_V0024 | H | Hydro | 12 | hydro_energy | 551.05 | Base | 2001 | IPCO
IPCO_Hydro_V0024 | H | Hydro | 1 | schedule_flow_range | 595.25;1063.38 | Base | 2001 | IPCO
IPCO_Hydro_V0024 | H | Hydro | 2 | schedule_flow_range | 492.84;941.19 | Base | 2001 | IPCO
IPCO_Hydro_V0024 | H | Hydro | 3 | schedule_flow_range | 638.06;1109.67 | Base | 2001 | IPCO
IPCO_Hydro_V0024 | H | Hydro | 4 | schedule_flow_range | 652.24;1124.46 | Base | 2001 | IPCO
IPCO_Hydro_V0024 | H | Hydro | 5 | schedule_flow_range | 817.57;1280.13 | Base | 2001 | IPCO
IPCO_Hydro_V0024 | H | Hydro | 6 | schedule_flow_range | 586.00;1053.05 | Base | 2001 | IPCO
IPCO_Hydro_V0024 | H | Hydro | 7 | schedule_flow_range | 619.12;1089.50 | Base | 2001 | IPCO
IPCO_Hydro_V0024 | H | Hydro | 8 | schedule_flow_range | 621.70;1092.28 | Base | 2001 | IPCO
IPCO_Hydro_V0024 | H | Hydro | 9 | schedule_flow_range | 508.16;960.63 | Base | 2001 | IPCO
IPCO_Hydro_V0024 | H | Hydro | 10 | schedule_flow_range | 469.38;910.53 | Base | 2001 | IPCO
IPCO_Hydro_V0024 | H | Hydro | 11 | schedule_flow_range | 451.75;886.74 | Base | 2001 | IPCO
IPCO_Hydro_V0024 | H | Hydro | 12 | schedule_flow_range | 563.76;1027.66 | Base | 2001 | IPCO
IPCO_Hydro_V0024 | H | Hydro | 1 | capmax | 1456 | Base | 2002 | IPCO
IPCO_Hydro_V0024 | H | Hydro | 2 | capmax | 1271.26 | Base | 2002 | IPCO
IPCO_Hydro_V0024 | H | Hydro | 3 | capmax | 1426.61 | Base | 2002 | IPCO
IPCO_Hydro_V0024 | H | Hydro | 4 | capmax | 1414.79 | Base | 2002 | IPCO
IPCO_Hydro_V0024 | H | Hydro | 5 | capmax | 1432.65 | Base | 2002 | IPCO
IPCO_Hydro_V0024 | H | Hydro | 6 | capmax | 1482.7 | Base | 2002 | IPCO
IPCO_Hydro_V0024 | H | Hydro | 7 | capmax | 1321 | Base | 2002 | IPCO
IPCO_Hydro_V0024 | H | Hydro | 8 | capmax | 1427.96 | Base | 2002 | IPCO
IPCO_Hydro_V0024 | H | Hydro | 9 | capmax | 1375.5 | Base | 2002 | IPCO
IPCO_Hydro_V0024 | H | Hydro | 10 | capmax | 1209.39 | Base | 2002 | IPCO
IPCO_Hydro_V0024 | H | Hydro | 11 | capmax | 1091.63 | Base | 2002 | IPCO
IPCO_Hydro_V0024 | H | Hydro | 12 | capmax | 1103.76 | Base | 2002 | IPCO
IPCO_Hydro_V0024 | H | Hydro | 1 | daily_average_energy | 22934.01 | Base | 2002 | IPCO
IPCO_Hydro_V0024 | H | Hydro | 2 | daily_average_energy | 20166.54 | Base | 2002 | IPCO
IPCO_Hydro_V0024 | H | Hydro | 3 | daily_average_energy | 22108.74 | Base | 2002 | IPCO
IPCO_Hydro_V0024 | H | Hydro | 4 | daily_average_energy | 22511.55 | Base | 2002 | IPCO
IPCO_Hydro_V0024 | H | Hydro | 5 | daily_average_energy | 22276 | Base | 2002 | IPCO
IPCO_Hydro_V0024 | H | Hydro | 6 | daily_average_energy | 24500.8 | Base | 2002 | IPCO
IPCO_Hydro_V0024 | H | Hydro | 7 | daily_average_energy | 19380.47 | Base | 2002 | IPCO
IPCO_Hydro_V0024 | H | Hydro | 8 | daily_average_energy | 22146.03 | Base | 2002 | IPCO
IPCO_Hydro_V0024 | H | Hydro | 9 | daily_average_energy | 21434.97 | Base | 2002 | IPCO
IPCO_Hydro_V0024 | H | Hydro | 10 | daily_average_energy | 16862.38 | Base | 2002 | IPCO
IPCO_Hydro_V0024 | H | Hydro | 11 | daily_average_energy | 15044.61 | Base | 2002 | IPCO
IPCO_Hydro_V0024 | H | Hydro | 12 | daily_average_energy | 14781.28 | Base | 2002 | IPCO
IPCO_Hydro_V0024 | H | Hydro | 1 | hydro_energy | 710.95 | Base | 2002 | IPCO
IPCO_Hydro_V0024 | H | Hydro | 2 | hydro_energy | 564.66 | Base | 2002 | IPCO
IPCO_Hydro_V0024 | H | Hydro | 3 | hydro_energy | 685.37 | Base | 2002 | IPCO
IPCO_Hydro_V0024 | H | Hydro | 4 | hydro_energy | 675.35 | Base | 2002 | IPCO
IPCO_Hydro_V0024 | H | Hydro | 5 | hydro_energy | 690.56 | Base | 2002 | IPCO
IPCO_Hydro_V0024 | H | Hydro | 6 | hydro_energy | 735.02 | Base | 2002 | IPCO
IPCO_Hydro_V0024 | H | Hydro | 7 | hydro_energy | 600.79 | Base | 2002 | IPCO
IPCO_Hydro_V0024 | H | Hydro | 8 | hydro_energy | 686.53 | Base | 2002 | IPCO
IPCO_Hydro_V0024 | H | Hydro | 9 | hydro_energy | 643.05 | Base | 2002 | IPCO
IPCO_Hydro_V0024 | H | Hydro | 10 | hydro_energy | 522.73 | Base | 2002 | IPCO
IPCO_Hydro_V0024 | H | Hydro | 11 | hydro_energy | 451.34 | Base | 2002 | IPCO
IPCO_Hydro_V0024 | H | Hydro | 12 | hydro_energy | 458.22 | Base | 2002 | IPCO
IPCO_Hydro_V0024 | H | Hydro | 1 | schedule_flow_range | 775.77;1243.40 | Base | 2002 | IPCO
IPCO_Hydro_V0024 | H | Hydro | 2 | schedule_flow_range | 581.81;1048.32 | Base | 2002 | IPCO
IPCO_Hydro_V0024 | H | Hydro | 3 | schedule_flow_range | 741.85;1212.37 | Base | 2002 | IPCO
IPCO_Hydro_V0024 | H | Hydro | 4 | schedule_flow_range | 728.56;1199.89 | Base | 2002 | IPCO
IPCO_Hydro_V0024 | H | Hydro | 5 | schedule_flow_range | 748.73;1218.75 | Base | 2002 | IPCO
IPCO_Hydro_V0024 | H | Hydro | 6 | schedule_flow_range | 807.69;1271.59 | Base | 2002 | IPCO
IPCO_Hydro_V0024 | H | Hydro | 7 | schedule_flow_range | 629.72;1100.84 | Base | 2002 | IPCO
IPCO_Hydro_V0024 | H | Hydro | 8 | schedule_flow_range | 743.39;1213.79 | Base | 2002 | IPCO
IPCO_Hydro_V0024 | H | Hydro | 9 | schedule_flow_range | 685.74;1158.39 | Base | 2002 | IPCO
IPCO_Hydro_V0024 | H | Hydro | 10 | schedule_flow_range | 526.22;982.99 | Base | 2002 | IPCO
IPCO_Hydro_V0024 | H | Hydro | 11 | schedule_flow_range | 431.56;858.64 | Base | 2002 | IPCO
IPCO_Hydro_V0024 | H | Hydro | 12 | schedule_flow_range | 440.68;871.45 | Base | 2002 | IPCO
IPCO_Hydro_V0024 | H | Hydro | 1 | capmax | 1265.45 | Base | 2003 | IPCO
IPCO_Hydro_V0024 | H | Hydro | 2 | capmax | 1374.86 | Base | 2003 | IPCO
IPCO_Hydro_V0024 | H | Hydro | 3 | capmax | 1316.11 | Base | 2003 | IPCO
IPCO_Hydro_V0024 | H | Hydro | 4 | capmax | 1499.98 | Base | 2003 | IPCO
IPCO_Hydro_V0024 | H | Hydro | 5 | capmax | 1612.09 | Base | 2003 | IPCO
IPCO_Hydro_V0024 | H | Hydro | 6 | capmax | 1583.95 | Base | 2003 | IPCO
IPCO_Hydro_V0024 | H | Hydro | 7 | capmax | 1337.02 | Base | 2003 | IPCO
IPCO_Hydro_V0024 | H | Hydro | 8 | capmax | 1407.91 | Base | 2003 | IPCO
IPCO_Hydro_V0024 | H | Hydro | 9 | capmax | 1353.82 | Base | 2003 | IPCO
IPCO_Hydro_V0024 | H | Hydro | 10 | capmax | 1129.62 | Base | 2003 | IPCO
IPCO_Hydro_V0024 | H | Hydro | 11 | capmax | 1056.24 | Base | 2003 | IPCO
IPCO_Hydro_V0024 | H | Hydro | 12 | capmax | 1117.84 | Base | 2003 | IPCO
IPCO_Hydro_V0024 | H | Hydro | 1 | daily_average_energy | 18083.37 | Base | 2003 | IPCO
IPCO_Hydro_V0024 | H | Hydro | 2 | daily_average_energy | 22947.87 | Base | 2003 | IPCO
IPCO_Hydro_V0024 | H | Hydro | 3 | daily_average_energy | 19262.71 | Base | 2003 | IPCO
IPCO_Hydro_V0024 | H | Hydro | 4 | daily_average_energy | 25034.59 | Base | 2003 | IPCO
IPCO_Hydro_V0024 | H | Hydro | 5 | daily_average_energy | 27862.4 | Base | 2003 | IPCO
IPCO_Hydro_V0024 | H | Hydro | 6 | daily_average_energy | 27798.38 | Base | 2003 | IPCO
IPCO_Hydro_V0024 | H | Hydro | 7 | daily_average_energy | 19771.72 | Base | 2003 | IPCO
IPCO_Hydro_V0024 | H | Hydro | 8 | daily_average_energy | 21599.05 | Base | 2003 | IPCO
IPCO_Hydro_V0024 | H | Hydro | 9 | daily_average_energy | 20863.19 | Base | 2003 | IPCO
IPCO_Hydro_V0024 | H | Hydro | 10 | daily_average_energy | 15265.77 | Base | 2003 | IPCO
IPCO_Hydro_V0024 | H | Hydro | 11 | daily_average_energy | 14395.02 | Base | 2003 | IPCO
IPCO_Hydro_V0024 | H | Hydro | 12 | daily_average_energy | 15042.97 | Base | 2003 | IPCO
IPCO_Hydro_V0024 | H | Hydro | 1 | hydro_energy | 560.58 | Base | 2003 | IPCO
IPCO_Hydro_V0024 | H | Hydro | 2 | hydro_energy | 642.54 | Base | 2003 | IPCO
IPCO_Hydro_V0024 | H | Hydro | 3 | hydro_energy | 597.14 | Base | 2003 | IPCO
IPCO_Hydro_V0024 | H | Hydro | 4 | hydro_energy | 751.04 | Base | 2003 | IPCO
IPCO_Hydro_V0024 | H | Hydro | 5 | hydro_energy | 863.73 | Base | 2003 | IPCO
IPCO_Hydro_V0024 | H | Hydro | 6 | hydro_energy | 833.95 | Base | 2003 | IPCO
IPCO_Hydro_V0024 | H | Hydro | 7 | hydro_energy | 612.92 | Base | 2003 | IPCO
IPCO_Hydro_V0024 | H | Hydro | 8 | hydro_energy | 669.57 | Base | 2003 | IPCO
IPCO_Hydro_V0024 | H | Hydro | 9 | hydro_energy | 625.9 | Base | 2003 | IPCO
IPCO_Hydro_V0024 | H | Hydro | 10 | hydro_energy | 473.24 | Base | 2003 | IPCO
IPCO_Hydro_V0024 | H | Hydro | 11 | hydro_energy | 431.85 | Base | 2003 | IPCO
IPCO_Hydro_V0024 | H | Hydro | 12 | hydro_energy | 466.33 | Base | 2003 | IPCO
IPCO_Hydro_V0024 | H | Hydro | 1 | schedule_flow_range | 576.41;1042.19 | Base | 2003 | IPCO
IPCO_Hydro_V0024 | H | Hydro | 2 | schedule_flow_range | 685.07;1157.72 | Base | 2003 | IPCO
IPCO_Hydro_V0024 | H | Hydro | 3 | schedule_flow_range | 624.88;1095.68 | Base | 2003 | IPCO
IPCO_Hydro_V0024 | H | Hydro | 4 | schedule_flow_range | 828.92;1289.84 | Base | 2003 | IPCO
IPCO_Hydro_V0024 | H | Hydro | 5 | schedule_flow_range | 978.34;1408.22 | Base | 2003 | IPCO
IPCO_Hydro_V0024 | H | Hydro | 6 | schedule_flow_range | 938.85;1378.51 | Base | 2003 | IPCO
IPCO_Hydro_V0024 | H | Hydro | 7 | schedule_flow_range | 645.80;1117.77 | Base | 2003 | IPCO
IPCO_Hydro_V0024 | H | Hydro | 8 | schedule_flow_range | 720.91;1192.62 | Base | 2003 | IPCO
IPCO_Hydro_V0024 | H | Hydro | 9 | schedule_flow_range | 663.00;1135.50 | Base | 2003 | IPCO
IPCO_Hydro_V0024 | H | Hydro | 10 | schedule_flow_range | 460.60;898.76 | Base | 2003 | IPCO
IPCO_Hydro_V0024 | H | Hydro | 11 | schedule_flow_range | 405.72;821.27 | Base | 2003 | IPCO
IPCO_Hydro_V0024 | H | Hydro | 12 | schedule_flow_range | 451.44;886.31 | Base | 2003 | IPCO
IPCO_Hydro_V0024 | H | Hydro | 1 | capmax | 1397.6 | Base | 2004 | IPCO
IPCO_Hydro_V0024 | H | Hydro | 2 | capmax | 1325.23 | Base | 2004 | IPCO
IPCO_Hydro_V0024 | H | Hydro | 3 | capmax | 1505 | Base | 2004 | IPCO
IPCO_Hydro_V0024 | H | Hydro | 4 | capmax | 1267.96 | Base | 2004 | IPCO
IPCO_Hydro_V0024 | H | Hydro | 5 | capmax | 1561.77 | Base | 2004 | IPCO
IPCO_Hydro_V0024 | H | Hydro | 6 | capmax | 1544.15 | Base | 2004 | IPCO
IPCO_Hydro_V0024 | H | Hydro | 7 | capmax | 1478.93 | Base | 2004 | IPCO
IPCO_Hydro_V0024 | H | Hydro | 8 | capmax | 1361.96 | Base | 2004 | IPCO
IPCO_Hydro_V0024 | H | Hydro | 9 | capmax | 1312.79 | Base | 2004 | IPCO
IPCO_Hydro_V0024 | H | Hydro | 10 | capmax | 1054.51 | Base | 2004 | IPCO
IPCO_Hydro_V0024 | H | Hydro | 11 | capmax | 999.51 | Base | 2004 | IPCO
IPCO_Hydro_V0024 | H | Hydro | 12 | capmax | 1142.43 | Base | 2004 | IPCO
IPCO_Hydro_V0024 | H | Hydro | 1 | daily_average_energy | 21323.27 | Base | 2004 | IPCO
IPCO_Hydro_V0024 | H | Hydro | 2 | daily_average_energy | 20826.73 | Base | 2004 | IPCO
IPCO_Hydro_V0024 | H | Hydro | 3 | daily_average_energy | 24379.08 | Base | 2004 | IPCO
IPCO_Hydro_V0024 | H | Hydro | 4 | daily_average_energy | 18744.77 | Base | 2004 | IPCO
IPCO_Hydro_V0024 | H | Hydro | 5 | daily_average_energy | 26167.71 | Base | 2004 | IPCO
IPCO_Hydro_V0024 | H | Hydro | 6 | daily_average_energy | 26452.37 | Base | 2004 | IPCO
IPCO_Hydro_V0024 | H | Hydro | 7 | daily_average_energy | 23599.26 | Base | 2004 | IPCO
IPCO_Hydro_V0024 | H | Hydro | 8 | daily_average_energy | 20396.34 | Base | 2004 | IPCO
IPCO_Hydro_V0024 | H | Hydro | 9 | daily_average_energy | 19822.67 | Base | 2004 | IPCO
IPCO_Hydro_V0024 | H | Hydro | 10 | daily_average_energy | 13900.76 | Base | 2004 | IPCO
IPCO_Hydro_V0024 | H | Hydro | 11 | daily_average_energy | 13411.94 | Base | 2004 | IPCO
IPCO_Hydro_V0024 | H | Hydro | 12 | daily_average_energy | 15511.56 | Base | 2004 | IPCO
IPCO_Hydro_V0024 | H | Hydro | 1 | hydro_energy | 661.02 | Base | 2004 | IPCO
IPCO_Hydro_V0024 | H | Hydro | 2 | hydro_energy | 603.98 | Base | 2004 | IPCO
IPCO_Hydro_V0024 | H | Hydro | 3 | hydro_energy | 755.75 | Base | 2004 | IPCO
IPCO_Hydro_V0024 | H | Hydro | 4 | hydro_energy | 562.34 | Base | 2004 | IPCO
IPCO_Hydro_V0024 | H | Hydro | 5 | hydro_energy | 811.2 | Base | 2004 | IPCO
IPCO_Hydro_V0024 | H | Hydro | 6 | hydro_energy | 793.57 | Base | 2004 | IPCO
IPCO_Hydro_V0024 | H | Hydro | 7 | hydro_energy | 731.58 | Base | 2004 | IPCO
IPCO_Hydro_V0024 | H | Hydro | 8 | hydro_energy | 632.29 | Base | 2004 | IPCO
IPCO_Hydro_V0024 | H | Hydro | 9 | hydro_energy | 594.68 | Base | 2004 | IPCO
IPCO_Hydro_V0024 | H | Hydro | 10 | hydro_energy | 430.92 | Base | 2004 | IPCO
IPCO_Hydro_V0024 | H | Hydro | 11 | hydro_energy | 402.36 | Base | 2004 | IPCO
IPCO_Hydro_V0024 | H | Hydro | 12 | hydro_energy | 480.86 | Base | 2004 | IPCO
IPCO_Hydro_V0024 | H | Hydro | 1 | schedule_flow_range | 709.57;1181.74 | Base | 2004 | IPCO
IPCO_Hydro_V0024 | H | Hydro | 2 | schedule_flow_range | 633.94;1105.31 | Base | 2004 | IPCO
IPCO_Hydro_V0024 | H | Hydro | 3 | schedule_flow_range | 835.17;1295.14 | Base | 2004 | IPCO
IPCO_Hydro_V0024 | H | Hydro | 4 | schedule_flow_range | 578.74;1044.84 | Base | 2004 | IPCO
IPCO_Hydro_V0024 | H | Hydro | 5 | schedule_flow_range | 908.68;1355.09 | Base | 2004 | IPCO
IPCO_Hydro_V0024 | H | Hydro | 6 | schedule_flow_range | 885.31;1336.48 | Base | 2004 | IPCO
IPCO_Hydro_V0024 | H | Hydro | 7 | schedule_flow_range | 803.12;1267.61 | Base | 2004 | IPCO
IPCO_Hydro_V0024 | H | Hydro | 8 | schedule_flow_range | 671.47;1144.10 | Base | 2004 | IPCO
IPCO_Hydro_V0024 | H | Hydro | 9 | schedule_flow_range | 621.61;1092.18 | Base | 2004 | IPCO
IPCO_Hydro_V0024 | H | Hydro | 10 | schedule_flow_range | 404.49;819.45 | Base | 2004 | IPCO
IPCO_Hydro_V0024 | H | Hydro | 11 | schedule_flow_range | 366.62;761.37 | Base | 2004 | IPCO
IPCO_Hydro_V0024 | H | Hydro | 12 | schedule_flow_range | 470.70;912.29 | Base | 2004 | IPCO
IPCO_Hydro_V0024 | H | Hydro | 1 | capmax | 1288.35 | Base | 2005 | IPCO
IPCO_Hydro_V0024 | H | Hydro | 2 | capmax | 1125.56 | Base | 2005 | IPCO
IPCO_Hydro_V0024 | H | Hydro | 3 | capmax | 1259.41 | Base | 2005 | IPCO
IPCO_Hydro_V0024 | H | Hydro | 4 | capmax | 1345.73 | Base | 2005 | IPCO
IPCO_Hydro_V0024 | H | Hydro | 5 | capmax | 1738.16 | Base | 2005 | IPCO
IPCO_Hydro_V0024 | H | Hydro | 6 | capmax | 1573.94 | Base | 2005 | IPCO
IPCO_Hydro_V0024 | H | Hydro | 7 | capmax | 1507.41 | Base | 2005 | IPCO
IPCO_Hydro_V0024 | H | Hydro | 8 | capmax | 1311.54 | Base | 2005 | IPCO
IPCO_Hydro_V0024 | H | Hydro | 9 | capmax | 1174.6 | Base | 2005 | IPCO
IPCO_Hydro_V0024 | H | Hydro | 10 | capmax | 1156.69 | Base | 2005 | IPCO
IPCO_Hydro_V0024 | H | Hydro | 11 | capmax | 1138.65 | Base | 2005 | IPCO
IPCO_Hydro_V0024 | H | Hydro | 12 | capmax | 1332.91 | Base | 2005 | IPCO
IPCO_Hydro_V0024 | H | Hydro | 1 | daily_average_energy | 18607.22 | Base | 2005 | IPCO
IPCO_Hydro_V0024 | H | Hydro | 2 | daily_average_energy | 16816.03 | Base | 2005 | IPCO
IPCO_Hydro_V0024 | H | Hydro | 3 | daily_average_energy | 17947.74 | Base | 2005 | IPCO
IPCO_Hydro_V0024 | H | Hydro | 4 | daily_average_energy | 20653.92 | Base | 2005 | IPCO
IPCO_Hydro_V0024 | H | Hydro | 5 | daily_average_energy | 32606.22 | Base | 2005 | IPCO
IPCO_Hydro_V0024 | H | Hydro | 6 | daily_average_energy | 27453.54 | Base | 2005 | IPCO
IPCO_Hydro_V0024 | H | Hydro | 7 | daily_average_energy | 24452.75 | Base | 2005 | IPCO
IPCO_Hydro_V0024 | H | Hydro | 8 | daily_average_energy | 19153.24 | Base | 2005 | IPCO
IPCO_Hydro_V0024 | H | Hydro | 9 | daily_average_energy | 16684.57 | Base | 2005 | IPCO
IPCO_Hydro_V0024 | H | Hydro | 10 | daily_average_energy | 15789.81 | Base | 2005 | IPCO
IPCO_Hydro_V0024 | H | Hydro | 11 | daily_average_energy | 15953.26 | Base | 2005 | IPCO
IPCO_Hydro_V0024 | H | Hydro | 12 | daily_average_energy | 19670.54 | Base | 2005 | IPCO
IPCO_Hydro_V0024 | H | Hydro | 1 | hydro_energy | 576.82 | Base | 2005 | IPCO
IPCO_Hydro_V0024 | H | Hydro | 2 | hydro_energy | 470.85 | Base | 2005 | IPCO
IPCO_Hydro_V0024 | H | Hydro | 3 | hydro_energy | 556.38 | Base | 2005 | IPCO
IPCO_Hydro_V0024 | H | Hydro | 4 | hydro_energy | 619.62 | Base | 2005 | IPCO
IPCO_Hydro_V0024 | H | Hydro | 5 | hydro_energy | 1010.79 | Base | 2005 | IPCO
IPCO_Hydro_V0024 | H | Hydro | 6 | hydro_energy | 823.61 | Base | 2005 | IPCO
IPCO_Hydro_V0024 | H | Hydro | 7 | hydro_energy | 758.04 | Base | 2005 | IPCO
IPCO_Hydro_V0024 | H | Hydro | 8 | hydro_energy | 593.75 | Base | 2005 | IPCO
IPCO_Hydro_V0024 | H | Hydro | 9 | hydro_energy | 500.54 | Base | 2005 | IPCO
IPCO_Hydro_V0024 | H | Hydro | 10 | hydro_energy | 489.48 | Base | 2005 | IPCO
IPCO_Hydro_V0024 | H | Hydro | 11 | hydro_energy | 478.6 | Base | 2005 | IPCO
IPCO_Hydro_V0024 | H | Hydro | 12 | hydro_energy | 609.79 | Base | 2005 | IPCO
IPCO_Hydro_V0024 | H | Hydro | 1 | schedule_flow_range | 597.94;1066.37 | Base | 2005 | IPCO
IPCO_Hydro_V0024 | H | Hydro | 2 | schedule_flow_range | 457.43;894.48 | Base | 2005 | IPCO
IPCO_Hydro_V0024 | H | Hydro | 3 | schedule_flow_range | 570.83;1035.81 | Base | 2005 | IPCO
IPCO_Hydro_V0024 | H | Hydro | 4 | schedule_flow_range | 654.67;1126.96 | Base | 2005 | IPCO
IPCO_Hydro_V0024 | H | Hydro | 5 | schedule_flow_range | 1173.32;1541.35 | Base | 2005 | IPCO
IPCO_Hydro_V0024 | H | Hydro | 6 | schedule_flow_range | 925.13;1367.94 | Base | 2005 | IPCO
IPCO_Hydro_V0024 | H | Hydro | 7 | schedule_flow_range | 838.20;1297.69 | Base | 2005 | IPCO
IPCO_Hydro_V0024 | H | Hydro | 8 | schedule_flow_range | 620.38;1090.86 | Base | 2005 | IPCO
IPCO_Hydro_V0024 | H | Hydro | 9 | schedule_flow_range | 496.79;946.25 | Base | 2005 | IPCO
IPCO_Hydro_V0024 | H | Hydro | 10 | schedule_flow_range | 482.14;927.34 | Base | 2005 | IPCO
IPCO_Hydro_V0024 | H | Hydro | 11 | schedule_flow_range | 467.70;908.30 | Base | 2005 | IPCO
IPCO_Hydro_V0024 | H | Hydro | 12 | schedule_flow_range | 641.64;1113.42 | Base | 2005 | IPCO
IPCO_Hydro_V0024 | H | Hydro | 1 | capmax | 1775.12 | Base | 2006 | IPCO
IPCO_Hydro_V0024 | H | Hydro | 2 | capmax | 1790.93 | Base | 2006 | IPCO
IPCO_Hydro_V0024 | H | Hydro | 3 | capmax | 1890.65 | Base | 2006 | IPCO
IPCO_Hydro_V0024 | H | Hydro | 4 | capmax | 1894.84 | Base | 2006 | IPCO
IPCO_Hydro_V0024 | H | Hydro | 5 | capmax | 1975.56 | Base | 2006 | IPCO
IPCO_Hydro_V0024 | H | Hydro | 6 | capmax | 1903.83 | Base | 2006 | IPCO
IPCO_Hydro_V0024 | H | Hydro | 7 | capmax | 1649.24 | Base | 2006 | IPCO
IPCO_Hydro_V0024 | H | Hydro | 8 | capmax | 1456.48 | Base | 2006 | IPCO
IPCO_Hydro_V0024 | H | Hydro | 9 | capmax | 1374.21 | Base | 2006 | IPCO
IPCO_Hydro_V0024 | H | Hydro | 10 | capmax | 1252.75 | Base | 2006 | IPCO
IPCO_Hydro_V0024 | H | Hydro | 11 | capmax | 1134.52 | Base | 2006 | IPCO
IPCO_Hydro_V0024 | H | Hydro | 12 | capmax | 1429.13 | Base | 2006 | IPCO
IPCO_Hydro_V0024 | H | Hydro | 1 | daily_average_energy | 34144.29 | Base | 2006 | IPCO
IPCO_Hydro_V0024 | H | Hydro | 2 | daily_average_energy | 38555.03 | Base | 2006 | IPCO
IPCO_Hydro_V0024 | H | Hydro | 3 | daily_average_energy | 39435.55 | Base | 2006 | IPCO
IPCO_Hydro_V0024 | H | Hydro | 4 | daily_average_energy | 40963.58 | Base | 2006 | IPCO
IPCO_Hydro_V0024 | H | Hydro | 5 | daily_average_energy | 43840.24 | Base | 2006 | IPCO
IPCO_Hydro_V0024 | H | Hydro | 6 | daily_average_energy | 41425.08 | Base | 2006 | IPCO
IPCO_Hydro_V0024 | H | Hydro | 7 | daily_average_energy | 29183.52 | Base | 2006 | IPCO
IPCO_Hydro_V0024 | H | Hydro | 8 | daily_average_energy | 22947.73 | Base | 2006 | IPCO
IPCO_Hydro_V0024 | H | Hydro | 9 | daily_average_energy | 21400.62 | Base | 2006 | IPCO
IPCO_Hydro_V0024 | H | Hydro | 10 | daily_average_energy | 17799.39 | Base | 2006 | IPCO
IPCO_Hydro_V0024 | H | Hydro | 11 | daily_average_energy | 15871.21 | Base | 2006 | IPCO
IPCO_Hydro_V0024 | H | Hydro | 12 | daily_average_energy | 22178.26 | Base | 2006 | IPCO
IPCO_Hydro_V0024 | H | Hydro | 1 | hydro_energy | 1058.47 | Base | 2006 | IPCO
IPCO_Hydro_V0024 | H | Hydro | 2 | hydro_energy | 1079.54 | Base | 2006 | IPCO
IPCO_Hydro_V0024 | H | Hydro | 3 | hydro_energy | 1222.5 | Base | 2006 | IPCO
IPCO_Hydro_V0024 | H | Hydro | 4 | hydro_energy | 1228.91 | Base | 2006 | IPCO
IPCO_Hydro_V0024 | H | Hydro | 5 | hydro_energy | 1359.05 | Base | 2006 | IPCO
IPCO_Hydro_V0024 | H | Hydro | 6 | hydro_energy | 1242.75 | Base | 2006 | IPCO
IPCO_Hydro_V0024 | H | Hydro | 7 | hydro_energy | 904.69 | Base | 2006 | IPCO
IPCO_Hydro_V0024 | H | Hydro | 8 | hydro_energy | 711.38 | Base | 2006 | IPCO
IPCO_Hydro_V0024 | H | Hydro | 9 | hydro_energy | 642.02 | Base | 2006 | IPCO
IPCO_Hydro_V0024 | H | Hydro | 10 | hydro_energy | 551.78 | Base | 2006 | IPCO
IPCO_Hydro_V0024 | H | Hydro | 11 | hydro_energy | 476.14 | Base | 2006 | IPCO
IPCO_Hydro_V0024 | H | Hydro | 12 | hydro_energy | 687.53 | Base | 2006 | IPCO
IPCO_Hydro_V0024 | H | Hydro | 1 | schedule_flow_range | 1236.53;1580.38 | Base | 2006 | IPCO
IPCO_Hydro_V0024 | H | Hydro | 2 | schedule_flow_range | 1264.47;1597.07 | Base | 2006 | IPCO
IPCO_Hydro_V0024 | H | Hydro | 3 | schedule_flow_range | 1454.01;1702.37 | Base | 2006 | IPCO
IPCO_Hydro_V0024 | H | Hydro | 4 | schedule_flow_range | 1462.50;1706.80 | Base | 2006 | IPCO
IPCO_Hydro_V0024 | H | Hydro | 5 | schedule_flow_range | 1635.05;1792.03 | Base | 2006 | IPCO
IPCO_Hydro_V0024 | H | Hydro | 6 | schedule_flow_range | 1480.86;1716.28 | Base | 2006 | IPCO
IPCO_Hydro_V0024 | H | Hydro | 7 | schedule_flow_range | 1032.64;1447.45 | Base | 2006 | IPCO
IPCO_Hydro_V0024 | H | Hydro | 8 | schedule_flow_range | 776.34;1243.90 | Base | 2006 | IPCO
IPCO_Hydro_V0024 | H | Hydro | 9 | schedule_flow_range | 684.38;1157.04 | Base | 2006 | IPCO
IPCO_Hydro_V0024 | H | Hydro | 10 | schedule_flow_range | 564.73;1028.78 | Base | 2006 | IPCO
IPCO_Hydro_V0024 | H | Hydro | 11 | schedule_flow_range | 464.44;903.93 | Base | 2006 | IPCO
IPCO_Hydro_V0024 | H | Hydro | 12 | schedule_flow_range | 744.71;1215.02 | Base | 2006 | IPCO
IPCO_Hydro_V0024 | H | Hydro | 1 | capmax | 1531.99 | Base | 2007 | IPCO
IPCO_Hydro_V0024 | H | Hydro | 2 | capmax | 1257.08 | Base | 2007 | IPCO
IPCO_Hydro_V0024 | H | Hydro | 3 | capmax | 1437.72 | Base | 2007 | IPCO
IPCO_Hydro_V0024 | H | Hydro | 4 | capmax | 1337.66 | Base | 2007 | IPCO
IPCO_Hydro_V0024 | H | Hydro | 5 | capmax | 1594.08 | Base | 2007 | IPCO
IPCO_Hydro_V0024 | H | Hydro | 6 | capmax | 1478.18 | Base | 2007 | IPCO
IPCO_Hydro_V0024 | H | Hydro | 7 | capmax | 1551.29 | Base | 2007 | IPCO
IPCO_Hydro_V0024 | H | Hydro | 8 | capmax | 1348.64 | Base | 2007 | IPCO
IPCO_Hydro_V0024 | H | Hydro | 9 | capmax | 1242.37 | Base | 2007 | IPCO
IPCO_Hydro_V0024 | H | Hydro | 10 | capmax | 1115.01 | Base | 2007 | IPCO
IPCO_Hydro_V0024 | H | Hydro | 11 | capmax | 988.89 | Base | 2007 | IPCO
IPCO_Hydro_V0024 | H | Hydro | 12 | capmax | 1230.83 | Base | 2007 | IPCO
IPCO_Hydro_V0024 | H | Hydro | 1 | daily_average_energy | 25213.85 | Base | 2007 | IPCO
IPCO_Hydro_V0024 | H | Hydro | 2 | daily_average_energy | 19813.06 | Base | 2007 | IPCO
IPCO_Hydro_V0024 | H | Hydro | 3 | daily_average_energy | 22417.12 | Base | 2007 | IPCO
IPCO_Hydro_V0024 | H | Hydro | 4 | daily_average_energy | 20447.11 | Base | 2007 | IPCO
IPCO_Hydro_V0024 | H | Hydro | 5 | daily_average_energy | 27243.79 | Base | 2007 | IPCO
IPCO_Hydro_V0024 | H | Hydro | 6 | daily_average_energy | 24363.36 | Base | 2007 | IPCO
IPCO_Hydro_V0024 | H | Hydro | 7 | daily_average_energy | 25827.98 | Base | 2007 | IPCO
IPCO_Hydro_V0024 | H | Hydro | 8 | daily_average_energy | 20060.16 | Base | 2007 | IPCO
IPCO_Hydro_V0024 | H | Hydro | 9 | daily_average_energy | 18156 | Base | 2007 | IPCO
IPCO_Hydro_V0024 | H | Hydro | 10 | daily_average_energy | 14990.1 | Base | 2007 | IPCO
IPCO_Hydro_V0024 | H | Hydro | 11 | daily_average_energy | 13235.49 | Base | 2007 | IPCO
IPCO_Hydro_V0024 | H | Hydro | 12 | daily_average_energy | 17319.42 | Base | 2007 | IPCO
IPCO_Hydro_V0024 | H | Hydro | 1 | hydro_energy | 781.63 | Base | 2007 | IPCO
IPCO_Hydro_V0024 | H | Hydro | 2 | hydro_energy | 554.77 | Base | 2007 | IPCO
IPCO_Hydro_V0024 | H | Hydro | 3 | hydro_energy | 694.93 | Base | 2007 | IPCO
IPCO_Hydro_V0024 | H | Hydro | 4 | hydro_energy | 613.41 | Base | 2007 | IPCO
IPCO_Hydro_V0024 | H | Hydro | 5 | hydro_energy | 844.56 | Base | 2007 | IPCO
IPCO_Hydro_V0024 | H | Hydro | 6 | hydro_energy | 730.9 | Base | 2007 | IPCO
IPCO_Hydro_V0024 | H | Hydro | 7 | hydro_energy | 800.67 | Base | 2007 | IPCO
IPCO_Hydro_V0024 | H | Hydro | 8 | hydro_energy | 621.87 | Base | 2007 | IPCO
IPCO_Hydro_V0024 | H | Hydro | 9 | hydro_energy | 544.68 | Base | 2007 | IPCO
IPCO_Hydro_V0024 | H | Hydro | 10 | hydro_energy | 464.69 | Base | 2007 | IPCO
IPCO_Hydro_V0024 | H | Hydro | 11 | hydro_energy | 397.06 | Base | 2007 | IPCO
IPCO_Hydro_V0024 | H | Hydro | 12 | hydro_energy | 536.9 | Base | 2007 | IPCO
IPCO_Hydro_V0024 | H | Hydro | 1 | schedule_flow_range | 869.48;1323.65 | Base | 2007 | IPCO
IPCO_Hydro_V0024 | H | Hydro | 2 | schedule_flow_range | 568.69;1033.35 | Base | 2007 | IPCO
IPCO_Hydro_V0024 | H | Hydro | 3 | schedule_flow_range | 754.53;1224.09 | Base | 2007 | IPCO
IPCO_Hydro_V0024 | H | Hydro | 4 | schedule_flow_range | 646.45;1118.44 | Base | 2007 | IPCO
IPCO_Hydro_V0024 | H | Hydro | 5 | schedule_flow_range | 952.91;1389.21 | Base | 2007 | IPCO
IPCO_Hydro_V0024 | H | Hydro | 6 | schedule_flow_range | 802.22;1266.83 | Base | 2007 | IPCO
IPCO_Hydro_V0024 | H | Hydro | 7 | schedule_flow_range | 894.72;1344.02 | Base | 2007 | IPCO
IPCO_Hydro_V0024 | H | Hydro | 8 | schedule_flow_range | 657.65;1130.03 | Base | 2007 | IPCO
IPCO_Hydro_V0024 | H | Hydro | 9 | schedule_flow_range | 555.32;1017.82 | Base | 2007 | IPCO
IPCO_Hydro_V0024 | H | Hydro | 10 | schedule_flow_range | 449.27;883.33 | Base | 2007 | IPCO
IPCO_Hydro_V0024 | H | Hydro | 11 | schedule_flow_range | 359.60;750.16 | Base | 2007 | IPCO
IPCO_Hydro_V0024 | H | Hydro | 12 | schedule_flow_range | 545.01;1005.64 | Base | 2007 | IPCO
IPCO_Hydro_V0024 | H | Hydro | 1 | capmax | 1426.62 | Base | 2008 | IPCO
IPCO_Hydro_V0024 | H | Hydro | 2 | capmax | 1250.23 | Base | 2008 | IPCO
IPCO_Hydro_V0024 | H | Hydro | 3 | capmax | 1428.83 | Base | 2008 | IPCO
IPCO_Hydro_V0024 | H | Hydro | 4 | capmax | 1554.26 | Base | 2008 | IPCO
IPCO_Hydro_V0024 | H | Hydro | 5 | capmax | 1657.98 | Base | 2008 | IPCO
IPCO_Hydro_V0024 | H | Hydro | 6 | capmax | 1821.34 | Base | 2008 | IPCO
IPCO_Hydro_V0024 | H | Hydro | 7 | capmax | 1625.11 | Base | 2008 | IPCO
IPCO_Hydro_V0024 | H | Hydro | 8 | capmax | 1531.71 | Base | 2008 | IPCO
IPCO_Hydro_V0024 | H | Hydro | 9 | capmax | 1338.47 | Base | 2008 | IPCO
IPCO_Hydro_V0024 | H | Hydro | 10 | capmax | 1156.25 | Base | 2008 | IPCO
IPCO_Hydro_V0024 | H | Hydro | 11 | capmax | 1045.69 | Base | 2008 | IPCO
IPCO_Hydro_V0024 | H | Hydro | 12 | capmax | 1183.5 | Base | 2008 | IPCO
IPCO_Hydro_V0024 | H | Hydro | 1 | daily_average_energy | 22109.15 | Base | 2008 | IPCO
IPCO_Hydro_V0024 | H | Hydro | 2 | daily_average_energy | 18967.04 | Base | 2008 | IPCO
IPCO_Hydro_V0024 | H | Hydro | 3 | daily_average_energy | 22169.92 | Base | 2008 | IPCO
IPCO_Hydro_V0024 | H | Hydro | 4 | daily_average_energy | 26787.79 | Base | 2008 | IPCO
IPCO_Hydro_V0024 | H | Hydro | 5 | daily_average_energy | 29503.46 | Base | 2008 | IPCO
IPCO_Hydro_V0024 | H | Hydro | 6 | daily_average_energy | 37375.68 | Base | 2008 | IPCO
IPCO_Hydro_V0024 | H | Hydro | 7 | daily_average_energy | 28318.53 | Base | 2008 | IPCO
IPCO_Hydro_V0024 | H | Hydro | 8 | daily_average_energy | 25205.03 | Base | 2008 | IPCO
IPCO_Hydro_V0024 | H | Hydro | 9 | daily_average_energy | 20467.79 | Base | 2008 | IPCO
IPCO_Hydro_V0024 | H | Hydro | 10 | daily_average_energy | 15781.19 | Base | 2008 | IPCO
IPCO_Hydro_V0024 | H | Hydro | 11 | daily_average_energy | 14206.97 | Base | 2008 | IPCO
IPCO_Hydro_V0024 | H | Hydro | 12 | daily_average_energy | 16326.56 | Base | 2008 | IPCO
IPCO_Hydro_V0024 | H | Hydro | 1 | hydro_energy | 685.38 | Base | 2008 | IPCO
IPCO_Hydro_V0024 | H | Hydro | 2 | hydro_energy | 550.04 | Base | 2008 | IPCO
IPCO_Hydro_V0024 | H | Hydro | 3 | hydro_energy | 687.27 | Base | 2008 | IPCO
IPCO_Hydro_V0024 | H | Hydro | 4 | hydro_energy | 803.63 | Base | 2008 | IPCO
IPCO_Hydro_V0024 | H | Hydro | 5 | hydro_energy | 914.61 | Base | 2008 | IPCO
IPCO_Hydro_V0024 | H | Hydro | 6 | hydro_energy | 1121.27 | Base | 2008 | IPCO
IPCO_Hydro_V0024 | H | Hydro | 7 | hydro_energy | 877.87 | Base | 2008 | IPCO
IPCO_Hydro_V0024 | H | Hydro | 8 | hydro_energy | 781.36 | Base | 2008 | IPCO
IPCO_Hydro_V0024 | H | Hydro | 9 | hydro_energy | 614.03 | Base | 2008 | IPCO
IPCO_Hydro_V0024 | H | Hydro | 10 | hydro_energy | 489.22 | Base | 2008 | IPCO
IPCO_Hydro_V0024 | H | Hydro | 11 | hydro_energy | 426.21 | Base | 2008 | IPCO
IPCO_Hydro_V0024 | H | Hydro | 12 | hydro_energy | 506.12 | Base | 2008 | IPCO
IPCO_Hydro_V0024 | H | Hydro | 1 | schedule_flow_range | 741.87;1212.38 | Base | 2008 | IPCO
IPCO_Hydro_V0024 | H | Hydro | 2 | schedule_flow_range | 562.43;1026.11 | Base | 2008 | IPCO
IPCO_Hydro_V0024 | H | Hydro | 3 | schedule_flow_range | 744.37;1214.71 | Base | 2008 | IPCO
IPCO_Hydro_V0024 | H | Hydro | 4 | schedule_flow_range | 898.65;1347.15 | Base | 2008 | IPCO
IPCO_Hydro_V0024 | H | Hydro | 5 | schedule_flow_range | 1045.79;1456.68 | Base | 2008 | IPCO
IPCO_Hydro_V0024 | H | Hydro | 6 | schedule_flow_range | 1319.79;1629.18 | Base | 2008 | IPCO
IPCO_Hydro_V0024 | H | Hydro | 7 | schedule_flow_range | 997.09;1421.97 | Base | 2008 | IPCO
IPCO_Hydro_V0024 | H | Hydro | 8 | schedule_flow_range | 869.12;1323.35 | Base | 2008 | IPCO
IPCO_Hydro_V0024 | H | Hydro | 9 | schedule_flow_range | 647.27;1119.30 | Base | 2008 | IPCO
IPCO_Hydro_V0024 | H | Hydro | 10 | schedule_flow_range | 481.78;926.88 | Base | 2008 | IPCO
IPCO_Hydro_V0024 | H | Hydro | 11 | schedule_flow_range | 398.24;810.13 | Base | 2008 | IPCO
IPCO_Hydro_V0024 | H | Hydro | 12 | schedule_flow_range | 504.20;955.65 | Base | 2008 | IPCO
IPCO_Hydro_V0024 | H | Hydro | 1 | capmax | 1523.96 | Base | 2009 | IPCO
IPCO_Hydro_V0024 | H | Hydro | 2 | capmax | 1261.18 | Base | 2009 | IPCO
IPCO_Hydro_V0024 | H | Hydro | 3 | capmax | 1403.66 | Base | 2009 | IPCO
IPCO_Hydro_V0024 | H | Hydro | 4 | capmax | 1845.77 | Base | 2009 | IPCO
IPCO_Hydro_V0024 | H | Hydro | 5 | capmax | 1857.55 | Base | 2009 | IPCO
IPCO_Hydro_V0024 | H | Hydro | 6 | capmax | 1947.2 | Base | 2009 | IPCO
IPCO_Hydro_V0024 | H | Hydro | 7 | capmax | 1798.4 | Base | 2009 | IPCO
IPCO_Hydro_V0024 | H | Hydro | 8 | capmax | 1481.8 | Base | 2009 | IPCO
IPCO_Hydro_V0024 | H | Hydro | 9 | capmax | 1393.43 | Base | 2009 | IPCO
IPCO_Hydro_V0024 | H | Hydro | 10 | capmax | 1273.84 | Base | 2009 | IPCO
IPCO_Hydro_V0024 | H | Hydro | 11 | capmax | 1080.52 | Base | 2009 | IPCO
IPCO_Hydro_V0024 | H | Hydro | 12 | capmax | 1286.05 | Base | 2009 | IPCO
IPCO_Hydro_V0024 | H | Hydro | 1 | daily_average_energy | 24962.65 | Base | 2009 | IPCO
IPCO_Hydro_V0024 | H | Hydro | 2 | daily_average_energy | 19914.64 | Base | 2009 | IPCO
IPCO_Hydro_V0024 | H | Hydro | 3 | daily_average_energy | 21485 | Base | 2009 | IPCO
IPCO_Hydro_V0024 | H | Hydro | 4 | daily_average_energy | 38531.7 | Base | 2009 | IPCO
IPCO_Hydro_V0024 | H | Hydro | 5 | daily_average_energy | 37840.58 | Base | 2009 | IPCO
IPCO_Hydro_V0024 | H | Hydro | 6 | daily_average_energy | 43727.31 | Base | 2009 | IPCO
IPCO_Hydro_V0024 | H | Hydro | 7 | daily_average_energy | 35150.08 | Base | 2009 | IPCO
IPCO_Hydro_V0024 | H | Hydro | 8 | daily_average_energy | 23683.94 | Base | 2009 | IPCO
IPCO_Hydro_V0024 | H | Hydro | 9 | daily_average_energy | 21919.74 | Base | 2009 | IPCO
IPCO_Hydro_V0024 | H | Hydro | 10 | daily_average_energy | 18273.53 | Base | 2009 | IPCO
IPCO_Hydro_V0024 | H | Hydro | 11 | daily_average_energy | 14837.65 | Base | 2009 | IPCO
IPCO_Hydro_V0024 | H | Hydro | 12 | daily_average_energy | 18553.98 | Base | 2009 | IPCO
IPCO_Hydro_V0024 | H | Hydro | 1 | hydro_energy | 773.84 | Base | 2009 | IPCO
IPCO_Hydro_V0024 | H | Hydro | 2 | hydro_energy | 557.61 | Base | 2009 | IPCO
IPCO_Hydro_V0024 | H | Hydro | 3 | hydro_energy | 666.03 | Base | 2009 | IPCO
IPCO_Hydro_V0024 | H | Hydro | 4 | hydro_energy | 1155.95 | Base | 2009 | IPCO
IPCO_Hydro_V0024 | H | Hydro | 5 | hydro_energy | 1173.06 | Base | 2009 | IPCO
IPCO_Hydro_V0024 | H | Hydro | 6 | hydro_energy | 1311.82 | Base | 2009 | IPCO
IPCO_Hydro_V0024 | H | Hydro | 7 | hydro_energy | 1089.65 | Base | 2009 | IPCO
IPCO_Hydro_V0024 | H | Hydro | 8 | hydro_energy | 734.2 | Base | 2009 | IPCO
IPCO_Hydro_V0024 | H | Hydro | 9 | hydro_energy | 657.59 | Base | 2009 | IPCO
IPCO_Hydro_V0024 | H | Hydro | 10 | hydro_energy | 566.48 | Base | 2009 | IPCO
IPCO_Hydro_V0024 | H | Hydro | 11 | hydro_energy | 445.13 | Base | 2009 | IPCO
IPCO_Hydro_V0024 | H | Hydro | 12 | hydro_energy | 575.17 | Base | 2009 | IPCO
IPCO_Hydro_V0024 | H | Hydro | 1 | schedule_flow_range | 859.15;1315.17 | Base | 2009 | IPCO
IPCO_Hydro_V0024 | H | Hydro | 2 | schedule_flow_range | 572.46;1037.68 | Base | 2009 | IPCO
IPCO_Hydro_V0024 | H | Hydro | 3 | schedule_flow_range | 716.22;1188.13 | Base | 2009 | IPCO
IPCO_Hydro_V0024 | H | Hydro | 4 | schedule_flow_range | 1365.77;1654.98 | Base | 2009 | IPCO
IPCO_Hydro_V0024 | H | Hydro | 5 | schedule_flow_range | 1388.46;1667.41 | Base | 2009 | IPCO
IPCO_Hydro_V0024 | H | Hydro | 6 | schedule_flow_range | 1572.43;1762.08 | Base | 2009 | IPCO
IPCO_Hydro_V0024 | H | Hydro | 7 | schedule_flow_range | 1277.87;1604.96 | Base | 2009 | IPCO
IPCO_Hydro_V0024 | H | Hydro | 8 | schedule_flow_range | 806.60;1270.64 | Base | 2009 | IPCO
IPCO_Hydro_V0024 | H | Hydro | 9 | schedule_flow_range | 705.02;1177.33 | Base | 2009 | IPCO
IPCO_Hydro_V0024 | H | Hydro | 10 | schedule_flow_range | 584.22;1051.04 | Base | 2009 | IPCO
IPCO_Hydro_V0024 | H | Hydro | 11 | schedule_flow_range | 423.33;846.91 | Base | 2009 | IPCO
IPCO_Hydro_V0024 | H | Hydro | 12 | schedule_flow_range | 595.75;1063.94 | Base | 2009 | IPCO
IPCO_Hydro_V0024 | H | Hydro | 1 | capmax | 1449 | Base | 2010 | IPCO
IPCO_Hydro_V0024 | H | Hydro | 2 | capmax | 1370.01 | Base | 2010 | IPCO
IPCO_Hydro_V0024 | H | Hydro | 3 | capmax | 1365.89 | Base | 2010 | IPCO
IPCO_Hydro_V0024 | H | Hydro | 4 | capmax | 1392.98 | Base | 2010 | IPCO
IPCO_Hydro_V0024 | H | Hydro | 5 | capmax | 1705.87 | Base | 2010 | IPCO
IPCO_Hydro_V0024 | H | Hydro | 6 | capmax | 1935.08 | Base | 2010 | IPCO
IPCO_Hydro_V0024 | H | Hydro | 7 | capmax | 1673.41 | Base | 2010 | IPCO
IPCO_Hydro_V0024 | H | Hydro | 8 | capmax | 1467.2 | Base | 2010 | IPCO
IPCO_Hydro_V0024 | H | Hydro | 9 | capmax | 1387.25 | Base | 2010 | IPCO
IPCO_Hydro_V0024 | H | Hydro | 10 | capmax | 1210.8 | Base | 2010 | IPCO
IPCO_Hydro_V0024 | H | Hydro | 11 | capmax | 1100.6 | Base | 2010 | IPCO
IPCO_Hydro_V0024 | H | Hydro | 12 | capmax | 1418.04 | Base | 2010 | IPCO
IPCO_Hydro_V0024 | H | Hydro | 1 | daily_average_energy | 22734.72 | Base | 2010 | IPCO
IPCO_Hydro_V0024 | H | Hydro | 2 | daily_average_energy | 22809.48 | Base | 2010 | IPCO
IPCO_Hydro_V0024 | H | Hydro | 3 | daily_average_energy | 20496.43 | Base | 2010 | IPCO
IPCO_Hydro_V0024 | H | Hydro | 4 | daily_average_energy | 21907.38 | Base | 2010 | IPCO
IPCO_Hydro_V0024 | H | Hydro | 5 | daily_average_energy | 31319.28 | Base | 2010 | IPCO
IPCO_Hydro_V0024 | H | Hydro | 6 | daily_average_energy | 43071.48 | Base | 2010 | IPCO
IPCO_Hydro_V0024 | H | Hydro | 7 | daily_average_energy | 30076.69 | Base | 2010 | IPCO
IPCO_Hydro_V0024 | H | Hydro | 8 | daily_average_energy | 23256.72 | Base | 2010 | IPCO
IPCO_Hydro_V0024 | H | Hydro | 9 | daily_average_energy | 21751.39 | Base | 2010 | IPCO
IPCO_Hydro_V0024 | H | Hydro | 10 | daily_average_energy | 16892.1 | Base | 2010 | IPCO
IPCO_Hydro_V0024 | H | Hydro | 11 | daily_average_energy | 15213.94 | Base | 2010 | IPCO
IPCO_Hydro_V0024 | H | Hydro | 12 | daily_average_energy | 21873.67 | Base | 2010 | IPCO
IPCO_Hydro_V0024 | H | Hydro | 1 | hydro_energy | 704.78 | Base | 2010 | IPCO
IPCO_Hydro_V0024 | H | Hydro | 2 | hydro_energy | 638.67 | Base | 2010 | IPCO
IPCO_Hydro_V0024 | H | Hydro | 3 | hydro_energy | 635.39 | Base | 2010 | IPCO
IPCO_Hydro_V0024 | H | Hydro | 4 | hydro_energy | 657.22 | Base | 2010 | IPCO
IPCO_Hydro_V0024 | H | Hydro | 5 | hydro_energy | 970.9 | Base | 2010 | IPCO
IPCO_Hydro_V0024 | H | Hydro | 6 | hydro_energy | 1292.14 | Base | 2010 | IPCO
IPCO_Hydro_V0024 | H | Hydro | 7 | hydro_energy | 932.38 | Base | 2010 | IPCO
IPCO_Hydro_V0024 | H | Hydro | 8 | hydro_energy | 720.96 | Base | 2010 | IPCO
IPCO_Hydro_V0024 | H | Hydro | 9 | hydro_energy | 652.54 | Base | 2010 | IPCO
IPCO_Hydro_V0024 | H | Hydro | 10 | hydro_energy | 523.65 | Base | 2010 | IPCO
IPCO_Hydro_V0024 | H | Hydro | 11 | hydro_energy | 456.42 | Base | 2010 | IPCO
IPCO_Hydro_V0024 | H | Hydro | 12 | hydro_energy | 678.08 | Base | 2010 | IPCO
IPCO_Hydro_V0024 | H | Hydro | 1 | schedule_flow_range | 767.58;1236.01 | Base | 2010 | IPCO
IPCO_Hydro_V0024 | H | Hydro | 2 | schedule_flow_range | 679.93;1152.60 | Base | 2010 | IPCO
IPCO_Hydro_V0024 | H | Hydro | 3 | schedule_flow_range | 675.59;1148.25 | Base | 2010 | IPCO
IPCO_Hydro_V0024 | H | Hydro | 4 | schedule_flow_range | 704.53;1176.85 | Base | 2010 | IPCO
IPCO_Hydro_V0024 | H | Hydro | 5 | schedule_flow_range | 1120.42;1507.25 | Base | 2010 | IPCO
IPCO_Hydro_V0024 | H | Hydro | 6 | schedule_flow_range | 1546.35;1749.29 | Base | 2010 | IPCO
IPCO_Hydro_V0024 | H | Hydro | 7 | schedule_flow_range | 1069.35;1472.98 | Base | 2010 | IPCO
IPCO_Hydro_V0024 | H | Hydro | 8 | schedule_flow_range | 789.04;1255.23 | Base | 2010 | IPCO
IPCO_Hydro_V0024 | H | Hydro | 9 | schedule_flow_range | 698.33;1170.80 | Base | 2010 | IPCO
IPCO_Hydro_V0024 | H | Hydro | 10 | schedule_flow_range | 527.44;984.48 | Base | 2010 | IPCO
IPCO_Hydro_V0024 | H | Hydro | 11 | schedule_flow_range | 438.30;868.12 | Base | 2010 | IPCO
IPCO_Hydro_V0024 | H | Hydro | 12 | schedule_flow_range | 732.19;1203.31 | Base | 2010 | IPCO
IPCO_Hydro_V0024 | H | Hydro | 1 | capmax | 1789.14 | Base | 2011 | IPCO
IPCO_Hydro_V0024 | H | Hydro | 2 | capmax | 1795.83 | Base | 2011 | IPCO
IPCO_Hydro_V0024 | H | Hydro | 3 | capmax | 1911.87 | Base | 2011 | IPCO
IPCO_Hydro_V0024 | H | Hydro | 4 | capmax | 1863.69 | Base | 2011 | IPCO
IPCO_Hydro_V0024 | H | Hydro | 5 | capmax | 1912.46 | Base | 2011 | IPCO
IPCO_Hydro_V0024 | H | Hydro | 6 | capmax | 2011.33 | Base | 2011 | IPCO
IPCO_Hydro_V0024 | H | Hydro | 7 | capmax | 2030.71 | Base | 2011 | IPCO
IPCO_Hydro_V0024 | H | Hydro | 8 | capmax | 1723.12 | Base | 2011 | IPCO
IPCO_Hydro_V0024 | H | Hydro | 9 | capmax | 1770.45 | Base | 2011 | IPCO
IPCO_Hydro_V0024 | H | Hydro | 10 | capmax | 1479.36 | Base | 2011 | IPCO
IPCO_Hydro_V0024 | H | Hydro | 11 | capmax | 1331.44 | Base | 2011 | IPCO
IPCO_Hydro_V0024 | H | Hydro | 12 | capmax | 1473.22 | Base | 2011 | IPCO
IPCO_Hydro_V0024 | H | Hydro | 1 | daily_average_energy | 34746.17 | Base | 2011 | IPCO
IPCO_Hydro_V0024 | H | Hydro | 2 | daily_average_energy | 38791.54 | Base | 2011 | IPCO
IPCO_Hydro_V0024 | H | Hydro | 3 | daily_average_energy | 40492.69 | Base | 2011 | IPCO
IPCO_Hydro_V0024 | H | Hydro | 4 | daily_average_energy | 39402.56 | Base | 2011 | IPCO
IPCO_Hydro_V0024 | H | Hydro | 5 | daily_average_energy | 40522.84 | Base | 2011 | IPCO
IPCO_Hydro_V0024 | H | Hydro | 6 | daily_average_energy | 47368.07 | Base | 2011 | IPCO
IPCO_Hydro_V0024 | H | Hydro | 7 | daily_average_energy | 46961.69 | Base | 2011 | IPCO
IPCO_Hydro_V0024 | H | Hydro | 8 | daily_average_energy | 32000.18 | Base | 2011 | IPCO
IPCO_Hydro_V0024 | H | Hydro | 9 | daily_average_energy | 35077.46 | Base | 2011 | IPCO
IPCO_Hydro_V0024 | H | Hydro | 10 | daily_average_energy | 23612.04 | Base | 2011 | IPCO
IPCO_Hydro_V0024 | H | Hydro | 11 | daily_average_energy | 20288.95 | Base | 2011 | IPCO
IPCO_Hydro_V0024 | H | Hydro | 12 | daily_average_energy | 23431.89 | Base | 2011 | IPCO
IPCO_Hydro_V0024 | H | Hydro | 1 | hydro_energy | 1077.13 | Base | 2011 | IPCO
IPCO_Hydro_V0024 | H | Hydro | 2 | hydro_energy | 1086.16 | Base | 2011 | IPCO
IPCO_Hydro_V0024 | H | Hydro | 3 | hydro_energy | 1255.27 | Base | 2011 | IPCO
IPCO_Hydro_V0024 | H | Hydro | 4 | hydro_energy | 1182.08 | Base | 2011 | IPCO
IPCO_Hydro_V0024 | H | Hydro | 5 | hydro_energy | 1256.21 | Base | 2011 | IPCO
IPCO_Hydro_V0024 | H | Hydro | 6 | hydro_energy | 1421.04 | Base | 2011 | IPCO
IPCO_Hydro_V0024 | H | Hydro | 7 | hydro_energy | 1455.81 | Base | 2011 | IPCO
IPCO_Hydro_V0024 | H | Hydro | 8 | hydro_energy | 992.01 | Base | 2011 | IPCO
IPCO_Hydro_V0024 | H | Hydro | 9 | hydro_energy | 1052.32 | Base | 2011 | IPCO
IPCO_Hydro_V0024 | H | Hydro | 10 | hydro_energy | 731.97 | Base | 2011 | IPCO
IPCO_Hydro_V0024 | H | Hydro | 11 | hydro_energy | 608.67 | Base | 2011 | IPCO
IPCO_Hydro_V0024 | H | Hydro | 12 | hydro_energy | 726.39 | Base | 2011 | IPCO
IPCO_Hydro_V0024 | H | Hydro | 1 | schedule_flow_range | 1261.27;1595.18 | Base | 2011 | IPCO
IPCO_Hydro_V0024 | H | Hydro | 2 | schedule_flow_range | 1273.25;1602.25 | Base | 2011 | IPCO
IPCO_Hydro_V0024 | H | Hydro | 3 | schedule_flow_range | 1497.46;1724.77 | Base | 2011 | IPCO
IPCO_Hydro_V0024 | H | Hydro | 4 | schedule_flow_range | 1400.41;1673.90 | Base | 2011 | IPCO
IPCO_Hydro_V0024 | H | Hydro | 5 | schedule_flow_range | 1498.70;1725.40 | Base | 2011 | IPCO
IPCO_Hydro_V0024 | H | Hydro | 6 | schedule_flow_range | 1717.25;1829.80 | Base | 2011 | IPCO
IPCO_Hydro_V0024 | H | Hydro | 7 | schedule_flow_range | 1763.35;1850.27 | Base | 2011 | IPCO
IPCO_Hydro_V0024 | H | Hydro | 8 | schedule_flow_range | 1148.41;1525.47 | Base | 2011 | IPCO
IPCO_Hydro_V0024 | H | Hydro | 9 | schedule_flow_range | 1228.38;1575.45 | Base | 2011 | IPCO
IPCO_Hydro_V0024 | H | Hydro | 10 | schedule_flow_range | 803.64;1268.07 | Base | 2011 | IPCO
IPCO_Hydro_V0024 | H | Hydro | 11 | schedule_flow_range | 640.16;1111.87 | Base | 2011 | IPCO
IPCO_Hydro_V0024 | H | Hydro | 12 | schedule_flow_range | 796.24;1261.58 | Base | 2011 | IPCO
IPCO_Hydro_V0024 | H | Hydro | 1 | capmax | 1529.99 | Base | 2012 | IPCO
IPCO_Hydro_V0024 | H | Hydro | 2 | capmax | 1543.8 | Base | 2012 | IPCO
IPCO_Hydro_V0024 | H | Hydro | 3 | capmax | 1812.08 | Base | 2012 | IPCO
IPCO_Hydro_V0024 | H | Hydro | 4 | capmax | 1808.11 | Base | 2012 | IPCO
IPCO_Hydro_V0024 | H | Hydro | 5 | capmax | 1822 | Base | 2012 | IPCO
IPCO_Hydro_V0024 | H | Hydro | 6 | capmax | 1731.05 | Base | 2012 | IPCO
IPCO_Hydro_V0024 | H | Hydro | 7 | capmax | 1677.88 | Base | 2012 | IPCO
IPCO_Hydro_V0024 | H | Hydro | 8 | capmax | 1444.86 | Base | 2012 | IPCO
IPCO_Hydro_V0024 | H | Hydro | 9 | capmax | 1366.31 | Base | 2012 | IPCO
IPCO_Hydro_V0024 | H | Hydro | 10 | capmax | 1125.43 | Base | 2012 | IPCO
IPCO_Hydro_V0024 | H | Hydro | 11 | capmax | 1046.09 | Base | 2012 | IPCO
IPCO_Hydro_V0024 | H | Hydro | 12 | capmax | 1397.34 | Base | 2012 | IPCO
IPCO_Hydro_V0024 | H | Hydro | 1 | daily_average_energy | 25150.88 | Base | 2012 | IPCO
IPCO_Hydro_V0024 | H | Hydro | 2 | daily_average_energy | 27352.42 | Base | 2012 | IPCO
IPCO_Hydro_V0024 | H | Hydro | 3 | daily_average_energy | 35754.73 | Base | 2012 | IPCO
IPCO_Hydro_V0024 | H | Hydro | 4 | daily_average_energy | 36764.23 | Base | 2012 | IPCO
IPCO_Hydro_V0024 | H | Hydro | 5 | daily_average_energy | 36199.59 | Base | 2012 | IPCO
IPCO_Hydro_V0024 | H | Hydro | 6 | daily_average_energy | 33395.43 | Base | 2012 | IPCO
IPCO_Hydro_V0024 | H | Hydro | 7 | daily_average_energy | 30244.81 | Base | 2012 | IPCO
IPCO_Hydro_V0024 | H | Hydro | 8 | daily_average_energy | 22617.59 | Base | 2012 | IPCO
IPCO_Hydro_V0024 | H | Hydro | 9 | daily_average_energy | 21190.82 | Base | 2012 | IPCO
IPCO_Hydro_V0024 | H | Hydro | 10 | daily_average_energy | 15186.06 | Base | 2012 | IPCO
IPCO_Hydro_V0024 | H | Hydro | 11 | daily_average_energy | 14214.02 | Base | 2012 | IPCO
IPCO_Hydro_V0024 | H | Hydro | 12 | daily_average_energy | 21316.19 | Base | 2012 | IPCO
IPCO_Hydro_V0024 | H | Hydro | 1 | hydro_energy | 779.68 | Base | 2012 | IPCO
IPCO_Hydro_V0024 | H | Hydro | 2 | hydro_energy | 793.22 | Base | 2012 | IPCO
IPCO_Hydro_V0024 | H | Hydro | 3 | hydro_energy | 1108.4 | Base | 2012 | IPCO
IPCO_Hydro_V0024 | H | Hydro | 4 | hydro_energy | 1102.93 | Base | 2012 | IPCO
IPCO_Hydro_V0024 | H | Hydro | 5 | hydro_energy | 1122.19 | Base | 2012 | IPCO
IPCO_Hydro_V0024 | H | Hydro | 6 | hydro_energy | 1001.86 | Base | 2012 | IPCO
IPCO_Hydro_V0024 | H | Hydro | 7 | hydro_energy | 937.59 | Base | 2012 | IPCO
IPCO_Hydro_V0024 | H | Hydro | 8 | hydro_energy | 701.15 | Base | 2012 | IPCO
IPCO_Hydro_V0024 | H | Hydro | 9 | hydro_energy | 635.72 | Base | 2012 | IPCO
IPCO_Hydro_V0024 | H | Hydro | 10 | hydro_energy | 470.77 | Base | 2012 | IPCO
IPCO_Hydro_V0024 | H | Hydro | 11 | hydro_energy | 426.42 | Base | 2012 | IPCO
IPCO_Hydro_V0024 | H | Hydro | 12 | hydro_energy | 660.8 | Base | 2012 | IPCO
IPCO_Hydro_V0024 | H | Hydro | 1 | schedule_flow_range | 866.89;1321.53 | Base | 2012 | IPCO
IPCO_Hydro_V0024 | H | Hydro | 2 | schedule_flow_range | 884.85;1336.11 | Base | 2012 | IPCO
IPCO_Hydro_V0024 | H | Hydro | 3 | schedule_flow_range | 1302.72;1619.40 | Base | 2012 | IPCO
IPCO_Hydro_V0024 | H | Hydro | 4 | schedule_flow_range | 1295.47;1615.22 | Base | 2012 | IPCO
IPCO_Hydro_V0024 | H | Hydro | 5 | schedule_flow_range | 1321.01;1629.87 | Base | 2012 | IPCO
IPCO_Hydro_V0024 | H | Hydro | 6 | schedule_flow_range | 1161.48;1533.84 | Base | 2012 | IPCO
IPCO_Hydro_V0024 | H | Hydro | 7 | schedule_flow_range | 1076.26;1477.69 | Base | 2012 | IPCO
IPCO_Hydro_V0024 | H | Hydro | 8 | schedule_flow_range | 762.77;1231.63 | Base | 2012 | IPCO
IPCO_Hydro_V0024 | H | Hydro | 9 | schedule_flow_range | 676.03;1148.69 | Base | 2012 | IPCO
IPCO_Hydro_V0024 | H | Hydro | 10 | schedule_flow_range | 457.32;894.33 | Base | 2012 | IPCO
IPCO_Hydro_V0024 | H | Hydro | 11 | schedule_flow_range | 398.52;810.55 | Base | 2012 | IPCO
IPCO_Hydro_V0024 | H | Hydro | 12 | schedule_flow_range | 709.28;1181.45 | Base | 2012 | IPCO
IPCO_Hydro_V0024 | H | Hydro | 1 | capmax | 1322.34 | Base | 2013 | IPCO
IPCO_Hydro_V0024 | H | Hydro | 2 | capmax | 1264.12 | Base | 2013 | IPCO
IPCO_Hydro_V0024 | H | Hydro | 3 | capmax | 1231.54 | Base | 2013 | IPCO
IPCO_Hydro_V0024 | H | Hydro | 4 | capmax | 1455.25 | Base | 2013 | IPCO
IPCO_Hydro_V0024 | H | Hydro | 5 | capmax | 1418.52 | Base | 2013 | IPCO
IPCO_Hydro_V0024 | H | Hydro | 6 | capmax | 1430.87 | Base | 2013 | IPCO
IPCO_Hydro_V0024 | H | Hydro | 7 | capmax | 1464.19 | Base | 2013 | IPCO
IPCO_Hydro_V0024 | H | Hydro | 8 | capmax | 1252.75 | Base | 2013 | IPCO
IPCO_Hydro_V0024 | H | Hydro | 9 | capmax | 1125.34 | Base | 2013 | IPCO
IPCO_Hydro_V0024 | H | Hydro | 10 | capmax | 1134.83 | Base | 2013 | IPCO
IPCO_Hydro_V0024 | H | Hydro | 11 | capmax | 1003.33 | Base | 2013 | IPCO
IPCO_Hydro_V0024 | H | Hydro | 12 | capmax | 1115.73 | Base | 2013 | IPCO
IPCO_Hydro_V0024 | H | Hydro | 1 | daily_average_energy | 19413.08 | Base | 2013 | IPCO
IPCO_Hydro_V0024 | H | Hydro | 2 | daily_average_energy | 19987.78 | Base | 2013 | IPCO
IPCO_Hydro_V0024 | H | Hydro | 3 | daily_average_energy | 17334.68 | Base | 2013 | IPCO
IPCO_Hydro_V0024 | H | Hydro | 4 | daily_average_energy | 23676.38 | Base | 2013 | IPCO
IPCO_Hydro_V0024 | H | Hydro | 5 | daily_average_energy | 21886.93 | Base | 2013 | IPCO
IPCO_Hydro_V0024 | H | Hydro | 6 | daily_average_energy | 22967.46 | Base | 2013 | IPCO
IPCO_Hydro_V0024 | H | Hydro | 7 | daily_average_energy | 23169.48 | Base | 2013 | IPCO
IPCO_Hydro_V0024 | H | Hydro | 8 | daily_average_energy | 17799.37 | Base | 2013 | IPCO
IPCO_Hydro_V0024 | H | Hydro | 9 | daily_average_energy | 15690.57 | Base | 2013 | IPCO
IPCO_Hydro_V0024 | H | Hydro | 10 | daily_average_energy | 15365.26 | Base | 2013 | IPCO
IPCO_Hydro_V0024 | H | Hydro | 11 | daily_average_energy | 13475.94 | Base | 2013 | IPCO
IPCO_Hydro_V0024 | H | Hydro | 12 | daily_average_energy | 15003.56 | Base | 2013 | IPCO
IPCO_Hydro_V0024 | H | Hydro | 1 | hydro_energy | 601.81 | Base | 2013 | IPCO
IPCO_Hydro_V0024 | H | Hydro | 2 | hydro_energy | 559.66 | Base | 2013 | IPCO
IPCO_Hydro_V0024 | H | Hydro | 3 | hydro_energy | 537.38 | Base | 2013 | IPCO
IPCO_Hydro_V0024 | H | Hydro | 4 | hydro_energy | 710.29 | Base | 2013 | IPCO
IPCO_Hydro_V0024 | H | Hydro | 5 | hydro_energy | 678.49 | Base | 2013 | IPCO
IPCO_Hydro_V0024 | H | Hydro | 6 | hydro_energy | 689.02 | Base | 2013 | IPCO
IPCO_Hydro_V0024 | H | Hydro | 7 | hydro_energy | 718.25 | Base | 2013 | IPCO
IPCO_Hydro_V0024 | H | Hydro | 8 | hydro_energy | 551.78 | Base | 2013 | IPCO
IPCO_Hydro_V0024 | H | Hydro | 9 | hydro_energy | 470.72 | Base | 2013 | IPCO
IPCO_Hydro_V0024 | H | Hydro | 10 | hydro_energy | 476.32 | Base | 2013 | IPCO
IPCO_Hydro_V0024 | H | Hydro | 11 | hydro_energy | 404.28 | Base | 2013 | IPCO
IPCO_Hydro_V0024 | H | Hydro | 12 | hydro_energy | 465.11 | Base | 2013 | IPCO
IPCO_Hydro_V0024 | H | Hydro | 1 | schedule_flow_range | 631.06;1102.27 | Base | 2013 | IPCO
IPCO_Hydro_V0024 | H | Hydro | 2 | schedule_flow_range | 575.18;1040.78 | Base | 2013 | IPCO
IPCO_Hydro_V0024 | H | Hydro | 3 | schedule_flow_range | 545.63;1006.38 | Base | 2013 | IPCO
IPCO_Hydro_V0024 | H | Hydro | 4 | schedule_flow_range | 774.90;1242.61 | Base | 2013 | IPCO
IPCO_Hydro_V0024 | H | Hydro | 5 | schedule_flow_range | 732.74;1203.83 | Base | 2013 | IPCO
IPCO_Hydro_V0024 | H | Hydro | 6 | schedule_flow_range | 746.70;1216.87 | Base | 2013 | IPCO
IPCO_Hydro_V0024 | H | Hydro | 7 | schedule_flow_range | 785.45;1252.05 | Base | 2013 | IPCO
IPCO_Hydro_V0024 | H | Hydro | 8 | schedule_flow_range | 564.73;1028.78 | Base | 2013 | IPCO
IPCO_Hydro_V0024 | H | Hydro | 9 | schedule_flow_range | 457.25;894.24 | Base | 2013 | IPCO
IPCO_Hydro_V0024 | H | Hydro | 10 | schedule_flow_range | 464.69;904.26 | Base | 2013 | IPCO
IPCO_Hydro_V0024 | H | Hydro | 11 | schedule_flow_range | 369.17;765.40 | Base | 2013 | IPCO
IPCO_Hydro_V0024 | H | Hydro | 12 | schedule_flow_range | 449.82;884.09 | Base | 2013 | IPCO
IPCO_Hydro_V0024 | H | Hydro | 1 | capmax | 1090.53 | Base | 2014 | IPCO
IPCO_Hydro_V0024 | H | Hydro | 2 | capmax | 1131.63 | Base | 2014 | IPCO
IPCO_Hydro_V0024 | H | Hydro | 3 | capmax | 1706.21 | Base | 2014 | IPCO
IPCO_Hydro_V0024 | H | Hydro | 4 | capmax | 1612.07 | Base | 2014 | IPCO
IPCO_Hydro_V0024 | H | Hydro | 5 | capmax | 1447.22 | Base | 2014 | IPCO
IPCO_Hydro_V0024 | H | Hydro | 6 | capmax | 1537.61 | Base | 2014 | IPCO
IPCO_Hydro_V0024 | H | Hydro | 7 | capmax | 1571.21 | Base | 2014 | IPCO
IPCO_Hydro_V0024 | H | Hydro | 8 | capmax | 1298.83 | Base | 2014 | IPCO
IPCO_Hydro_V0024 | H | Hydro | 9 | capmax | 1125.48 | Base | 2014 | IPCO
IPCO_Hydro_V0024 | H | Hydro | 10 | capmax | 1041.61 | Base | 2014 | IPCO
IPCO_Hydro_V0024 | H | Hydro | 11 | capmax | 1042.95 | Base | 2014 | IPCO
IPCO_Hydro_V0024 | H | Hydro | 12 | capmax | 1331.16 | Base | 2014 | IPCO
IPCO_Hydro_V0024 | H | Hydro | 1 | daily_average_energy | 14539.26 | Base | 2014 | IPCO
IPCO_Hydro_V0024 | H | Hydro | 2 | daily_average_energy | 16943.68 | Base | 2014 | IPCO
IPCO_Hydro_V0024 | H | Hydro | 3 | daily_average_energy | 31332.55 | Base | 2014 | IPCO
IPCO_Hydro_V0024 | H | Hydro | 4 | daily_average_energy | 28790.45 | Base | 2014 | IPCO
IPCO_Hydro_V0024 | H | Hydro | 5 | daily_average_energy | 22684.42 | Base | 2014 | IPCO
IPCO_Hydro_V0024 | H | Hydro | 6 | daily_average_energy | 26237.33 | Base | 2014 | IPCO
IPCO_Hydro_V0024 | H | Hydro | 7 | daily_average_energy | 26477.69 | Base | 2014 | IPCO
IPCO_Hydro_V0024 | H | Hydro | 8 | daily_average_energy | 18852.08 | Base | 2014 | IPCO
IPCO_Hydro_V0024 | H | Hydro | 9 | daily_average_energy | 15693.26 | Base | 2014 | IPCO
IPCO_Hydro_V0024 | H | Hydro | 10 | daily_average_energy | 13678.89 | Base | 2014 | IPCO
IPCO_Hydro_V0024 | H | Hydro | 11 | daily_average_energy | 14158.54 | Base | 2014 | IPCO
IPCO_Hydro_V0024 | H | Hydro | 12 | daily_average_energy | 19627.6 | Base | 2014 | IPCO
IPCO_Hydro_V0024 | H | Hydro | 1 | hydro_energy | 450.72 | Base | 2014 | IPCO
IPCO_Hydro_V0024 | H | Hydro | 2 | hydro_energy | 474.42 | Base | 2014 | IPCO
IPCO_Hydro_V0024 | H | Hydro | 3 | hydro_energy | 971.31 | Base | 2014 | IPCO
IPCO_Hydro_V0024 | H | Hydro | 4 | hydro_energy | 863.71 | Base | 2014 | IPCO
IPCO_Hydro_V0024 | H | Hydro | 5 | hydro_energy | 703.22 | Base | 2014 | IPCO
IPCO_Hydro_V0024 | H | Hydro | 6 | hydro_energy | 787.12 | Base | 2014 | IPCO
IPCO_Hydro_V0024 | H | Hydro | 7 | hydro_energy | 820.81 | Base | 2014 | IPCO
IPCO_Hydro_V0024 | H | Hydro | 8 | hydro_energy | 584.41 | Base | 2014 | IPCO
IPCO_Hydro_V0024 | H | Hydro | 9 | hydro_energy | 470.8 | Base | 2014 | IPCO
IPCO_Hydro_V0024 | H | Hydro | 10 | hydro_energy | 424.05 | Base | 2014 | IPCO
IPCO_Hydro_V0024 | H | Hydro | 11 | hydro_energy | 424.76 | Base | 2014 | IPCO
IPCO_Hydro_V0024 | H | Hydro | 12 | hydro_energy | 608.46 | Base | 2014 | IPCO
IPCO_Hydro_V0024 | H | Hydro | 1 | schedule_flow_range | 430.74;857.48 | Base | 2014 | IPCO
IPCO_Hydro_V0024 | H | Hydro | 2 | schedule_flow_range | 462.17;900.88 | Base | 2014 | IPCO
IPCO_Hydro_V0024 | H | Hydro | 3 | schedule_flow_range | 1120.97;1507.61 | Base | 2014 | IPCO
IPCO_Hydro_V0024 | H | Hydro | 4 | schedule_flow_range | 978.31;1408.20 | Base | 2014 | IPCO
IPCO_Hydro_V0024 | H | Hydro | 5 | schedule_flow_range | 765.52;1234.13 | Base | 2014 | IPCO
IPCO_Hydro_V0024 | H | Hydro | 6 | schedule_flow_range | 876.76;1329.57 | Base | 2014 | IPCO
IPCO_Hydro_V0024 | H | Hydro | 7 | schedule_flow_range | 921.42;1365.06 | Base | 2014 | IPCO
IPCO_Hydro_V0024 | H | Hydro | 8 | schedule_flow_range | 608.00;1077.44 | Base | 2014 | IPCO
IPCO_Hydro_V0024 | H | Hydro | 9 | schedule_flow_range | 457.36;894.38 | Base | 2014 | IPCO
IPCO_Hydro_V0024 | H | Hydro | 10 | schedule_flow_range | 395.37;805.83 | Base | 2014 | IPCO
IPCO_Hydro_V0024 | H | Hydro | 11 | schedule_flow_range | 396.32;807.24 | Base | 2014 | IPCO
IPCO_Hydro_V0024 | H | Hydro | 12 | schedule_flow_range | 639.88;1111.57 | Base | 2014 | IPCO
IPCO_Hydro_V0024 | H | Hydro | 1 | capmax | 1496.65 | Base | 2015 | IPCO
IPCO_Hydro_V0024 | H | Hydro | 2 | capmax | 1601.95 | Base | 2015 | IPCO
IPCO_Hydro_V0024 | H | Hydro | 3 | capmax | 1382.3 | Base | 2015 | IPCO
IPCO_Hydro_V0024 | H | Hydro | 4 | capmax | 1381.64 | Base | 2015 | IPCO
IPCO_Hydro_V0024 | H | Hydro | 5 | capmax | 1305.27 | Base | 2015 | IPCO
IPCO_Hydro_V0024 | H | Hydro | 6 | capmax | 1343.81 | Base | 2015 | IPCO
IPCO_Hydro_V0024 | H | Hydro | 7 | capmax | 1437.4 | Base | 2015 | IPCO
IPCO_Hydro_V0024 | H | Hydro | 8 | capmax | 1252.54 | Base | 2015 | IPCO
IPCO_Hydro_V0024 | H | Hydro | 9 | capmax | 1193.59 | Base | 2015 | IPCO
IPCO_Hydro_V0024 | H | Hydro | 10 | capmax | 1042.34 | Base | 2015 | IPCO
IPCO_Hydro_V0024 | H | Hydro | 11 | capmax | 1046.84 | Base | 2015 | IPCO
IPCO_Hydro_V0024 | H | Hydro | 12 | capmax | 1229.21 | Base | 2015 | IPCO
IPCO_Hydro_V0024 | H | Hydro | 1 | daily_average_energy | 24126.59 | Base | 2015 | IPCO
IPCO_Hydro_V0024 | H | Hydro | 2 | daily_average_energy | 30460.27 | Base | 2015 | IPCO
IPCO_Hydro_V0024 | H | Hydro | 3 | daily_average_energy | 20920.14 | Base | 2015 | IPCO
IPCO_Hydro_V0024 | H | Hydro | 4 | daily_average_energy | 21599.68 | Base | 2015 | IPCO
IPCO_Hydro_V0024 | H | Hydro | 5 | daily_average_energy | 19003.98 | Base | 2015 | IPCO
IPCO_Hydro_V0024 | H | Hydro | 6 | daily_average_energy | 20604.41 | Base | 2015 | IPCO
IPCO_Hydro_V0024 | H | Hydro | 7 | daily_average_energy | 22408.29 | Base | 2015 | IPCO
IPCO_Hydro_V0024 | H | Hydro | 8 | daily_average_energy | 17794.7 | Base | 2015 | IPCO
IPCO_Hydro_V0024 | H | Hydro | 9 | daily_average_energy | 17084.5 | Base | 2015 | IPCO
IPCO_Hydro_V0024 | H | Hydro | 10 | daily_average_energy | 13691.41 | Base | 2015 | IPCO
IPCO_Hydro_V0024 | H | Hydro | 11 | daily_average_energy | 14227.39 | Base | 2015 | IPCO
IPCO_Hydro_V0024 | H | Hydro | 12 | daily_average_energy | 17284.27 | Base | 2015 | IPCO
IPCO_Hydro_V0024 | H | Hydro | 1 | hydro_energy | 747.92 | Base | 2015 | IPCO
IPCO_Hydro_V0024 | H | Hydro | 2 | hydro_energy | 852.89 | Base | 2015 | IPCO
IPCO_Hydro_V0024 | H | Hydro | 3 | hydro_energy | 648.52 | Base | 2015 | IPCO
IPCO_Hydro_V0024 | H | Hydro | 4 | hydro_energy | 647.99 | Base | 2015 | IPCO
IPCO_Hydro_V0024 | H | Hydro | 5 | hydro_energy | 589.12 | Base | 2015 | IPCO
IPCO_Hydro_V0024 | H | Hydro | 6 | hydro_energy | 618.13 | Base | 2015 | IPCO
IPCO_Hydro_V0024 | H | Hydro | 7 | hydro_energy | 694.66 | Base | 2015 | IPCO
IPCO_Hydro_V0024 | H | Hydro | 8 | hydro_energy | 551.64 | Base | 2015 | IPCO
IPCO_Hydro_V0024 | H | Hydro | 9 | hydro_energy | 512.53 | Base | 2015 | IPCO
IPCO_Hydro_V0024 | H | Hydro | 10 | hydro_energy | 424.43 | Base | 2015 | IPCO
IPCO_Hydro_V0024 | H | Hydro | 11 | hydro_energy | 426.82 | Base | 2015 | IPCO
IPCO_Hydro_V0024 | H | Hydro | 12 | hydro_energy | 535.81 | Base | 2015 | IPCO
IPCO_Hydro_V0024 | H | Hydro | 1 | schedule_flow_range | 824.79;1286.32 | Base | 2015 | IPCO
IPCO_Hydro_V0024 | H | Hydro | 2 | schedule_flow_range | 963.96;1397.52 | Base | 2015 | IPCO
IPCO_Hydro_V0024 | H | Hydro | 3 | schedule_flow_range | 693.00;1165.57 | Base | 2015 | IPCO
IPCO_Hydro_V0024 | H | Hydro | 4 | schedule_flow_range | 692.29;1164.88 | Base | 2015 | IPCO
IPCO_Hydro_V0024 | H | Hydro | 5 | schedule_flow_range | 614.24;1084.23 | Base | 2015 | IPCO
IPCO_Hydro_V0024 | H | Hydro | 6 | schedule_flow_range | 652.71;1124.93 | Base | 2015 | IPCO
IPCO_Hydro_V0024 | H | Hydro | 7 | schedule_flow_range | 754.17;1223.76 | Base | 2015 | IPCO
IPCO_Hydro_V0024 | H | Hydro | 8 | schedule_flow_range | 564.54;1028.56 | Base | 2015 | IPCO
IPCO_Hydro_V0024 | H | Hydro | 9 | schedule_flow_range | 512.70;966.31 | Base | 2015 | IPCO
IPCO_Hydro_V0024 | H | Hydro | 10 | schedule_flow_range | 395.89;806.60 | Base | 2015 | IPCO
IPCO_Hydro_V0024 | H | Hydro | 11 | schedule_flow_range | 399.06;811.35 | Base | 2015 | IPCO
IPCO_Hydro_V0024 | H | Hydro | 12 | schedule_flow_range | 543.56;1003.92 | Base | 2015 | IPCO
IPCO_Hydro_V0024 | H | Hydro | 1 | capmax | 1433.75 | Base | 2016 | IPCO
IPCO_Hydro_V0024 | H | Hydro | 2 | capmax | 1355.5 | Base | 2016 | IPCO
IPCO_Hydro_V0024 | H | Hydro | 3 | capmax | 1638.54 | Base | 2016 | IPCO
IPCO_Hydro_V0024 | H | Hydro | 4 | capmax | 1740.54 | Base | 2016 | IPCO
IPCO_Hydro_V0024 | H | Hydro | 5 | capmax | 1660.86 | Base | 2016 | IPCO
IPCO_Hydro_V0024 | H | Hydro | 6 | capmax | 1510.4 | Base | 2016 | IPCO
IPCO_Hydro_V0024 | H | Hydro | 7 | capmax | 1404.67 | Base | 2016 | IPCO
IPCO_Hydro_V0024 | H | Hydro | 8 | capmax | 1265.86 | Base | 2016 | IPCO
IPCO_Hydro_V0024 | H | Hydro | 9 | capmax | 1148.92 | Base | 2016 | IPCO
IPCO_Hydro_V0024 | H | Hydro | 10 | capmax | 1117.34 | Base | 2016 | IPCO
IPCO_Hydro_V0024 | H | Hydro | 11 | capmax | 1034.41 | Base | 2016 | IPCO
IPCO_Hydro_V0024 | H | Hydro | 12 | capmax | 1167.69 | Base | 2016 | IPCO
IPCO_Hydro_V0024 | H | Hydro | 1 | daily_average_energy | 22306.53 | Base | 2016 | IPCO
IPCO_Hydro_V0024 | H | Hydro | 2 | daily_average_energy | 21628.05 | Base | 2016 | IPCO
IPCO_Hydro_V0024 | H | Hydro | 3 | daily_average_energy | 28796.78 | Base | 2016 | IPCO
IPCO_Hydro_V0024 | H | Hydro | 4 | daily_average_energy | 33792.99 | Base | 2016 | IPCO
IPCO_Hydro_V0024 | H | Hydro | 5 | daily_average_energy | 29609.53 | Base | 2016 | IPCO
IPCO_Hydro_V0024 | H | Hydro | 6 | daily_average_energy | 25362.14 | Base | 2016 | IPCO
IPCO_Hydro_V0024 | H | Hydro | 7 | daily_average_energy | 21512.01 | Base | 2016 | IPCO
IPCO_Hydro_V0024 | H | Hydro | 8 | daily_average_energy | 18092.73 | Base | 2016 | IPCO
IPCO_Hydro_V0024 | H | Hydro | 9 | daily_average_energy | 16158.73 | Base | 2016 | IPCO
IPCO_Hydro_V0024 | H | Hydro | 10 | daily_average_energy | 15033.71 | Base | 2016 | IPCO
IPCO_Hydro_V0024 | H | Hydro | 11 | daily_average_energy | 14008.43 | Base | 2016 | IPCO
IPCO_Hydro_V0024 | H | Hydro | 12 | daily_average_energy | 16007.84 | Base | 2016 | IPCO
IPCO_Hydro_V0024 | H | Hydro | 1 | hydro_energy | 691.5 | Base | 2016 | IPCO
IPCO_Hydro_V0024 | H | Hydro | 2 | hydro_energy | 627.21 | Base | 2016 | IPCO
IPCO_Hydro_V0024 | H | Hydro | 3 | hydro_energy | 892.7 | Base | 2016 | IPCO
IPCO_Hydro_V0024 | H | Hydro | 4 | hydro_energy | 1013.79 | Base | 2016 | IPCO
IPCO_Hydro_V0024 | H | Hydro | 5 | hydro_energy | 917.9 | Base | 2016 | IPCO
IPCO_Hydro_V0024 | H | Hydro | 6 | hydro_energy | 760.86 | Base | 2016 | IPCO
IPCO_Hydro_V0024 | H | Hydro | 7 | hydro_energy | 666.87 | Base | 2016 | IPCO
IPCO_Hydro_V0024 | H | Hydro | 8 | hydro_energy | 560.87 | Base | 2016 | IPCO
IPCO_Hydro_V0024 | H | Hydro | 9 | hydro_energy | 484.76 | Base | 2016 | IPCO
IPCO_Hydro_V0024 | H | Hydro | 10 | hydro_energy | 466.05 | Base | 2016 | IPCO
IPCO_Hydro_V0024 | H | Hydro | 11 | hydro_energy | 420.25 | Base | 2016 | IPCO
IPCO_Hydro_V0024 | H | Hydro | 12 | hydro_energy | 496.24 | Base | 2016 | IPCO
IPCO_Hydro_V0024 | H | Hydro | 1 | schedule_flow_range | 749.98;1219.91 | Base | 2016 | IPCO
IPCO_Hydro_V0024 | H | Hydro | 2 | schedule_flow_range | 664.75;1137.28 | Base | 2016 | IPCO
IPCO_Hydro_V0024 | H | Hydro | 3 | schedule_flow_range | 1016.74;1436.15 | Base | 2016 | IPCO
IPCO_Hydro_V0024 | H | Hydro | 4 | schedule_flow_range | 1177.29;1543.86 | Base | 2016 | IPCO
IPCO_Hydro_V0024 | H | Hydro | 5 | schedule_flow_range | 1050.15;1459.72 | Base | 2016 | IPCO
IPCO_Hydro_V0024 | H | Hydro | 6 | schedule_flow_range | 841.95;1300.85 | Base | 2016 | IPCO
IPCO_Hydro_V0024 | H | Hydro | 7 | schedule_flow_range | 717.33;1189.20 | Base | 2016 | IPCO
IPCO_Hydro_V0024 | H | Hydro | 8 | schedule_flow_range | 576.79;1042.62 | Base | 2016 | IPCO
IPCO_Hydro_V0024 | H | Hydro | 9 | schedule_flow_range | 475.88;919.13 | Base | 2016 | IPCO
IPCO_Hydro_V0024 | H | Hydro | 10 | schedule_flow_range | 451.06;885.79 | Base | 2016 | IPCO
IPCO_Hydro_V0024 | H | Hydro | 11 | schedule_flow_range | 390.35;798.22 | Base | 2016 | IPCO
IPCO_Hydro_V0024 | H | Hydro | 12 | schedule_flow_range | 491.10;938.96 | Base | 2016 | IPCO
IPCO_Hydro_V0024 | H | Hydro | 1 | capmax | 1643.88 | Base | 2017 | IPCO
IPCO_Hydro_V0024 | H | Hydro | 2 | capmax | 1541.04 | Base | 2017 | IPCO
IPCO_Hydro_V0024 | H | Hydro | 3 | capmax | 1763.79 | Base | 2017 | IPCO
IPCO_Hydro_V0024 | H | Hydro | 4 | capmax | 1741.67 | Base | 2017 | IPCO
IPCO_Hydro_V0024 | H | Hydro | 5 | capmax | 1772.54 | Base | 2017 | IPCO
IPCO_Hydro_V0024 | H | Hydro | 6 | capmax | 1781.67 | Base | 2017 | IPCO
IPCO_Hydro_V0024 | H | Hydro | 7 | capmax | 1739.1 | Base | 2017 | IPCO
IPCO_Hydro_V0024 | H | Hydro | 8 | capmax | 1625.06 | Base | 2017 | IPCO
IPCO_Hydro_V0024 | H | Hydro | 9 | capmax | 1480.9 | Base | 2017 | IPCO
IPCO_Hydro_V0024 | H | Hydro | 10 | capmax | 1417.98 | Base | 2017 | IPCO
IPCO_Hydro_V0024 | H | Hydro | 11 | capmax | 1501.27 | Base | 2017 | IPCO
IPCO_Hydro_V0024 | H | Hydro | 12 | capmax | 1570.22 | Base | 2017 | IPCO
IPCO_Hydro_V0024 | H | Hydro | 1 | daily_average_energy | 28989.26 | Base | 2017 | IPCO
IPCO_Hydro_V0024 | H | Hydro | 2 | daily_average_energy | 28232.22 | Base | 2017 | IPCO
IPCO_Hydro_V0024 | H | Hydro | 3 | daily_average_energy | 33664.85 | Base | 2017 | IPCO
IPCO_Hydro_V0024 | H | Hydro | 4 | daily_average_energy | 33840.67 | Base | 2017 | IPCO
IPCO_Hydro_V0024 | H | Hydro | 5 | daily_average_energy | 34034.54 | Base | 2017 | IPCO
IPCO_Hydro_V0024 | H | Hydro | 6 | daily_average_energy | 35571.5 | Base | 2017 | IPCO
IPCO_Hydro_V0024 | H | Hydro | 7 | daily_average_energy | 32644.17 | Base | 2017 | IPCO
IPCO_Hydro_V0024 | H | Hydro | 8 | daily_average_energy | 28316.78 | Base | 2017 | IPCO
IPCO_Hydro_V0024 | H | Hydro | 9 | daily_average_energy | 24446.1 | Base | 2017 | IPCO
IPCO_Hydro_V0024 | H | Hydro | 10 | daily_average_energy | 21872.07 | Base | 2017 | IPCO
IPCO_Hydro_V0024 | H | Hydro | 11 | daily_average_energy | 25074.89 | Base | 2017 | IPCO
IPCO_Hydro_V0024 | H | Hydro | 12 | daily_average_energy | 26444.99 | Base | 2017 | IPCO
IPCO_Hydro_V0024 | H | Hydro | 1 | hydro_energy | 898.67 | Base | 2017 | IPCO
IPCO_Hydro_V0024 | H | Hydro | 2 | hydro_energy | 790.5 | Base | 2017 | IPCO
IPCO_Hydro_V0024 | H | Hydro | 3 | hydro_energy | 1043.61 | Base | 2017 | IPCO
IPCO_Hydro_V0024 | H | Hydro | 4 | hydro_energy | 1015.22 | Base | 2017 | IPCO
IPCO_Hydro_V0024 | H | Hydro | 5 | hydro_energy | 1055.07 | Base | 2017 | IPCO
IPCO_Hydro_V0024 | H | Hydro | 6 | hydro_energy | 1067.14 | Base | 2017 | IPCO
IPCO_Hydro_V0024 | H | Hydro | 7 | hydro_energy | 1011.97 | Base | 2017 | IPCO
IPCO_Hydro_V0024 | H | Hydro | 8 | hydro_energy | 877.82 | Base | 2017 | IPCO
IPCO_Hydro_V0024 | H | Hydro | 9 | hydro_energy | 733.38 | Base | 2017 | IPCO
IPCO_Hydro_V0024 | H | Hydro | 10 | hydro_energy | 678.03 | Base | 2017 | IPCO
IPCO_Hydro_V0024 | H | Hydro | 11 | hydro_energy | 752.25 | Base | 2017 | IPCO
IPCO_Hydro_V0024 | H | Hydro | 12 | hydro_energy | 819.79 | Base | 2017 | IPCO
IPCO_Hydro_V0024 | H | Hydro | 1 | schedule_flow_range | 1024.65;1441.79 | Base | 2017 | IPCO
IPCO_Hydro_V0024 | H | Hydro | 2 | schedule_flow_range | 881.24;1333.20 | Base | 2017 | IPCO
IPCO_Hydro_V0024 | H | Hydro | 3 | schedule_flow_range | 1216.83;1568.41 | Base | 2017 | IPCO
IPCO_Hydro_V0024 | H | Hydro | 4 | schedule_flow_range | 1179.19;1545.05 | Base | 2017 | IPCO
IPCO_Hydro_V0024 | H | Hydro | 5 | schedule_flow_range | 1232.02;1577.65 | Base | 2017 | IPCO
IPCO_Hydro_V0024 | H | Hydro | 6 | schedule_flow_range | 1248.03;1587.29 | Base | 2017 | IPCO
IPCO_Hydro_V0024 | H | Hydro | 7 | schedule_flow_range | 1174.88;1542.34 | Base | 2017 | IPCO
IPCO_Hydro_V0024 | H | Hydro | 8 | schedule_flow_range | 997.01;1421.92 | Base | 2017 | IPCO
IPCO_Hydro_V0024 | H | Hydro | 9 | schedule_flow_range | 805.51;1269.70 | Base | 2017 | IPCO
IPCO_Hydro_V0024 | H | Hydro | 10 | schedule_flow_range | 732.13;1203.25 | Base | 2017 | IPCO
IPCO_Hydro_V0024 | H | Hydro | 11 | schedule_flow_range | 830.52;1291.20 | Base | 2017 | IPCO
IPCO_Hydro_V0024 | H | Hydro | 12 | schedule_flow_range | 920.08;1364.01 | Base | 2017 | IPCO
IPCO_Hydro_V0024 | H | Hydro | 1 | capmax | 1604.38 | Base | 2018 | IPCO
IPCO_Hydro_V0024 | H | Hydro | 2 | capmax | 1631.4 | Base | 2018 | IPCO
IPCO_Hydro_V0024 | H | Hydro | 3 | capmax | 1692.57 | Base | 2018 | IPCO
IPCO_Hydro_V0024 | H | Hydro | 4 | capmax | 1733.39 | Base | 2018 | IPCO
IPCO_Hydro_V0024 | H | Hydro | 5 | capmax | 1785.1 | Base | 2018 | IPCO
IPCO_Hydro_V0024 | H | Hydro | 6 | capmax | 1743.82 | Base | 2018 | IPCO
IPCO_Hydro_V0024 | H | Hydro | 7 | capmax | 1661.1 | Base | 2018 | IPCO
IPCO_Hydro_V0024 | H | Hydro | 8 | capmax | 1596.78 | Base | 2018 | IPCO
IPCO_Hydro_V0024 | H | Hydro | 9 | capmax | 1437.02 | Base | 2018 | IPCO
IPCO_Hydro_V0024 | H | Hydro | 10 | capmax | 1383.68 | Base | 2018 | IPCO
IPCO_Hydro_V0024 | H | Hydro | 11 | capmax | 1413.79 | Base | 2018 | IPCO
IPCO_Hydro_V0024 | H | Hydro | 12 | capmax | 1409.23 | Base | 2018 | IPCO
IPCO_Hydro_V0024 | H | Hydro | 1 | daily_average_energy | 27595.72 | Base | 2018 | IPCO
IPCO_Hydro_V0024 | H | Hydro | 2 | daily_average_energy | 31599.41 | Base | 2018 | IPCO
IPCO_Hydro_V0024 | H | Hydro | 3 | daily_average_energy | 30804.1 | Base | 2018 | IPCO
IPCO_Hydro_V0024 | H | Hydro | 4 | daily_average_energy | 33493.11 | Base | 2018 | IPCO
IPCO_Hydro_V0024 | H | Hydro | 5 | daily_average_energy | 34571.59 | Base | 2018 | IPCO
IPCO_Hydro_V0024 | H | Hydro | 6 | daily_average_energy | 33931.66 | Base | 2018 | IPCO
IPCO_Hydro_V0024 | H | Hydro | 7 | daily_average_energy | 29618.67 | Base | 2018 | IPCO
IPCO_Hydro_V0024 | H | Hydro | 8 | daily_average_energy | 27335.5 | Base | 2018 | IPCO
IPCO_Hydro_V0024 | H | Hydro | 9 | daily_average_energy | 23144.22 | Base | 2018 | IPCO
IPCO_Hydro_V0024 | H | Hydro | 10 | daily_average_energy | 20956.22 | Base | 2018 | IPCO
IPCO_Hydro_V0024 | H | Hydro | 11 | daily_average_energy | 22483.3 | Base | 2018 | IPCO
IPCO_Hydro_V0024 | H | Hydro | 12 | daily_average_energy | 21634.64 | Base | 2018 | IPCO
IPCO_Hydro_V0024 | H | Hydro | 1 | hydro_energy | 855.47 | Base | 2018 | IPCO
IPCO_Hydro_V0024 | H | Hydro | 2 | hydro_energy | 884.78 | Base | 2018 | IPCO
IPCO_Hydro_V0024 | H | Hydro | 3 | hydro_energy | 954.93 | Base | 2018 | IPCO
IPCO_Hydro_V0024 | H | Hydro | 4 | hydro_energy | 1004.79 | Base | 2018 | IPCO
IPCO_Hydro_V0024 | H | Hydro | 5 | hydro_energy | 1071.72 | Base | 2018 | IPCO
IPCO_Hydro_V0024 | H | Hydro | 6 | hydro_energy | 1017.95 | Base | 2018 | IPCO
IPCO_Hydro_V0024 | H | Hydro | 7 | hydro_energy | 918.18 | Base | 2018 | IPCO
IPCO_Hydro_V0024 | H | Hydro | 8 | hydro_energy | 847.4 | Base | 2018 | IPCO
IPCO_Hydro_V0024 | H | Hydro | 9 | hydro_energy | 694.33 | Base | 2018 | IPCO
IPCO_Hydro_V0024 | H | Hydro | 10 | hydro_energy | 649.64 | Base | 2018 | IPCO
IPCO_Hydro_V0024 | H | Hydro | 11 | hydro_energy | 674.5 | Base | 2018 | IPCO
IPCO_Hydro_V0024 | H | Hydro | 12 | hydro_energy | 670.67 | Base | 2018 | IPCO
IPCO_Hydro_V0024 | H | Hydro | 1 | schedule_flow_range | 967.38;1400.08 | Base | 2018 | IPCO
IPCO_Hydro_V0024 | H | Hydro | 2 | schedule_flow_range | 1006.25;1428.61 | Base | 2018 | IPCO
IPCO_Hydro_V0024 | H | Hydro | 3 | schedule_flow_range | 1099.25;1493.21 | Base | 2018 | IPCO
IPCO_Hydro_V0024 | H | Hydro | 4 | schedule_flow_range | 1165.36;1536.31 | Base | 2018 | IPCO
IPCO_Hydro_V0024 | H | Hydro | 5 | schedule_flow_range | 1254.10;1590.91 | Base | 2018 | IPCO
IPCO_Hydro_V0024 | H | Hydro | 6 | schedule_flow_range | 1182.81;1547.33 | Base | 2018 | IPCO
IPCO_Hydro_V0024 | H | Hydro | 7 | schedule_flow_range | 1050.52;1459.98 | Base | 2018 | IPCO
IPCO_Hydro_V0024 | H | Hydro | 8 | schedule_flow_range | 956.68;1392.06 | Base | 2018 | IPCO
IPCO_Hydro_V0024 | H | Hydro | 9 | schedule_flow_range | 753.73;1223.36 | Base | 2018 | IPCO
IPCO_Hydro_V0024 | H | Hydro | 10 | schedule_flow_range | 694.48;1167.03 | Base | 2018 | IPCO
IPCO_Hydro_V0024 | H | Hydro | 11 | schedule_flow_range | 727.44;1198.83 | Base | 2018 | IPCO
IPCO_Hydro_V0024 | H | Hydro | 12 | schedule_flow_range | 722.37;1194.01 | Base | 2018 | IPCO
IPCO_Hydro_V0024 | H | Hydro | 1 | capmax | 1496.31 | Base | 2019 | IPCO
IPCO_Hydro_V0024 | H | Hydro | 2 | capmax | 1509.02 | Base | 2019 | IPCO
IPCO_Hydro_V0024 | H | Hydro | 3 | capmax | 1617.51 | Base | 2019 | IPCO
IPCO_Hydro_V0024 | H | Hydro | 4 | capmax | 1673.9 | Base | 2019 | IPCO
IPCO_Hydro_V0024 | H | Hydro | 5 | capmax | 1771.55 | Base | 2019 | IPCO
IPCO_Hydro_V0024 | H | Hydro | 6 | capmax | 1715.07 | Base | 2019 | IPCO
IPCO_Hydro_V0024 | H | Hydro | 7 | capmax | 1701.77 | Base | 2019 | IPCO
IPCO_Hydro_V0024 | H | Hydro | 8 | capmax | 1665.23 | Base | 2019 | IPCO
IPCO_Hydro_V0024 | H | Hydro | 9 | capmax | 1474.15 | Base | 2019 | IPCO
IPCO_Hydro_V0024 | H | Hydro | 10 | capmax | 1411.15 | Base | 2019 | IPCO
IPCO_Hydro_V0024 | H | Hydro | 11 | capmax | 1437.35 | Base | 2019 | IPCO
IPCO_Hydro_V0024 | H | Hydro | 12 | capmax | 1373.94 | Base | 2019 | IPCO
IPCO_Hydro_V0024 | H | Hydro | 1 | daily_average_energy | 24116.47 | Base | 2019 | IPCO
IPCO_Hydro_V0024 | H | Hydro | 2 | daily_average_energy | 27126.78 | Base | 2019 | IPCO
IPCO_Hydro_V0024 | H | Hydro | 3 | daily_average_energy | 28051.55 | Base | 2019 | IPCO
IPCO_Hydro_V0024 | H | Hydro | 4 | daily_average_energy | 31098.16 | Base | 2019 | IPCO
IPCO_Hydro_V0024 | H | Hydro | 5 | daily_average_energy | 33992.26 | Base | 2019 | IPCO
IPCO_Hydro_V0024 | H | Hydro | 6 | daily_average_energy | 32736.63 | Base | 2019 | IPCO
IPCO_Hydro_V0024 | H | Hydro | 7 | daily_average_energy | 31159.29 | Base | 2019 | IPCO
IPCO_Hydro_V0024 | H | Hydro | 8 | daily_average_energy | 29771.5 | Base | 2019 | IPCO
IPCO_Hydro_V0024 | H | Hydro | 9 | daily_average_energy | 24241.14 | Base | 2019 | IPCO
IPCO_Hydro_V0024 | H | Hydro | 10 | daily_average_energy | 21686.68 | Base | 2019 | IPCO
IPCO_Hydro_V0024 | H | Hydro | 11 | daily_average_energy | 23153.78 | Base | 2019 | IPCO
IPCO_Hydro_V0024 | H | Hydro | 12 | daily_average_energy | 20703.29 | Base | 2019 | IPCO
IPCO_Hydro_V0024 | H | Hydro | 1 | hydro_energy | 747.61 | Base | 2019 | IPCO
IPCO_Hydro_V0024 | H | Hydro | 2 | hydro_energy | 759.55 | Base | 2019 | IPCO
IPCO_Hydro_V0024 | H | Hydro | 3 | hydro_energy | 869.6 | Base | 2019 | IPCO
IPCO_Hydro_V0024 | H | Hydro | 4 | hydro_energy | 932.94 | Base | 2019 | IPCO
IPCO_Hydro_V0024 | H | Hydro | 5 | hydro_energy | 1053.76 | Base | 2019 | IPCO
IPCO_Hydro_V0024 | H | Hydro | 6 | hydro_energy | 982.1 | Base | 2019 | IPCO
IPCO_Hydro_V0024 | H | Hydro | 7 | hydro_energy | 965.94 | Base | 2019 | IPCO
IPCO_Hydro_V0024 | H | Hydro | 8 | hydro_energy | 922.92 | Base | 2019 | IPCO
IPCO_Hydro_V0024 | H | Hydro | 9 | hydro_energy | 727.23 | Base | 2019 | IPCO
IPCO_Hydro_V0024 | H | Hydro | 10 | hydro_energy | 672.29 | Base | 2019 | IPCO
IPCO_Hydro_V0024 | H | Hydro | 11 | hydro_energy | 694.61 | Base | 2019 | IPCO
IPCO_Hydro_V0024 | H | Hydro | 12 | hydro_energy | 641.8 | Base | 2019 | IPCO
IPCO_Hydro_V0024 | H | Hydro | 1 | schedule_flow_range | 824.38;1285.97 | Base | 2019 | IPCO
IPCO_Hydro_V0024 | H | Hydro | 2 | schedule_flow_range | 840.20;1299.38 | Base | 2019 | IPCO
IPCO_Hydro_V0024 | H | Hydro | 3 | schedule_flow_range | 986.11;1413.95 | Base | 2019 | IPCO
IPCO_Hydro_V0024 | H | Hydro | 4 | schedule_flow_range | 1070.10;1473.49 | Base | 2019 | IPCO
IPCO_Hydro_V0024 | H | Hydro | 5 | schedule_flow_range | 1230.28;1576.60 | Base | 2019 | IPCO
IPCO_Hydro_V0024 | H | Hydro | 6 | schedule_flow_range | 1135.27;1516.97 | Base | 2019 | IPCO
IPCO_Hydro_V0024 | H | Hydro | 7 | schedule_flow_range | 1113.85;1502.92 | Base | 2019 | IPCO
IPCO_Hydro_V0024 | H | Hydro | 8 | schedule_flow_range | 1056.81;1464.34 | Base | 2019 | IPCO
IPCO_Hydro_V0024 | H | Hydro | 9 | schedule_flow_range | 797.36;1262.57 | Base | 2019 | IPCO
IPCO_Hydro_V0024 | H | Hydro | 10 | schedule_flow_range | 724.51;1196.04 | Base | 2019 | IPCO
IPCO_Hydro_V0024 | H | Hydro | 11 | schedule_flow_range | 754.11;1223.71 | Base | 2019 | IPCO
IPCO_Hydro_V0024 | H | Hydro | 12 | schedule_flow_range | 684.09;1156.75 | Base | 2019 | IPCO
IPCO_Hydro_V0024 | H | Hydro | 1 | capmax | 1358.19 | Base | 2020 | IPCO
IPCO_Hydro_V0024 | H | Hydro | 2 | capmax | 1409.17 | Base | 2020 | IPCO
IPCO_Hydro_V0024 | H | Hydro | 3 | capmax | 1359.29 | Base | 2020 | IPCO
IPCO_Hydro_V0024 | H | Hydro | 4 | capmax | 1390.6 | Base | 2020 | IPCO
IPCO_Hydro_V0024 | H | Hydro | 5 | capmax | 1610.75 | Base | 2020 | IPCO
IPCO_Hydro_V0024 | H | Hydro | 6 | capmax | 1599.6 | Base | 2020 | IPCO
IPCO_Hydro_V0024 | H | Hydro | 7 | capmax | 1578.23 | Base | 2020 | IPCO
IPCO_Hydro_V0024 | H | Hydro | 8 | capmax | 1518.77 | Base | 2020 | IPCO
IPCO_Hydro_V0024 | H | Hydro | 9 | capmax | 1274.71 | Base | 2020 | IPCO
IPCO_Hydro_V0024 | H | Hydro | 10 | capmax | 1318.72 | Base | 2020 | IPCO
IPCO_Hydro_V0024 | H | Hydro | 11 | capmax | 1357.26 | Base | 2020 | IPCO
IPCO_Hydro_V0024 | H | Hydro | 12 | capmax | 1328.31 | Base | 2020 | IPCO
IPCO_Hydro_V0024 | H | Hydro | 1 | daily_average_energy | 20300.54 | Base | 2020 | IPCO
IPCO_Hydro_V0024 | H | Hydro | 2 | daily_average_energy | 23124.91 | Base | 2020 | IPCO
IPCO_Hydro_V0024 | H | Hydro | 3 | daily_average_energy | 20328.52 | Base | 2020 | IPCO
IPCO_Hydro_V0024 | H | Hydro | 4 | daily_average_energy | 21842.57 | Base | 2020 | IPCO
IPCO_Hydro_V0024 | H | Hydro | 5 | daily_average_energy | 27815.87 | Base | 2020 | IPCO
IPCO_Hydro_V0024 | H | Hydro | 6 | daily_average_energy | 28346.35 | Base | 2020 | IPCO
IPCO_Hydro_V0024 | H | Hydro | 7 | daily_average_energy | 26710.4 | Base | 2020 | IPCO
IPCO_Hydro_V0024 | H | Hydro | 8 | daily_average_energy | 24801.6 | Base | 2020 | IPCO
IPCO_Hydro_V0024 | H | Hydro | 9 | daily_average_energy | 18903.27 | Base | 2020 | IPCO
IPCO_Hydro_V0024 | H | Hydro | 10 | daily_average_energy | 19325.59 | Base | 2020 | IPCO
IPCO_Hydro_V0024 | H | Hydro | 11 | daily_average_energy | 20953 | Base | 2020 | IPCO
IPCO_Hydro_V0024 | H | Hydro | 12 | daily_average_energy | 19558.17 | Base | 2020 | IPCO
IPCO_Hydro_V0024 | H | Hydro | 1 | hydro_energy | 629.32 | Base | 2020 | IPCO
IPCO_Hydro_V0024 | H | Hydro | 2 | hydro_energy | 670.62 | Base | 2020 | IPCO
IPCO_Hydro_V0024 | H | Hydro | 3 | hydro_energy | 630.18 | Base | 2020 | IPCO
IPCO_Hydro_V0024 | H | Hydro | 4 | hydro_energy | 655.28 | Base | 2020 | IPCO
IPCO_Hydro_V0024 | H | Hydro | 5 | hydro_energy | 862.29 | Base | 2020 | IPCO
IPCO_Hydro_V0024 | H | Hydro | 6 | hydro_energy | 850.39 | Base | 2020 | IPCO
IPCO_Hydro_V0024 | H | Hydro | 7 | hydro_energy | 828.02 | Base | 2020 | IPCO
IPCO_Hydro_V0024 | H | Hydro | 8 | hydro_energy | 768.85 | Base | 2020 | IPCO
IPCO_Hydro_V0024 | H | Hydro | 9 | hydro_energy | 567.1 | Base | 2020 | IPCO
IPCO_Hydro_V0024 | H | Hydro | 10 | hydro_energy | 599.09 | Base | 2020 | IPCO
IPCO_Hydro_V0024 | H | Hydro | 11 | hydro_energy | 628.59 | Base | 2020 | IPCO
IPCO_Hydro_V0024 | H | Hydro | 12 | hydro_energy | 606.3 | Base | 2020 | IPCO
IPCO_Hydro_V0024 | H | Hydro | 1 | schedule_flow_range | 667.53;1140.12 | Base | 2020 | IPCO
IPCO_Hydro_V0024 | H | Hydro | 2 | schedule_flow_range | 722.30;1193.94 | Base | 2020 | IPCO
IPCO_Hydro_V0024 | H | Hydro | 3 | schedule_flow_range | 668.68;1141.28 | Base | 2020 | IPCO
IPCO_Hydro_V0024 | H | Hydro | 4 | schedule_flow_range | 701.95;1174.34 | Base | 2020 | IPCO
IPCO_Hydro_V0024 | H | Hydro | 5 | schedule_flow_range | 976.43;1406.81 | Base | 2020 | IPCO
IPCO_Hydro_V0024 | H | Hydro | 6 | schedule_flow_range | 960.65;1395.04 | Base | 2020 | IPCO
IPCO_Hydro_V0024 | H | Hydro | 7 | schedule_flow_range | 930.99;1372.47 | Base | 2020 | IPCO
IPCO_Hydro_V0024 | H | Hydro | 8 | schedule_flow_range | 852.53;1309.69 | Base | 2020 | IPCO
IPCO_Hydro_V0024 | H | Hydro | 9 | schedule_flow_range | 585.04;1051.97 | Base | 2020 | IPCO
IPCO_Hydro_V0024 | H | Hydro | 10 | schedule_flow_range | 627.46;1098.44 | Base | 2020 | IPCO
IPCO_Hydro_V0024 | H | Hydro | 11 | schedule_flow_range | 666.57;1139.14 | Base | 2020 | IPCO
IPCO_Hydro_V0024 | H | Hydro | 12 | schedule_flow_range | 637.02;1108.57 | Base | 2020 | IPCO
IPCO_Hydro_V0024 | H | Hydro | 1 | capmax | 1334.34 | Base | 2021 | IPCO
IPCO_Hydro_V0024 | H | Hydro | 2 | capmax | 1226.96 | Base | 2021 | IPCO
IPCO_Hydro_V0024 | H | Hydro | 3 | capmax | 1317.85 | Base | 2021 | IPCO
IPCO_Hydro_V0024 | H | Hydro | 4 | capmax | 1289.04 | Base | 2021 | IPCO
IPCO_Hydro_V0024 | H | Hydro | 5 | capmax | 1378.8 | Base | 2021 | IPCO
IPCO_Hydro_V0024 | H | Hydro | 6 | capmax | 1373.92 | Base | 2021 | IPCO
IPCO_Hydro_V0024 | H | Hydro | 7 | capmax | 1322.18 | Base | 2021 | IPCO
IPCO_Hydro_V0024 | H | Hydro | 8 | capmax | 1270.76 | Base | 2021 | IPCO
IPCO_Hydro_V0024 | H | Hydro | 9 | capmax | 1071.97 | Base | 2021 | IPCO
IPCO_Hydro_V0024 | H | Hydro | 10 | capmax | 997.81 | Base | 2021 | IPCO
IPCO_Hydro_V0024 | H | Hydro | 11 | capmax | 1088.42 | Base | 2021 | IPCO
IPCO_Hydro_V0024 | H | Hydro | 12 | capmax | 1214.29 | Base | 2021 | IPCO
IPCO_Hydro_V0024 | H | Hydro | 1 | daily_average_energy | 19705.57 | Base | 2021 | IPCO
IPCO_Hydro_V0024 | H | Hydro | 2 | daily_average_energy | 19082.68 | Base | 2021 | IPCO
IPCO_Hydro_V0024 | H | Hydro | 3 | daily_average_energy | 19304.64 | Base | 2021 | IPCO
IPCO_Hydro_V0024 | H | Hydro | 4 | daily_average_energy | 19244.17 | Base | 2021 | IPCO
IPCO_Hydro_V0024 | H | Hydro | 5 | daily_average_energy | 20829.13 | Base | 2021 | IPCO
IPCO_Hydro_V0024 | H | Hydro | 6 | daily_average_energy | 21392.72 | Base | 2021 | IPCO
IPCO_Hydro_V0024 | H | Hydro | 7 | daily_average_energy | 19409.09 | Base | 2021 | IPCO
IPCO_Hydro_V0024 | H | Hydro | 8 | daily_average_energy | 18203.5 | Base | 2021 | IPCO
IPCO_Hydro_V0024 | H | Hydro | 9 | daily_average_energy | 14680.28 | Base | 2021 | IPCO
IPCO_Hydro_V0024 | H | Hydro | 10 | daily_average_energy | 12951.77 | Base | 2021 | IPCO
IPCO_Hydro_V0024 | H | Hydro | 11 | daily_average_energy | 14984.51 | Base | 2021 | IPCO
IPCO_Hydro_V0024 | H | Hydro | 12 | daily_average_energy | 16965.81 | Base | 2021 | IPCO
IPCO_Hydro_V0024 | H | Hydro | 1 | hydro_energy | 610.87 | Base | 2021 | IPCO
IPCO_Hydro_V0024 | H | Hydro | 2 | hydro_energy | 534.31 | Base | 2021 | IPCO
IPCO_Hydro_V0024 | H | Hydro | 3 | hydro_energy | 598.44 | Base | 2021 | IPCO
IPCO_Hydro_V0024 | H | Hydro | 4 | hydro_energy | 577.32 | Base | 2021 | IPCO
IPCO_Hydro_V0024 | H | Hydro | 5 | hydro_energy | 645.7 | Base | 2021 | IPCO
IPCO_Hydro_V0024 | H | Hydro | 6 | hydro_energy | 641.78 | Base | 2021 | IPCO
IPCO_Hydro_V0024 | H | Hydro | 7 | hydro_energy | 601.68 | Base | 2021 | IPCO
IPCO_Hydro_V0024 | H | Hydro | 8 | hydro_energy | 564.31 | Base | 2021 | IPCO
IPCO_Hydro_V0024 | H | Hydro | 9 | hydro_energy | 440.41 | Base | 2021 | IPCO
IPCO_Hydro_V0024 | H | Hydro | 10 | hydro_energy | 401.5 | Base | 2021 | IPCO
IPCO_Hydro_V0024 | H | Hydro | 11 | hydro_energy | 449.54 | Base | 2021 | IPCO
IPCO_Hydro_V0024 | H | Hydro | 12 | hydro_energy | 525.94 | Base | 2021 | IPCO
IPCO_Hydro_V0024 | H | Hydro | 1 | schedule_flow_range | 643.08;1114.93 | Base | 2021 | IPCO
IPCO_Hydro_V0024 | H | Hydro | 2 | schedule_flow_range | 541.58;1001.55 | Base | 2021 | IPCO
IPCO_Hydro_V0024 | H | Hydro | 3 | schedule_flow_range | 626.60;1097.52 | Base | 2021 | IPCO
IPCO_Hydro_V0024 | H | Hydro | 4 | schedule_flow_range | 598.60;1067.10 | Base | 2021 | IPCO
IPCO_Hydro_V0024 | H | Hydro | 5 | schedule_flow_range | 689.26;1161.88 | Base | 2021 | IPCO
IPCO_Hydro_V0024 | H | Hydro | 6 | schedule_flow_range | 684.06;1156.72 | Base | 2021 | IPCO
IPCO_Hydro_V0024 | H | Hydro | 7 | schedule_flow_range | 630.89;1102.09 | Base | 2021 | IPCO
IPCO_Hydro_V0024 | H | Hydro | 8 | schedule_flow_range | 581.34;1047.79 | Base | 2021 | IPCO
IPCO_Hydro_V0024 | H | Hydro | 9 | schedule_flow_range | 417.07;837.88 | Base | 2021 | IPCO
IPCO_Hydro_V0024 | H | Hydro | 10 | schedule_flow_range | 365.49;759.58 | Base | 2021 | IPCO
IPCO_Hydro_V0024 | H | Hydro | 11 | schedule_flow_range | 429.17;855.25 | Base | 2021 | IPCO
IPCO_Hydro_V0024 | H | Hydro | 12 | schedule_flow_range | 530.47;988.17 | Base | 2021 | IPCO
IPCO_Hydro_V0024 | H | Hydro | 1 | capmax | 1332.42 | Base | 2022 | IPCO
IPCO_Hydro_V0024 | H | Hydro | 2 | capmax | 1206.61 | Base | 2022 | IPCO
IPCO_Hydro_V0024 | H | Hydro | 3 | capmax | 1365.54 | Base | 2022 | IPCO
IPCO_Hydro_V0024 | H | Hydro | 4 | capmax | 1241.74 | Base | 2022 | IPCO
IPCO_Hydro_V0024 | H | Hydro | 5 | capmax | 1390.72 | Base | 2022 | IPCO
IPCO_Hydro_V0024 | H | Hydro | 6 | capmax | 1407.43 | Base | 2022 | IPCO
IPCO_Hydro_V0024 | H | Hydro | 7 | capmax | 1415.69 | Base | 2022 | IPCO
IPCO_Hydro_V0024 | H | Hydro | 8 | capmax | 1255.61 | Base | 2022 | IPCO
IPCO_Hydro_V0024 | H | Hydro | 9 | capmax | 1047.61 | Base | 2022 | IPCO
IPCO_Hydro_V0024 | H | Hydro | 10 | capmax | 895.18 | Base | 2022 | IPCO
IPCO_Hydro_V0024 | H | Hydro | 11 | capmax | 1127.14 | Base | 2022 | IPCO
IPCO_Hydro_V0024 | H | Hydro | 12 | capmax | 1064.38 | Base | 2022 | IPCO
IPCO_Hydro_V0024 | H | Hydro | 1 | daily_average_energy | 19658.57 | Base | 2022 | IPCO
IPCO_Hydro_V0024 | H | Hydro | 2 | daily_average_energy | 18604.4 | Base | 2022 | IPCO
IPCO_Hydro_V0024 | H | Hydro | 3 | daily_average_energy | 20487.42 | Base | 2022 | IPCO
IPCO_Hydro_V0024 | H | Hydro | 4 | daily_average_energy | 18141.79 | Base | 2022 | IPCO
IPCO_Hydro_V0024 | H | Hydro | 5 | daily_average_energy | 21141.1 | Base | 2022 | IPCO
IPCO_Hydro_V0024 | H | Hydro | 6 | daily_average_energy | 22305.75 | Base | 2022 | IPCO
IPCO_Hydro_V0024 | H | Hydro | 7 | daily_average_energy | 21809.8 | Base | 2022 | IPCO
IPCO_Hydro_V0024 | H | Hydro | 8 | daily_average_energy | 17862.97 | Base | 2022 | IPCO
IPCO_Hydro_V0024 | H | Hydro | 9 | daily_average_energy | 14240.99 | Base | 2022 | IPCO
IPCO_Hydro_V0024 | H | Hydro | 10 | daily_average_energy | 11395.75 | Base | 2022 | IPCO
IPCO_Hydro_V0024 | H | Hydro | 11 | daily_average_energy | 15725.75 | Base | 2022 | IPCO
IPCO_Hydro_V0024 | H | Hydro | 12 | daily_average_energy | 14072.79 | Base | 2022 | IPCO
IPCO_Hydro_V0024 | H | Hydro | 1 | hydro_energy | 609.42 | Base | 2022 | IPCO
IPCO_Hydro_V0024 | H | Hydro | 2 | hydro_energy | 520.92 | Base | 2022 | IPCO
IPCO_Hydro_V0024 | H | Hydro | 3 | hydro_energy | 635.11 | Base | 2022 | IPCO
IPCO_Hydro_V0024 | H | Hydro | 4 | hydro_energy | 544.25 | Base | 2022 | IPCO
IPCO_Hydro_V0024 | H | Hydro | 5 | hydro_energy | 655.37 | Base | 2022 | IPCO
IPCO_Hydro_V0024 | H | Hydro | 6 | hydro_energy | 669.17 | Base | 2022 | IPCO
IPCO_Hydro_V0024 | H | Hydro | 7 | hydro_energy | 676.1 | Base | 2022 | IPCO
IPCO_Hydro_V0024 | H | Hydro | 8 | hydro_energy | 553.75 | Base | 2022 | IPCO
IPCO_Hydro_V0024 | H | Hydro | 9 | hydro_energy | 427.23 | Base | 2022 | IPCO
IPCO_Hydro_V0024 | H | Hydro | 10 | hydro_energy | 353.27 | Base | 2022 | IPCO
IPCO_Hydro_V0024 | H | Hydro | 11 | hydro_energy | 471.77 | Base | 2022 | IPCO
IPCO_Hydro_V0024 | H | Hydro | 12 | hydro_energy | 436.26 | Base | 2022 | IPCO
IPCO_Hydro_V0024 | H | Hydro | 1 | schedule_flow_range | 641.15;1112.91 | Base | 2022 | IPCO
IPCO_Hydro_V0024 | H | Hydro | 2 | schedule_flow_range | 523.82;980.05 | Base | 2022 | IPCO
IPCO_Hydro_V0024 | H | Hydro | 3 | schedule_flow_range | 675.22;1147.88 | Base | 2022 | IPCO
IPCO_Hydro_V0024 | H | Hydro | 4 | schedule_flow_range | 554.75;1017.15 | Base | 2022 | IPCO
IPCO_Hydro_V0024 | H | Hydro | 5 | schedule_flow_range | 702.08;1174.47 | Base | 2022 | IPCO
IPCO_Hydro_V0024 | H | Hydro | 6 | schedule_flow_range | 720.38;1192.11 | Base | 2022 | IPCO
IPCO_Hydro_V0024 | H | Hydro | 7 | schedule_flow_range | 729.57;1200.84 | Base | 2022 | IPCO
IPCO_Hydro_V0024 | H | Hydro | 8 | schedule_flow_range | 567.35;1031.80 | Base | 2022 | IPCO
IPCO_Hydro_V0024 | H | Hydro | 9 | schedule_flow_range | 399.60;812.16 | Base | 2022 | IPCO
IPCO_Hydro_V0024 | H | Hydro | 10 | schedule_flow_range | 301.53;651.20 | Base | 2022 | IPCO
IPCO_Hydro_V0024 | H | Hydro | 11 | schedule_flow_range | 458.65;896.14 | Base | 2022 | IPCO
IPCO_Hydro_V0024 | H | Hydro | 12 | schedule_flow_range | 411.56;829.86 | Base | 2022 | IPCO
IPCO_Hydro_V0024 | H | Hydro | 1 | capmax | 1238.28 | Base | 2023 | IPCO
IPCO_Hydro_V0024 | H | Hydro | 2 | capmax | 1173.39 | Base | 2023 | IPCO
IPCO_Hydro_V0024 | H | Hydro | 3 | capmax | 1245.81 | Base | 2023 | IPCO
IPCO_Hydro_V0024 | H | Hydro | 4 | capmax | 1531.65 | Base | 2023 | IPCO
IPCO_Hydro_V0024 | H | Hydro | 5 | capmax | 1937.53 | Base | 2023 | IPCO
IPCO_Hydro_V0024 | H | Hydro | 6 | capmax | 1759.53 | Base | 2023 | IPCO
IPCO_Hydro_V0024 | H | Hydro | 7 | capmax | 1522.5 | Base | 2023 | IPCO
IPCO_Hydro_V0024 | H | Hydro | 8 | capmax | 1349.39 | Base | 2023 | IPCO
IPCO_Hydro_V0024 | H | Hydro | 9 | capmax | 1315.03 | Base | 2023 | IPCO
IPCO_Hydro_V0024 | H | Hydro | 10 | capmax | 1171.37 | Base | 2023 | IPCO
IPCO_Hydro_V0024 | H | Hydro | 11 | capmax | 989.24 | Base | 2023 | IPCO
IPCO_Hydro_V0024 | H | Hydro | 12 | capmax | 1135.08 | Base | 2023 | IPCO
IPCO_Hydro_V0024 | H | Hydro | 1 | daily_average_energy | 17480.97 | Base | 2023 | IPCO
IPCO_Hydro_V0024 | H | Hydro | 2 | daily_average_energy | 17849.36 | Base | 2023 | IPCO
IPCO_Hydro_V0024 | H | Hydro | 3 | daily_average_energy | 17645.81 | Base | 2023 | IPCO
IPCO_Hydro_V0024 | H | Hydro | 4 | daily_average_energy | 26043.32 | Base | 2023 | IPCO
IPCO_Hydro_V0024 | H | Hydro | 5 | daily_average_energy | 41809.67 | Base | 2023 | IPCO
IPCO_Hydro_V0024 | H | Hydro | 6 | daily_average_energy | 34602.73 | Base | 2023 | IPCO
IPCO_Hydro_V0024 | H | Hydro | 7 | daily_average_energy | 24917.26 | Base | 2023 | IPCO
IPCO_Hydro_V0024 | H | Hydro | 8 | daily_average_energy | 20079.01 | Base | 2023 | IPCO
IPCO_Hydro_V0024 | H | Hydro | 9 | daily_average_energy | 19878.03 | Base | 2023 | IPCO
IPCO_Hydro_V0024 | H | Hydro | 10 | daily_average_energy | 16081.62 | Base | 2023 | IPCO
IPCO_Hydro_V0024 | H | Hydro | 11 | daily_average_energy | 13241.21 | Base | 2023 | IPCO
IPCO_Hydro_V0024 | H | Hydro | 12 | daily_average_energy | 15370.02 | Base | 2023 | IPCO
IPCO_Hydro_V0024 | H | Hydro | 1 | hydro_energy | 541.91 | Base | 2023 | IPCO
IPCO_Hydro_V0024 | H | Hydro | 2 | hydro_energy | 499.78 | Base | 2023 | IPCO
IPCO_Hydro_V0024 | H | Hydro | 3 | hydro_energy | 547.02 | Base | 2023 | IPCO
IPCO_Hydro_V0024 | H | Hydro | 4 | hydro_energy | 781.3 | Base | 2023 | IPCO
IPCO_Hydro_V0024 | H | Hydro | 5 | hydro_energy | 1296.1 | Base | 2023 | IPCO
IPCO_Hydro_V0024 | H | Hydro | 6 | hydro_energy | 1038.08 | Base | 2023 | IPCO
IPCO_Hydro_V0024 | H | Hydro | 7 | hydro_energy | 772.43 | Base | 2023 | IPCO
IPCO_Hydro_V0024 | H | Hydro | 8 | hydro_energy | 622.45 | Base | 2023 | IPCO
IPCO_Hydro_V0024 | H | Hydro | 9 | hydro_energy | 596.34 | Base | 2023 | IPCO
IPCO_Hydro_V0024 | H | Hydro | 10 | hydro_energy | 498.53 | Base | 2023 | IPCO
IPCO_Hydro_V0024 | H | Hydro | 11 | hydro_energy | 397.24 | Base | 2023 | IPCO
IPCO_Hydro_V0024 | H | Hydro | 12 | hydro_energy | 476.47 | Base | 2023 | IPCO
IPCO_Hydro_V0024 | H | Hydro | 1 | schedule_flow_range | 551.65;1013.50 | Base | 2023 | IPCO
IPCO_Hydro_V0024 | H | Hydro | 2 | schedule_flow_range | 495.79;944.97 | Base | 2023 | IPCO
IPCO_Hydro_V0024 | H | Hydro | 3 | schedule_flow_range | 558.42;1021.45 | Base | 2023 | IPCO
IPCO_Hydro_V0024 | H | Hydro | 4 | schedule_flow_range | 869.04;1323.29 | Base | 2023 | IPCO
IPCO_Hydro_V0024 | H | Hydro | 5 | schedule_flow_range | 1551.59;1751.87 | Base | 2023 | IPCO
IPCO_Hydro_V0024 | H | Hydro | 6 | schedule_flow_range | 1209.50;1563.91 | Base | 2023 | IPCO
IPCO_Hydro_V0024 | H | Hydro | 7 | schedule_flow_range | 857.29;1313.63 | Base | 2023 | IPCO
IPCO_Hydro_V0024 | H | Hydro | 8 | schedule_flow_range | 658.43;1130.82 | Base | 2023 | IPCO
IPCO_Hydro_V0024 | H | Hydro | 9 | schedule_flow_range | 623.81;1094.54 | Base | 2023 | IPCO
IPCO_Hydro_V0024 | H | Hydro | 10 | schedule_flow_range | 494.13;942.85 | Base | 2023 | IPCO
IPCO_Hydro_V0024 | H | Hydro | 11 | schedule_flow_range | 359.83;750.52 | Base | 2023 | IPCO
IPCO_Hydro_V0024 | H | Hydro | 12 | schedule_flow_range | 464.88;904.53 | Base | 2023 | IPCO
IPCO_Hydro_V0024 | H | Hydro | 1 | capmax | 1260.57 | Base | 2024 | IPCO
IPCO_Hydro_V0024 | H | Hydro | 2 | capmax | 1382.86 | Base | 2024 | IPCO
IPCO_Hydro_V0024 | H | Hydro | 3 | capmax | 1486.65 | Base | 2024 | IPCO
IPCO_Hydro_V0024 | H | Hydro | 4 | capmax | 1848.15 | Base | 2024 | IPCO
IPCO_Hydro_V0024 | H | Hydro | 5 | capmax | 1879.95 | Base | 2024 | IPCO
IPCO_Hydro_V0024 | H | Hydro | 6 | capmax | 1566.1 | Base | 2024 | IPCO
IPCO_Hydro_V0024 | H | Hydro | 7 | capmax | 1509.65 | Base | 2024 | IPCO
IPCO_Hydro_V0024 | H | Hydro | 8 | capmax | 1338.32 | Base | 2024 | IPCO
IPCO_Hydro_V0024 | H | Hydro | 9 | capmax | 1208.41 | Base | 2024 | IPCO
IPCO_Hydro_V0024 | H | Hydro | 10 | capmax | 1100.99 | Base | 2024 | IPCO
IPCO_Hydro_V0024 | H | Hydro | 11 | capmax | 936.07 | Base | 2024 | IPCO
IPCO_Hydro_V0024 | H | Hydro | 12 | capmax | 1097.6 | Base | 2024 | IPCO
IPCO_Hydro_V0024 | H | Hydro | 1 | daily_average_energy | 17973.83 | Base | 2024 | IPCO
IPCO_Hydro_V0024 | H | Hydro | 2 | daily_average_energy | 22378.61 | Base | 2024 | IPCO
IPCO_Hydro_V0024 | H | Hydro | 3 | daily_average_energy | 23827.73 | Base | 2024 | IPCO
IPCO_Hydro_V0024 | H | Hydro | 4 | daily_average_energy | 38646.48 | Base | 2024 | IPCO
IPCO_Hydro_V0024 | H | Hydro | 5 | daily_average_energy | 38912.53 | Base | 2024 | IPCO
IPCO_Hydro_V0024 | H | Hydro | 6 | daily_average_energy | 27186.51 | Base | 2024 | IPCO
IPCO_Hydro_V0024 | H | Hydro | 7 | daily_average_energy | 24520.9 | Base | 2024 | IPCO
IPCO_Hydro_V0024 | H | Hydro | 8 | daily_average_energy | 19803.62 | Base | 2024 | IPCO
IPCO_Hydro_V0024 | H | Hydro | 9 | daily_average_energy | 17403.19 | Base | 2024 | IPCO
IPCO_Hydro_V0024 | H | Hydro | 10 | daily_average_energy | 14730.18 | Base | 2024 | IPCO
IPCO_Hydro_V0024 | H | Hydro | 11 | daily_average_energy | 12391.62 | Base | 2024 | IPCO
IPCO_Hydro_V0024 | H | Hydro | 12 | daily_average_energy | 14668.06 | Base | 2024 | IPCO
IPCO_Hydro_V0024 | H | Hydro | 1 | hydro_energy | 557.19 | Base | 2024 | IPCO
IPCO_Hydro_V0024 | H | Hydro | 2 | hydro_energy | 648.98 | Base | 2024 | IPCO
IPCO_Hydro_V0024 | H | Hydro | 3 | hydro_energy | 738.66 | Base | 2024 | IPCO
IPCO_Hydro_V0024 | H | Hydro | 4 | hydro_energy | 1159.39 | Base | 2024 | IPCO
IPCO_Hydro_V0024 | H | Hydro | 5 | hydro_energy | 1206.29 | Base | 2024 | IPCO
IPCO_Hydro_V0024 | H | Hydro | 6 | hydro_energy | 815.6 | Base | 2024 | IPCO
IPCO_Hydro_V0024 | H | Hydro | 7 | hydro_energy | 760.15 | Base | 2024 | IPCO
IPCO_Hydro_V0024 | H | Hydro | 8 | hydro_energy | 613.91 | Base | 2024 | IPCO
IPCO_Hydro_V0024 | H | Hydro | 9 | hydro_energy | 522.1 | Base | 2024 | IPCO
IPCO_Hydro_V0024 | H | Hydro | 10 | hydro_energy | 456.64 | Base | 2024 | IPCO
IPCO_Hydro_V0024 | H | Hydro | 11 | hydro_energy | 371.75 | Base | 2024 | IPCO
IPCO_Hydro_V0024 | H | Hydro | 12 | hydro_energy | 454.71 | Base | 2024 | IPCO
IPCO_Hydro_V0024 | H | Hydro | 1 | schedule_flow_range | 571.90;1037.04 | Base | 2024 | IPCO
IPCO_Hydro_V0024 | H | Hydro | 2 | schedule_flow_range | 693.60;1166.17 | Base | 2024 | IPCO
IPCO_Hydro_V0024 | H | Hydro | 3 | schedule_flow_range | 812.51;1275.77 | Base | 2024 | IPCO
IPCO_Hydro_V0024 | H | Hydro | 4 | schedule_flow_range | 1370.34;1657.49 | Base | 2024 | IPCO
IPCO_Hydro_V0024 | H | Hydro | 5 | schedule_flow_range | 1432.52;1691.07 | Base | 2024 | IPCO
IPCO_Hydro_V0024 | H | Hydro | 6 | schedule_flow_range | 914.51;1359.66 | Base | 2024 | IPCO
IPCO_Hydro_V0024 | H | Hydro | 7 | schedule_flow_range | 841.00;1300.05 | Base | 2024 | IPCO
IPCO_Hydro_V0024 | H | Hydro | 8 | schedule_flow_range | 647.11;1119.13 | Base | 2024 | IPCO
IPCO_Hydro_V0024 | H | Hydro | 9 | schedule_flow_range | 525.37;981.96 | Base | 2024 | IPCO
IPCO_Hydro_V0024 | H | Hydro | 10 | schedule_flow_range | 438.58;868.52 | Base | 2024 | IPCO
IPCO_Hydro_V0024 | H | Hydro | 11 | schedule_flow_range | 326.04;694.37 | Base | 2024 | IPCO
IPCO_Hydro_V0024 | H | Hydro | 12 | schedule_flow_range | 436.03;864.94 | Base | 2024 | IPCO
LADWP_Hoover_Hydro_V0024 | H | Hydro | 1 | capmax | 157.16 | Base | 2000 | LADWP
LADWP_Hoover_Hydro_V0024 | H | Hydro | 2 | capmax | 148.92 | Base | 2000 | LADWP
LADWP_Hoover_Hydro_V0024 | H | Hydro | 3 | capmax | 191.92 | Base | 2000 | LADWP
LADWP_Hoover_Hydro_V0024 | H | Hydro | 4 | capmax | 206.91 | Base | 2000 | LADWP
LADWP_Hoover_Hydro_V0024 | H | Hydro | 5 | capmax | 204.11 | Base | 2000 | LADWP
LADWP_Hoover_Hydro_V0024 | H | Hydro | 6 | capmax | 186.74 | Base | 2000 | LADWP
LADWP_Hoover_Hydro_V0024 | H | Hydro | 7 | capmax | 193.67 | Base | 2000 | LADWP
LADWP_Hoover_Hydro_V0024 | H | Hydro | 8 | capmax | 173.08 | Base | 2000 | LADWP
LADWP_Hoover_Hydro_V0024 | H | Hydro | 9 | capmax | 133.98 | Base | 2000 | LADWP
LADWP_Hoover_Hydro_V0024 | H | Hydro | 10 | capmax | 113.88 | Base | 2000 | LADWP
LADWP_Hoover_Hydro_V0024 | H | Hydro | 11 | capmax | 217.02 | Base | 2000 | LADWP
LADWP_Hoover_Hydro_V0024 | H | Hydro | 12 | capmax | 175.1 | Base | 2000 | LADWP
LADWP_Hoover_Hydro_V0024 | H | Hydro | 1 | daily_average_energy | 911.96 | Base | 2000 | LADWP
LADWP_Hoover_Hydro_V0024 | H | Hydro | 2 | daily_average_energy | 886.62 | Base | 2000 | LADWP
LADWP_Hoover_Hydro_V0024 | H | Hydro | 3 | daily_average_energy | 1360.26 | Base | 2000 | LADWP
LADWP_Hoover_Hydro_V0024 | H | Hydro | 4 | daily_average_energy | 1670.3 | Base | 2000 | LADWP
LADWP_Hoover_Hydro_V0024 | H | Hydro | 5 | daily_average_energy | 1565.15 | Base | 2000 | LADWP
LADWP_Hoover_Hydro_V0024 | H | Hydro | 6 | daily_average_energy | 1324.36 | Base | 2000 | LADWP
LADWP_Hoover_Hydro_V0024 | H | Hydro | 7 | daily_average_energy | 1387.92 | Base | 2000 | LADWP
LADWP_Hoover_Hydro_V0024 | H | Hydro | 8 | daily_average_energy | 1095.26 | Base | 2000 | LADWP
LADWP_Hoover_Hydro_V0024 | H | Hydro | 9 | daily_average_energy | 721.74 | Base | 2000 | LADWP
LADWP_Hoover_Hydro_V0024 | H | Hydro | 10 | daily_average_energy | 554.26 | Base | 2000 | LADWP
LADWP_Hoover_Hydro_V0024 | H | Hydro | 11 | daily_average_energy | 1876.33 | Base | 2000 | LADWP
LADWP_Hoover_Hydro_V0024 | H | Hydro | 12 | daily_average_energy | 1120.97 | Base | 2000 | LADWP
LADWP_Hoover_Hydro_V0024 | H | Hydro | 1 | hydro_energy | 28.27 | Base | 2000 | LADWP
LADWP_Hoover_Hydro_V0024 | H | Hydro | 2 | hydro_energy | 25.71 | Base | 2000 | LADWP
LADWP_Hoover_Hydro_V0024 | H | Hydro | 3 | hydro_energy | 42.17 | Base | 2000 | LADWP
LADWP_Hoover_Hydro_V0024 | H | Hydro | 4 | hydro_energy | 50.11 | Base | 2000 | LADWP
LADWP_Hoover_Hydro_V0024 | H | Hydro | 5 | hydro_energy | 48.52 | Base | 2000 | LADWP
LADWP_Hoover_Hydro_V0024 | H | Hydro | 6 | hydro_energy | 39.73 | Base | 2000 | LADWP
LADWP_Hoover_Hydro_V0024 | H | Hydro | 7 | hydro_energy | 43.03 | Base | 2000 | LADWP
LADWP_Hoover_Hydro_V0024 | H | Hydro | 8 | hydro_energy | 33.95 | Base | 2000 | LADWP
LADWP_Hoover_Hydro_V0024 | H | Hydro | 9 | hydro_energy | 21.65 | Base | 2000 | LADWP
LADWP_Hoover_Hydro_V0024 | H | Hydro | 10 | hydro_energy | 17.18 | Base | 2000 | LADWP
LADWP_Hoover_Hydro_V0024 | H | Hydro | 11 | hydro_energy | 56.29 | Base | 2000 | LADWP
LADWP_Hoover_Hydro_V0024 | H | Hydro | 12 | hydro_energy | 34.75 | Base | 2000 | LADWP
LADWP_Hoover_Hydro_V0024 | H | Hydro | 1 | schedule_flow_range | 5.21;134.81 | Base | 2000 | LADWP
LADWP_Hoover_Hydro_V0024 | H | Hydro | 2 | schedule_flow_range | 3.42;131.17 | Base | 2000 | LADWP
LADWP_Hoover_Hydro_V0024 | H | Hydro | 3 | schedule_flow_range | 14.95;154.57 | Base | 2000 | LADWP
LADWP_Hoover_Hydro_V0024 | H | Hydro | 4 | schedule_flow_range | 20.51;165.85 | Base | 2000 | LADWP
LADWP_Hoover_Hydro_V0024 | H | Hydro | 5 | schedule_flow_range | 19.40;163.59 | Base | 2000 | LADWP
LADWP_Hoover_Hydro_V0024 | H | Hydro | 6 | schedule_flow_range | 13.24;151.10 | Base | 2000 | LADWP
LADWP_Hoover_Hydro_V0024 | H | Hydro | 7 | schedule_flow_range | 15.55;155.79 | Base | 2000 | LADWP
LADWP_Hoover_Hydro_V0024 | H | Hydro | 8 | schedule_flow_range | 9.19;142.89 | Base | 2000 | LADWP
LADWP_Hoover_Hydro_V0024 | H | Hydro | 9 | schedule_flow_range | 0.57;125.40 | Base | 2000 | LADWP
LADWP_Hoover_Hydro_V0024 | H | Hydro | 10 | schedule_flow_range | 0.00;113.88 | Base | 2000 | LADWP
LADWP_Hoover_Hydro_V0024 | H | Hydro | 11 | schedule_flow_range | 24.85;174.64 | Base | 2000 | LADWP
LADWP_Hoover_Hydro_V0024 | H | Hydro | 12 | schedule_flow_range | 9.75;144.02 | Base | 2000 | LADWP
LADWP_Hoover_Hydro_V0024 | H | Hydro | 1 | capmax | 118.05 | Base | 2001 | LADWP
LADWP_Hoover_Hydro_V0024 | H | Hydro | 2 | capmax | 116.91 | Base | 2001 | LADWP
LADWP_Hoover_Hydro_V0024 | H | Hydro | 3 | capmax | 192.91 | Base | 2001 | LADWP
LADWP_Hoover_Hydro_V0024 | H | Hydro | 4 | capmax | 193.04 | Base | 2001 | LADWP
LADWP_Hoover_Hydro_V0024 | H | Hydro | 5 | capmax | 174.94 | Base | 2001 | LADWP
LADWP_Hoover_Hydro_V0024 | H | Hydro | 6 | capmax | 184.81 | Base | 2001 | LADWP
LADWP_Hoover_Hydro_V0024 | H | Hydro | 7 | capmax | 176.16 | Base | 2001 | LADWP
LADWP_Hoover_Hydro_V0024 | H | Hydro | 8 | capmax | 160.83 | Base | 2001 | LADWP
LADWP_Hoover_Hydro_V0024 | H | Hydro | 9 | capmax | 143.68 | Base | 2001 | LADWP
LADWP_Hoover_Hydro_V0024 | H | Hydro | 10 | capmax | 120.34 | Base | 2001 | LADWP
LADWP_Hoover_Hydro_V0024 | H | Hydro | 11 | capmax | 154.22 | Base | 2001 | LADWP
LADWP_Hoover_Hydro_V0024 | H | Hydro | 12 | capmax | 172.48 | Base | 2001 | LADWP
LADWP_Hoover_Hydro_V0024 | H | Hydro | 1 | daily_average_energy | 581.49 | Base | 2001 | LADWP
LADWP_Hoover_Hydro_V0024 | H | Hydro | 2 | daily_average_energy | 635.45 | Base | 2001 | LADWP
LADWP_Hoover_Hydro_V0024 | H | Hydro | 3 | daily_average_energy | 1375.96 | Base | 2001 | LADWP
LADWP_Hoover_Hydro_V0024 | H | Hydro | 4 | daily_average_energy | 1423.94 | Base | 2001 | LADWP
LADWP_Hoover_Hydro_V0024 | H | Hydro | 5 | daily_average_energy | 1118.97 | Base | 2001 | LADWP
LADWP_Hoover_Hydro_V0024 | H | Hydro | 6 | daily_average_energy | 1295.19 | Base | 2001 | LADWP
LADWP_Hoover_Hydro_V0024 | H | Hydro | 7 | daily_average_energy | 1134.7 | Base | 2001 | LADWP
LADWP_Hoover_Hydro_V0024 | H | Hydro | 8 | daily_average_energy | 951.29 | Base | 2001 | LADWP
LADWP_Hoover_Hydro_V0024 | H | Hydro | 9 | daily_average_energy | 806.94 | Base | 2001 | LADWP
LADWP_Hoover_Hydro_V0024 | H | Hydro | 10 | daily_average_energy | 597.02 | Base | 2001 | LADWP
LADWP_Hoover_Hydro_V0024 | H | Hydro | 11 | daily_average_energy | 910.96 | Base | 2001 | LADWP
LADWP_Hoover_Hydro_V0024 | H | Hydro | 12 | daily_average_energy | 1087.69 | Base | 2001 | LADWP
LADWP_Hoover_Hydro_V0024 | H | Hydro | 1 | hydro_energy | 18.03 | Base | 2001 | LADWP
LADWP_Hoover_Hydro_V0024 | H | Hydro | 2 | hydro_energy | 17.79 | Base | 2001 | LADWP
LADWP_Hoover_Hydro_V0024 | H | Hydro | 3 | hydro_energy | 42.65 | Base | 2001 | LADWP
LADWP_Hoover_Hydro_V0024 | H | Hydro | 4 | hydro_energy | 42.72 | Base | 2001 | LADWP
LADWP_Hoover_Hydro_V0024 | H | Hydro | 5 | hydro_energy | 34.69 | Base | 2001 | LADWP
LADWP_Hoover_Hydro_V0024 | H | Hydro | 6 | hydro_energy | 38.86 | Base | 2001 | LADWP
LADWP_Hoover_Hydro_V0024 | H | Hydro | 7 | hydro_energy | 35.18 | Base | 2001 | LADWP
LADWP_Hoover_Hydro_V0024 | H | Hydro | 8 | hydro_energy | 29.49 | Base | 2001 | LADWP
LADWP_Hoover_Hydro_V0024 | H | Hydro | 9 | hydro_energy | 24.21 | Base | 2001 | LADWP
LADWP_Hoover_Hydro_V0024 | H | Hydro | 10 | hydro_energy | 18.51 | Base | 2001 | LADWP
LADWP_Hoover_Hydro_V0024 | H | Hydro | 11 | hydro_energy | 27.33 | Base | 2001 | LADWP
LADWP_Hoover_Hydro_V0024 | H | Hydro | 12 | hydro_energy | 33.72 | Base | 2001 | LADWP
LADWP_Hoover_Hydro_V0024 | H | Hydro | 1 | schedule_flow_range | 0.00;118.05 | Base | 2001 | LADWP
LADWP_Hoover_Hydro_V0024 | H | Hydro | 2 | schedule_flow_range | 0.00;116.91 | Base | 2001 | LADWP
LADWP_Hoover_Hydro_V0024 | H | Hydro | 3 | schedule_flow_range | 15.29;155.26 | Base | 2001 | LADWP
LADWP_Hoover_Hydro_V0024 | H | Hydro | 4 | schedule_flow_range | 15.33;155.35 | Base | 2001 | LADWP
LADWP_Hoover_Hydro_V0024 | H | Hydro | 5 | schedule_flow_range | 9.71;143.93 | Base | 2001 | LADWP
LADWP_Hoover_Hydro_V0024 | H | Hydro | 6 | schedule_flow_range | 12.63;149.86 | Base | 2001 | LADWP
LADWP_Hoover_Hydro_V0024 | H | Hydro | 7 | schedule_flow_range | 10.05;144.63 | Base | 2001 | LADWP
LADWP_Hoover_Hydro_V0024 | H | Hydro | 8 | schedule_flow_range | 6.06;136.54 | Base | 2001 | LADWP
LADWP_Hoover_Hydro_V0024 | H | Hydro | 9 | schedule_flow_range | 2.36;129.04 | Base | 2001 | LADWP
LADWP_Hoover_Hydro_V0024 | H | Hydro | 10 | schedule_flow_range | 0.00;120.34 | Base | 2001 | LADWP
LADWP_Hoover_Hydro_V0024 | H | Hydro | 11 | schedule_flow_range | 4.55;133.47 | Base | 2001 | LADWP
LADWP_Hoover_Hydro_V0024 | H | Hydro | 12 | schedule_flow_range | 9.03;142.56 | Base | 2001 | LADWP
LADWP_Hoover_Hydro_V0024 | H | Hydro | 1 | capmax | 168.82 | Base | 2002 | LADWP
LADWP_Hoover_Hydro_V0024 | H | Hydro | 2 | capmax | 176.85 | Base | 2002 | LADWP
LADWP_Hoover_Hydro_V0024 | H | Hydro | 3 | capmax | 214.06 | Base | 2002 | LADWP
LADWP_Hoover_Hydro_V0024 | H | Hydro | 4 | capmax | 189.16 | Base | 2002 | LADWP
LADWP_Hoover_Hydro_V0024 | H | Hydro | 5 | capmax | 188.49 | Base | 2002 | LADWP
LADWP_Hoover_Hydro_V0024 | H | Hydro | 6 | capmax | 169.78 | Base | 2002 | LADWP
LADWP_Hoover_Hydro_V0024 | H | Hydro | 7 | capmax | 172.77 | Base | 2002 | LADWP
LADWP_Hoover_Hydro_V0024 | H | Hydro | 8 | capmax | 165.61 | Base | 2002 | LADWP
LADWP_Hoover_Hydro_V0024 | H | Hydro | 9 | capmax | 127.65 | Base | 2002 | LADWP
LADWP_Hoover_Hydro_V0024 | H | Hydro | 10 | capmax | 102.57 | Base | 2002 | LADWP
LADWP_Hoover_Hydro_V0024 | H | Hydro | 11 | capmax | 99.76 | Base | 2002 | LADWP
LADWP_Hoover_Hydro_V0024 | H | Hydro | 12 | capmax | 120.41 | Base | 2002 | LADWP
LADWP_Hoover_Hydro_V0024 | H | Hydro | 1 | daily_average_energy | 1042.81 | Base | 2002 | LADWP
LADWP_Hoover_Hydro_V0024 | H | Hydro | 2 | daily_average_energy | 1266.35 | Base | 2002 | LADWP
LADWP_Hoover_Hydro_V0024 | H | Hydro | 3 | daily_average_energy | 1754.99 | Base | 2002 | LADWP
LADWP_Hoover_Hydro_V0024 | H | Hydro | 4 | daily_average_energy | 1361.78 | Base | 2002 | LADWP
LADWP_Hoover_Hydro_V0024 | H | Hydro | 5 | daily_average_energy | 1307.72 | Base | 2002 | LADWP
LADWP_Hoover_Hydro_V0024 | H | Hydro | 6 | daily_average_energy | 1089.55 | Base | 2002 | LADWP
LADWP_Hoover_Hydro_V0024 | H | Hydro | 7 | daily_average_energy | 1091.29 | Base | 2002 | LADWP
LADWP_Hoover_Hydro_V0024 | H | Hydro | 8 | daily_average_energy | 1005.03 | Base | 2002 | LADWP
LADWP_Hoover_Hydro_V0024 | H | Hydro | 9 | daily_average_energy | 671.08 | Base | 2002 | LADWP
LADWP_Hoover_Hydro_V0024 | H | Hydro | 10 | daily_average_energy | 486.62 | Base | 2002 | LADWP
LADWP_Hoover_Hydro_V0024 | H | Hydro | 11 | daily_average_energy | 486.89 | Base | 2002 | LADWP
LADWP_Hoover_Hydro_V0024 | H | Hydro | 12 | daily_average_energy | 597.53 | Base | 2002 | LADWP
LADWP_Hoover_Hydro_V0024 | H | Hydro | 1 | hydro_energy | 32.33 | Base | 2002 | LADWP
LADWP_Hoover_Hydro_V0024 | H | Hydro | 2 | hydro_energy | 35.46 | Base | 2002 | LADWP
LADWP_Hoover_Hydro_V0024 | H | Hydro | 3 | hydro_energy | 54.4 | Base | 2002 | LADWP
LADWP_Hoover_Hydro_V0024 | H | Hydro | 4 | hydro_energy | 40.85 | Base | 2002 | LADWP
LADWP_Hoover_Hydro_V0024 | H | Hydro | 5 | hydro_energy | 40.54 | Base | 2002 | LADWP
LADWP_Hoover_Hydro_V0024 | H | Hydro | 6 | hydro_energy | 32.69 | Base | 2002 | LADWP
LADWP_Hoover_Hydro_V0024 | H | Hydro | 7 | hydro_energy | 33.83 | Base | 2002 | LADWP
LADWP_Hoover_Hydro_V0024 | H | Hydro | 8 | hydro_energy | 31.16 | Base | 2002 | LADWP
LADWP_Hoover_Hydro_V0024 | H | Hydro | 9 | hydro_energy | 20.13 | Base | 2002 | LADWP
LADWP_Hoover_Hydro_V0024 | H | Hydro | 10 | hydro_energy | 15.09 | Base | 2002 | LADWP
LADWP_Hoover_Hydro_V0024 | H | Hydro | 11 | hydro_energy | 14.61 | Base | 2002 | LADWP
LADWP_Hoover_Hydro_V0024 | H | Hydro | 12 | hydro_energy | 18.52 | Base | 2002 | LADWP
LADWP_Hoover_Hydro_V0024 | H | Hydro | 1 | schedule_flow_range | 8.05;140.58 | Base | 2002 | LADWP
LADWP_Hoover_Hydro_V0024 | H | Hydro | 2 | schedule_flow_range | 10.25;145.03 | Base | 2002 | LADWP
LADWP_Hoover_Hydro_V0024 | H | Hydro | 3 | schedule_flow_range | 23.52;171.96 | Base | 2002 | LADWP
LADWP_Hoover_Hydro_V0024 | H | Hydro | 4 | schedule_flow_range | 14.03;152.70 | Base | 2002 | LADWP
LADWP_Hoover_Hydro_V0024 | H | Hydro | 5 | schedule_flow_range | 13.81;152.25 | Base | 2002 | LADWP
LADWP_Hoover_Hydro_V0024 | H | Hydro | 6 | schedule_flow_range | 8.30;141.09 | Base | 2002 | LADWP
LADWP_Hoover_Hydro_V0024 | H | Hydro | 7 | schedule_flow_range | 9.11;142.71 | Base | 2002 | LADWP
LADWP_Hoover_Hydro_V0024 | H | Hydro | 8 | schedule_flow_range | 7.23;138.91 | Base | 2002 | LADWP
LADWP_Hoover_Hydro_V0024 | H | Hydro | 9 | schedule_flow_range | 0.00;123.24 | Base | 2002 | LADWP
LADWP_Hoover_Hydro_V0024 | H | Hydro | 10 | schedule_flow_range | 0.00;102.57 | Base | 2002 | LADWP
LADWP_Hoover_Hydro_V0024 | H | Hydro | 11 | schedule_flow_range | 0.00;99.76 | Base | 2002 | LADWP
LADWP_Hoover_Hydro_V0024 | H | Hydro | 12 | schedule_flow_range | 0.00;120.41 | Base | 2002 | LADWP
LADWP_Hoover_Hydro_V0024 | H | Hydro | 1 | capmax | 107.48 | Base | 2003 | LADWP
LADWP_Hoover_Hydro_V0024 | H | Hydro | 2 | capmax | 102.2 | Base | 2003 | LADWP
LADWP_Hoover_Hydro_V0024 | H | Hydro | 3 | capmax | 156.8 | Base | 2003 | LADWP
LADWP_Hoover_Hydro_V0024 | H | Hydro | 4 | capmax | 205.21 | Base | 2003 | LADWP
LADWP_Hoover_Hydro_V0024 | H | Hydro | 5 | capmax | 173.16 | Base | 2003 | LADWP
LADWP_Hoover_Hydro_V0024 | H | Hydro | 6 | capmax | 161.36 | Base | 2003 | LADWP
LADWP_Hoover_Hydro_V0024 | H | Hydro | 7 | capmax | 166.5 | Base | 2003 | LADWP
LADWP_Hoover_Hydro_V0024 | H | Hydro | 8 | capmax | 166.65 | Base | 2003 | LADWP
LADWP_Hoover_Hydro_V0024 | H | Hydro | 9 | capmax | 147.39 | Base | 2003 | LADWP
LADWP_Hoover_Hydro_V0024 | H | Hydro | 10 | capmax | 145.18 | Base | 2003 | LADWP
LADWP_Hoover_Hydro_V0024 | H | Hydro | 11 | capmax | 164.31 | Base | 2003 | LADWP
LADWP_Hoover_Hydro_V0024 | H | Hydro | 12 | capmax | 157.68 | Base | 2003 | LADWP
LADWP_Hoover_Hydro_V0024 | H | Hydro | 1 | daily_average_energy | 514.9 | Base | 2003 | LADWP
LADWP_Hoover_Hydro_V0024 | H | Hydro | 2 | daily_average_energy | 536.46 | Base | 2003 | LADWP
LADWP_Hoover_Hydro_V0024 | H | Hydro | 3 | daily_average_energy | 908.21 | Base | 2003 | LADWP
LADWP_Hoover_Hydro_V0024 | H | Hydro | 4 | daily_average_energy | 1637.84 | Base | 2003 | LADWP
LADWP_Hoover_Hydro_V0024 | H | Hydro | 5 | daily_average_energy | 1096.19 | Base | 2003 | LADWP
LADWP_Hoover_Hydro_V0024 | H | Hydro | 6 | daily_average_energy | 988.98 | Base | 2003 | LADWP
LADWP_Hoover_Hydro_V0024 | H | Hydro | 7 | daily_average_energy | 1015.37 | Base | 2003 | LADWP
LADWP_Hoover_Hydro_V0024 | H | Hydro | 8 | daily_average_energy | 1017.16 | Base | 2003 | LADWP
LADWP_Hoover_Hydro_V0024 | H | Hydro | 9 | daily_average_energy | 842.14 | Base | 2003 | LADWP
LADWP_Hoover_Hydro_V0024 | H | Hydro | 10 | daily_average_energy | 794.54 | Base | 2003 | LADWP
LADWP_Hoover_Hydro_V0024 | H | Hydro | 11 | daily_average_energy | 1023.06 | Base | 2003 | LADWP
LADWP_Hoover_Hydro_V0024 | H | Hydro | 12 | daily_average_energy | 917.38 | Base | 2003 | LADWP
LADWP_Hoover_Hydro_V0024 | H | Hydro | 1 | hydro_energy | 15.96 | Base | 2003 | LADWP
LADWP_Hoover_Hydro_V0024 | H | Hydro | 2 | hydro_energy | 15.02 | Base | 2003 | LADWP
LADWP_Hoover_Hydro_V0024 | H | Hydro | 3 | hydro_energy | 28.15 | Base | 2003 | LADWP
LADWP_Hoover_Hydro_V0024 | H | Hydro | 4 | hydro_energy | 49.14 | Base | 2003 | LADWP
LADWP_Hoover_Hydro_V0024 | H | Hydro | 5 | hydro_energy | 33.98 | Base | 2003 | LADWP
LADWP_Hoover_Hydro_V0024 | H | Hydro | 6 | hydro_energy | 29.67 | Base | 2003 | LADWP
LADWP_Hoover_Hydro_V0024 | H | Hydro | 7 | hydro_energy | 31.48 | Base | 2003 | LADWP
LADWP_Hoover_Hydro_V0024 | H | Hydro | 8 | hydro_energy | 31.53 | Base | 2003 | LADWP
LADWP_Hoover_Hydro_V0024 | H | Hydro | 9 | hydro_energy | 25.26 | Base | 2003 | LADWP
LADWP_Hoover_Hydro_V0024 | H | Hydro | 10 | hydro_energy | 24.63 | Base | 2003 | LADWP
LADWP_Hoover_Hydro_V0024 | H | Hydro | 11 | hydro_energy | 30.69 | Base | 2003 | LADWP
LADWP_Hoover_Hydro_V0024 | H | Hydro | 12 | hydro_energy | 28.44 | Base | 2003 | LADWP
LADWP_Hoover_Hydro_V0024 | H | Hydro | 1 | schedule_flow_range | 0.00;107.48 | Base | 2003 | LADWP
LADWP_Hoover_Hydro_V0024 | H | Hydro | 2 | schedule_flow_range | 0.00;102.20 | Base | 2003 | LADWP
LADWP_Hoover_Hydro_V0024 | H | Hydro | 3 | schedule_flow_range | 5.13;134.65 | Base | 2003 | LADWP
LADWP_Hoover_Hydro_V0024 | H | Hydro | 4 | schedule_flow_range | 19.83;164.47 | Base | 2003 | LADWP
LADWP_Hoover_Hydro_V0024 | H | Hydro | 5 | schedule_flow_range | 9.21;142.93 | Base | 2003 | LADWP
LADWP_Hoover_Hydro_V0024 | H | Hydro | 6 | schedule_flow_range | 6.19;136.80 | Base | 2003 | LADWP
LADWP_Hoover_Hydro_V0024 | H | Hydro | 7 | schedule_flow_range | 7.46;139.37 | Base | 2003 | LADWP
LADWP_Hoover_Hydro_V0024 | H | Hydro | 8 | schedule_flow_range | 7.50;139.45 | Base | 2003 | LADWP
LADWP_Hoover_Hydro_V0024 | H | Hydro | 9 | schedule_flow_range | 3.10;130.54 | Base | 2003 | LADWP
LADWP_Hoover_Hydro_V0024 | H | Hydro | 10 | schedule_flow_range | 2.66;129.64 | Base | 2003 | LADWP
LADWP_Hoover_Hydro_V0024 | H | Hydro | 11 | schedule_flow_range | 6.91;138.25 | Base | 2003 | LADWP
LADWP_Hoover_Hydro_V0024 | H | Hydro | 12 | schedule_flow_range | 5.33;135.05 | Base | 2003 | LADWP
LADWP_Hoover_Hydro_V0024 | H | Hydro | 1 | capmax | 166.34 | Base | 2004 | LADWP
LADWP_Hoover_Hydro_V0024 | H | Hydro | 2 | capmax | 184.26 | Base | 2004 | LADWP
LADWP_Hoover_Hydro_V0024 | H | Hydro | 3 | capmax | 191.82 | Base | 2004 | LADWP
LADWP_Hoover_Hydro_V0024 | H | Hydro | 4 | capmax | 179.95 | Base | 2004 | LADWP
LADWP_Hoover_Hydro_V0024 | H | Hydro | 5 | capmax | 180.27 | Base | 2004 | LADWP
LADWP_Hoover_Hydro_V0024 | H | Hydro | 6 | capmax | 168.82 | Base | 2004 | LADWP
LADWP_Hoover_Hydro_V0024 | H | Hydro | 7 | capmax | 174.58 | Base | 2004 | LADWP
LADWP_Hoover_Hydro_V0024 | H | Hydro | 8 | capmax | 158.01 | Base | 2004 | LADWP
LADWP_Hoover_Hydro_V0024 | H | Hydro | 9 | capmax | 138.49 | Base | 2004 | LADWP
LADWP_Hoover_Hydro_V0024 | H | Hydro | 10 | capmax | 99.92 | Base | 2004 | LADWP
LADWP_Hoover_Hydro_V0024 | H | Hydro | 11 | capmax | 101.33 | Base | 2004 | LADWP
LADWP_Hoover_Hydro_V0024 | H | Hydro | 12 | capmax | 113.75 | Base | 2004 | LADWP
LADWP_Hoover_Hydro_V0024 | H | Hydro | 1 | daily_average_energy | 1013.53 | Base | 2004 | LADWP
LADWP_Hoover_Hydro_V0024 | H | Hydro | 2 | daily_average_energy | 1331.4 | Base | 2004 | LADWP
LADWP_Hoover_Hydro_V0024 | H | Hydro | 3 | daily_average_energy | 1358.67 | Base | 2004 | LADWP
LADWP_Hoover_Hydro_V0024 | H | Hydro | 4 | daily_average_energy | 1224.75 | Base | 2004 | LADWP
LADWP_Hoover_Hydro_V0024 | H | Hydro | 5 | daily_average_energy | 1189.67 | Base | 2004 | LADWP
LADWP_Hoover_Hydro_V0024 | H | Hydro | 6 | daily_average_energy | 1077.62 | Base | 2004 | LADWP
LADWP_Hoover_Hydro_V0024 | H | Hydro | 7 | daily_average_energy | 1114.25 | Base | 2004 | LADWP
LADWP_Hoover_Hydro_V0024 | H | Hydro | 8 | daily_average_energy | 920.9 | Base | 2004 | LADWP
LADWP_Hoover_Hydro_V0024 | H | Hydro | 9 | daily_average_energy | 760.21 | Base | 2004 | LADWP
LADWP_Hoover_Hydro_V0024 | H | Hydro | 10 | daily_average_energy | 472.01 | Base | 2004 | LADWP
LADWP_Hoover_Hydro_V0024 | H | Hydro | 11 | daily_average_energy | 495.72 | Base | 2004 | LADWP
LADWP_Hoover_Hydro_V0024 | H | Hydro | 12 | daily_average_energy | 553.44 | Base | 2004 | LADWP
LADWP_Hoover_Hydro_V0024 | H | Hydro | 1 | hydro_energy | 31.42 | Base | 2004 | LADWP
LADWP_Hoover_Hydro_V0024 | H | Hydro | 2 | hydro_energy | 38.61 | Base | 2004 | LADWP
LADWP_Hoover_Hydro_V0024 | H | Hydro | 3 | hydro_energy | 42.12 | Base | 2004 | LADWP
LADWP_Hoover_Hydro_V0024 | H | Hydro | 4 | hydro_energy | 36.74 | Base | 2004 | LADWP
LADWP_Hoover_Hydro_V0024 | H | Hydro | 5 | hydro_energy | 36.88 | Base | 2004 | LADWP
LADWP_Hoover_Hydro_V0024 | H | Hydro | 6 | hydro_energy | 32.33 | Base | 2004 | LADWP
LADWP_Hoover_Hydro_V0024 | H | Hydro | 7 | hydro_energy | 34.54 | Base | 2004 | LADWP
LADWP_Hoover_Hydro_V0024 | H | Hydro | 8 | hydro_energy | 28.55 | Base | 2004 | LADWP
LADWP_Hoover_Hydro_V0024 | H | Hydro | 9 | hydro_energy | 22.81 | Base | 2004 | LADWP
LADWP_Hoover_Hydro_V0024 | H | Hydro | 10 | hydro_energy | 14.63 | Base | 2004 | LADWP
LADWP_Hoover_Hydro_V0024 | H | Hydro | 11 | hydro_energy | 14.87 | Base | 2004 | LADWP
LADWP_Hoover_Hydro_V0024 | H | Hydro | 12 | hydro_energy | 17.16 | Base | 2004 | LADWP
LADWP_Hoover_Hydro_V0024 | H | Hydro | 1 | schedule_flow_range | 7.42;139.29 | Base | 2004 | LADWP
LADWP_Hoover_Hydro_V0024 | H | Hydro | 2 | schedule_flow_range | 12.46;149.51 | Base | 2004 | LADWP
LADWP_Hoover_Hydro_V0024 | H | Hydro | 3 | schedule_flow_range | 14.91;154.50 | Base | 2004 | LADWP
LADWP_Hoover_Hydro_V0024 | H | Hydro | 4 | schedule_flow_range | 11.15;146.85 | Base | 2004 | LADWP
LADWP_Hoover_Hydro_V0024 | H | Hydro | 5 | schedule_flow_range | 11.24;147.05 | Base | 2004 | LADWP
LADWP_Hoover_Hydro_V0024 | H | Hydro | 6 | schedule_flow_range | 8.05;140.58 | Base | 2004 | LADWP
LADWP_Hoover_Hydro_V0024 | H | Hydro | 7 | schedule_flow_range | 9.60;143.73 | Base | 2004 | LADWP
LADWP_Hoover_Hydro_V0024 | H | Hydro | 8 | schedule_flow_range | 5.40;135.21 | Base | 2004 | LADWP
LADWP_Hoover_Hydro_V0024 | H | Hydro | 9 | schedule_flow_range | 1.38;127.04 | Base | 2004 | LADWP
LADWP_Hoover_Hydro_V0024 | H | Hydro | 10 | schedule_flow_range | 0.00;99.92 | Base | 2004 | LADWP
LADWP_Hoover_Hydro_V0024 | H | Hydro | 11 | schedule_flow_range | 0.00;101.33 | Base | 2004 | LADWP
LADWP_Hoover_Hydro_V0024 | H | Hydro | 12 | schedule_flow_range | 0.00;113.75 | Base | 2004 | LADWP
LADWP_Hoover_Hydro_V0024 | H | Hydro | 1 | capmax | 84.07 | Base | 2005 | LADWP
LADWP_Hoover_Hydro_V0024 | H | Hydro | 2 | capmax | 61.31 | Base | 2005 | LADWP
LADWP_Hoover_Hydro_V0024 | H | Hydro | 3 | capmax | 108.48 | Base | 2005 | LADWP
LADWP_Hoover_Hydro_V0024 | H | Hydro | 4 | capmax | 181.02 | Base | 2005 | LADWP
LADWP_Hoover_Hydro_V0024 | H | Hydro | 5 | capmax | 182 | Base | 2005 | LADWP
LADWP_Hoover_Hydro_V0024 | H | Hydro | 6 | capmax | 157.78 | Base | 2005 | LADWP
LADWP_Hoover_Hydro_V0024 | H | Hydro | 7 | capmax | 156.76 | Base | 2005 | LADWP
LADWP_Hoover_Hydro_V0024 | H | Hydro | 8 | capmax | 143.1 | Base | 2005 | LADWP
LADWP_Hoover_Hydro_V0024 | H | Hydro | 9 | capmax | 121.18 | Base | 2005 | LADWP
LADWP_Hoover_Hydro_V0024 | H | Hydro | 10 | capmax | 130.11 | Base | 2005 | LADWP
LADWP_Hoover_Hydro_V0024 | H | Hydro | 11 | capmax | 193.38 | Base | 2005 | LADWP
LADWP_Hoover_Hydro_V0024 | H | Hydro | 12 | capmax | 95.57 | Base | 2005 | LADWP
LADWP_Hoover_Hydro_V0024 | H | Hydro | 1 | daily_average_energy | 393.33 | Base | 2005 | LADWP
LADWP_Hoover_Hydro_V0024 | H | Hydro | 2 | daily_average_energy | 335.15 | Base | 2005 | LADWP
LADWP_Hoover_Hydro_V0024 | H | Hydro | 3 | daily_average_energy | 520.86 | Base | 2005 | LADWP
LADWP_Hoover_Hydro_V0024 | H | Hydro | 4 | daily_average_energy | 1239.98 | Base | 2005 | LADWP
LADWP_Hoover_Hydro_V0024 | H | Hydro | 5 | daily_average_energy | 1213.52 | Base | 2005 | LADWP
LADWP_Hoover_Hydro_V0024 | H | Hydro | 6 | daily_average_energy | 949.08 | Base | 2005 | LADWP
LADWP_Hoover_Hydro_V0024 | H | Hydro | 7 | daily_average_energy | 907.79 | Base | 2005 | LADWP
LADWP_Hoover_Hydro_V0024 | H | Hydro | 8 | daily_average_energy | 775.71 | Base | 2005 | LADWP
LADWP_Hoover_Hydro_V0024 | H | Hydro | 9 | daily_average_energy | 622.88 | Base | 2005 | LADWP
LADWP_Hoover_Hydro_V0024 | H | Hydro | 10 | daily_average_energy | 668.08 | Base | 2005 | LADWP
LADWP_Hoover_Hydro_V0024 | H | Hydro | 11 | daily_average_energy | 1429.45 | Base | 2005 | LADWP
LADWP_Hoover_Hydro_V0024 | H | Hydro | 12 | daily_average_energy | 448.96 | Base | 2005 | LADWP
LADWP_Hoover_Hydro_V0024 | H | Hydro | 1 | hydro_energy | 12.19 | Base | 2005 | LADWP
LADWP_Hoover_Hydro_V0024 | H | Hydro | 2 | hydro_energy | 9.38 | Base | 2005 | LADWP
LADWP_Hoover_Hydro_V0024 | H | Hydro | 3 | hydro_energy | 16.15 | Base | 2005 | LADWP
LADWP_Hoover_Hydro_V0024 | H | Hydro | 4 | hydro_energy | 37.2 | Base | 2005 | LADWP
LADWP_Hoover_Hydro_V0024 | H | Hydro | 5 | hydro_energy | 37.62 | Base | 2005 | LADWP
LADWP_Hoover_Hydro_V0024 | H | Hydro | 6 | hydro_energy | 28.47 | Base | 2005 | LADWP
LADWP_Hoover_Hydro_V0024 | H | Hydro | 7 | hydro_energy | 28.14 | Base | 2005 | LADWP
LADWP_Hoover_Hydro_V0024 | H | Hydro | 8 | hydro_energy | 24.05 | Base | 2005 | LADWP
LADWP_Hoover_Hydro_V0024 | H | Hydro | 9 | hydro_energy | 18.69 | Base | 2005 | LADWP
LADWP_Hoover_Hydro_V0024 | H | Hydro | 10 | hydro_energy | 20.71 | Base | 2005 | LADWP
LADWP_Hoover_Hydro_V0024 | H | Hydro | 11 | hydro_energy | 42.88 | Base | 2005 | LADWP
LADWP_Hoover_Hydro_V0024 | H | Hydro | 12 | hydro_energy | 13.92 | Base | 2005 | LADWP
LADWP_Hoover_Hydro_V0024 | H | Hydro | 1 | schedule_flow_range | 0.00;84.07 | Base | 2005 | LADWP
LADWP_Hoover_Hydro_V0024 | H | Hydro | 2 | schedule_flow_range | 0.00;61.31 | Base | 2005 | LADWP
LADWP_Hoover_Hydro_V0024 | H | Hydro | 3 | schedule_flow_range | 0.00;108.48 | Base | 2005 | LADWP
LADWP_Hoover_Hydro_V0024 | H | Hydro | 4 | schedule_flow_range | 11.47;147.50 | Base | 2005 | LADWP
LADWP_Hoover_Hydro_V0024 | H | Hydro | 5 | schedule_flow_range | 11.76;148.10 | Base | 2005 | LADWP
LADWP_Hoover_Hydro_V0024 | H | Hydro | 6 | schedule_flow_range | 5.35;135.10 | Base | 2005 | LADWP
LADWP_Hoover_Hydro_V0024 | H | Hydro | 7 | schedule_flow_range | 5.12;134.63 | Base | 2005 | LADWP
LADWP_Hoover_Hydro_V0024 | H | Hydro | 8 | schedule_flow_range | 2.25;128.81 | Base | 2005 | LADWP
LADWP_Hoover_Hydro_V0024 | H | Hydro | 9 | schedule_flow_range | 0.00;121.18 | Base | 2005 | LADWP
LADWP_Hoover_Hydro_V0024 | H | Hydro | 10 | schedule_flow_range | 0.00;124.06 | Base | 2005 | LADWP
LADWP_Hoover_Hydro_V0024 | H | Hydro | 11 | schedule_flow_range | 15.45;155.58 | Base | 2005 | LADWP
LADWP_Hoover_Hydro_V0024 | H | Hydro | 12 | schedule_flow_range | 0.00;95.57 | Base | 2005 | LADWP
LADWP_Hoover_Hydro_V0024 | H | Hydro | 1 | capmax | 137.93 | Base | 2006 | LADWP
LADWP_Hoover_Hydro_V0024 | H | Hydro | 2 | capmax | 130.25 | Base | 2006 | LADWP
LADWP_Hoover_Hydro_V0024 | H | Hydro | 3 | capmax | 144.82 | Base | 2006 | LADWP
LADWP_Hoover_Hydro_V0024 | H | Hydro | 4 | capmax | 172.8 | Base | 2006 | LADWP
LADWP_Hoover_Hydro_V0024 | H | Hydro | 5 | capmax | 171.49 | Base | 2006 | LADWP
LADWP_Hoover_Hydro_V0024 | H | Hydro | 6 | capmax | 166.85 | Base | 2006 | LADWP
LADWP_Hoover_Hydro_V0024 | H | Hydro | 7 | capmax | 160.7 | Base | 2006 | LADWP
LADWP_Hoover_Hydro_V0024 | H | Hydro | 8 | capmax | 146.04 | Base | 2006 | LADWP
LADWP_Hoover_Hydro_V0024 | H | Hydro | 9 | capmax | 127.19 | Base | 2006 | LADWP
LADWP_Hoover_Hydro_V0024 | H | Hydro | 10 | capmax | 94.92 | Base | 2006 | LADWP
LADWP_Hoover_Hydro_V0024 | H | Hydro | 11 | capmax | 153.3 | Base | 2006 | LADWP
LADWP_Hoover_Hydro_V0024 | H | Hydro | 12 | capmax | 76.13 | Base | 2006 | LADWP
LADWP_Hoover_Hydro_V0024 | H | Hydro | 1 | daily_average_energy | 730.91 | Base | 2006 | LADWP
LADWP_Hoover_Hydro_V0024 | H | Hydro | 2 | daily_average_energy | 740.8 | Base | 2006 | LADWP
LADWP_Hoover_Hydro_V0024 | H | Hydro | 3 | daily_average_energy | 791.22 | Base | 2006 | LADWP
LADWP_Hoover_Hydro_V0024 | H | Hydro | 4 | daily_average_energy | 1128.06 | Base | 2006 | LADWP
LADWP_Hoover_Hydro_V0024 | H | Hydro | 5 | daily_average_energy | 1075.32 | Base | 2006 | LADWP
LADWP_Hoover_Hydro_V0024 | H | Hydro | 6 | daily_average_energy | 1053.46 | Base | 2006 | LADWP
LADWP_Hoover_Hydro_V0024 | H | Hydro | 7 | daily_average_energy | 949.8 | Base | 2006 | LADWP
LADWP_Hoover_Hydro_V0024 | H | Hydro | 8 | daily_average_energy | 802.37 | Base | 2006 | LADWP
LADWP_Hoover_Hydro_V0024 | H | Hydro | 9 | daily_average_energy | 667.49 | Base | 2006 | LADWP
LADWP_Hoover_Hydro_V0024 | H | Hydro | 10 | daily_average_energy | 445.64 | Base | 2006 | LADWP
LADWP_Hoover_Hydro_V0024 | H | Hydro | 11 | daily_average_energy | 901.42 | Base | 2006 | LADWP
LADWP_Hoover_Hydro_V0024 | H | Hydro | 12 | daily_average_energy | 358.98 | Base | 2006 | LADWP
LADWP_Hoover_Hydro_V0024 | H | Hydro | 1 | hydro_energy | 22.66 | Base | 2006 | LADWP
LADWP_Hoover_Hydro_V0024 | H | Hydro | 2 | hydro_energy | 20.74 | Base | 2006 | LADWP
LADWP_Hoover_Hydro_V0024 | H | Hydro | 3 | hydro_energy | 24.53 | Base | 2006 | LADWP
LADWP_Hoover_Hydro_V0024 | H | Hydro | 4 | hydro_energy | 33.84 | Base | 2006 | LADWP
LADWP_Hoover_Hydro_V0024 | H | Hydro | 5 | hydro_energy | 33.33 | Base | 2006 | LADWP
LADWP_Hoover_Hydro_V0024 | H | Hydro | 6 | hydro_energy | 31.6 | Base | 2006 | LADWP
LADWP_Hoover_Hydro_V0024 | H | Hydro | 7 | hydro_energy | 29.44 | Base | 2006 | LADWP
LADWP_Hoover_Hydro_V0024 | H | Hydro | 8 | hydro_energy | 24.87 | Base | 2006 | LADWP
LADWP_Hoover_Hydro_V0024 | H | Hydro | 9 | hydro_energy | 20.02 | Base | 2006 | LADWP
LADWP_Hoover_Hydro_V0024 | H | Hydro | 10 | hydro_energy | 13.81 | Base | 2006 | LADWP
LADWP_Hoover_Hydro_V0024 | H | Hydro | 11 | hydro_energy | 27.04 | Base | 2006 | LADWP
LADWP_Hoover_Hydro_V0024 | H | Hydro | 12 | hydro_energy | 11.13 | Base | 2006 | LADWP
LADWP_Hoover_Hydro_V0024 | H | Hydro | 1 | schedule_flow_range | 1.28;126.83 | Base | 2006 | LADWP
LADWP_Hoover_Hydro_V0024 | H | Hydro | 2 | schedule_flow_range | 0.00;124.11 | Base | 2006 | LADWP
LADWP_Hoover_Hydro_V0024 | H | Hydro | 3 | schedule_flow_range | 2.59;129.49 | Base | 2006 | LADWP
LADWP_Hoover_Hydro_V0024 | H | Hydro | 4 | schedule_flow_range | 9.11;142.73 | Base | 2006 | LADWP
LADWP_Hoover_Hydro_V0024 | H | Hydro | 5 | schedule_flow_range | 8.76;142.01 | Base | 2006 | LADWP
LADWP_Hoover_Hydro_V0024 | H | Hydro | 6 | schedule_flow_range | 7.55;139.55 | Base | 2006 | LADWP
LADWP_Hoover_Hydro_V0024 | H | Hydro | 7 | schedule_flow_range | 6.03;136.48 | Base | 2006 | LADWP
LADWP_Hoover_Hydro_V0024 | H | Hydro | 8 | schedule_flow_range | 2.83;129.98 | Base | 2006 | LADWP
LADWP_Hoover_Hydro_V0024 | H | Hydro | 9 | schedule_flow_range | 0.00;123.09 | Base | 2006 | LADWP
LADWP_Hoover_Hydro_V0024 | H | Hydro | 10 | schedule_flow_range | 0.00;94.92 | Base | 2006 | LADWP
LADWP_Hoover_Hydro_V0024 | H | Hydro | 11 | schedule_flow_range | 4.35;133.07 | Base | 2006 | LADWP
LADWP_Hoover_Hydro_V0024 | H | Hydro | 12 | schedule_flow_range | 0.00;76.13 | Base | 2006 | LADWP
LADWP_Hoover_Hydro_V0024 | H | Hydro | 1 | capmax | 27.96 | Base | 2007 | LADWP
LADWP_Hoover_Hydro_V0024 | H | Hydro | 2 | capmax | 60.76 | Base | 2007 | LADWP
LADWP_Hoover_Hydro_V0024 | H | Hydro | 3 | capmax | 141.62 | Base | 2007 | LADWP
LADWP_Hoover_Hydro_V0024 | H | Hydro | 4 | capmax | 164.29 | Base | 2007 | LADWP
LADWP_Hoover_Hydro_V0024 | H | Hydro | 5 | capmax | 154.2 | Base | 2007 | LADWP
LADWP_Hoover_Hydro_V0024 | H | Hydro | 6 | capmax | 160.79 | Base | 2007 | LADWP
LADWP_Hoover_Hydro_V0024 | H | Hydro | 7 | capmax | 164.28 | Base | 2007 | LADWP
LADWP_Hoover_Hydro_V0024 | H | Hydro | 8 | capmax | 145.8 | Base | 2007 | LADWP
LADWP_Hoover_Hydro_V0024 | H | Hydro | 9 | capmax | 119.8 | Base | 2007 | LADWP
LADWP_Hoover_Hydro_V0024 | H | Hydro | 10 | capmax | 127.2 | Base | 2007 | LADWP
LADWP_Hoover_Hydro_V0024 | H | Hydro | 11 | capmax | 162.64 | Base | 2007 | LADWP
LADWP_Hoover_Hydro_V0024 | H | Hydro | 12 | capmax | 144.18 | Base | 2007 | LADWP
LADWP_Hoover_Hydro_V0024 | H | Hydro | 1 | daily_average_energy | 206.26 | Base | 2007 | LADWP
LADWP_Hoover_Hydro_V0024 | H | Hydro | 2 | daily_average_energy | 333.05 | Base | 2007 | LADWP
LADWP_Hoover_Hydro_V0024 | H | Hydro | 3 | daily_average_energy | 762.65 | Base | 2007 | LADWP
LADWP_Hoover_Hydro_V0024 | H | Hydro | 4 | daily_average_energy | 1022.84 | Base | 2007 | LADWP
LADWP_Hoover_Hydro_V0024 | H | Hydro | 5 | daily_average_energy | 881.38 | Base | 2007 | LADWP
LADWP_Hoover_Hydro_V0024 | H | Hydro | 6 | daily_average_energy | 982.49 | Base | 2007 | LADWP
LADWP_Hoover_Hydro_V0024 | H | Hydro | 7 | daily_average_energy | 989.8 | Base | 2007 | LADWP
LADWP_Hoover_Hydro_V0024 | H | Hydro | 8 | daily_average_energy | 800.24 | Base | 2007 | LADWP
LADWP_Hoover_Hydro_V0024 | H | Hydro | 9 | daily_average_energy | 613.1 | Base | 2007 | LADWP
LADWP_Hoover_Hydro_V0024 | H | Hydro | 10 | daily_average_energy | 646.07 | Base | 2007 | LADWP
LADWP_Hoover_Hydro_V0024 | H | Hydro | 11 | daily_average_energy | 1003.61 | Base | 2007 | LADWP
LADWP_Hoover_Hydro_V0024 | H | Hydro | 12 | daily_average_energy | 785.39 | Base | 2007 | LADWP
LADWP_Hoover_Hydro_V0024 | H | Hydro | 1 | hydro_energy | 6.39 | Base | 2007 | LADWP
LADWP_Hoover_Hydro_V0024 | H | Hydro | 2 | hydro_energy | 9.33 | Base | 2007 | LADWP
LADWP_Hoover_Hydro_V0024 | H | Hydro | 3 | hydro_energy | 23.64 | Base | 2007 | LADWP
LADWP_Hoover_Hydro_V0024 | H | Hydro | 4 | hydro_energy | 30.69 | Base | 2007 | LADWP
LADWP_Hoover_Hydro_V0024 | H | Hydro | 5 | hydro_energy | 27.32 | Base | 2007 | LADWP
LADWP_Hoover_Hydro_V0024 | H | Hydro | 6 | hydro_energy | 29.47 | Base | 2007 | LADWP
LADWP_Hoover_Hydro_V0024 | H | Hydro | 7 | hydro_energy | 30.68 | Base | 2007 | LADWP
LADWP_Hoover_Hydro_V0024 | H | Hydro | 8 | hydro_energy | 24.81 | Base | 2007 | LADWP
LADWP_Hoover_Hydro_V0024 | H | Hydro | 9 | hydro_energy | 18.39 | Base | 2007 | LADWP
LADWP_Hoover_Hydro_V0024 | H | Hydro | 10 | hydro_energy | 20.03 | Base | 2007 | LADWP
LADWP_Hoover_Hydro_V0024 | H | Hydro | 11 | hydro_energy | 30.11 | Base | 2007 | LADWP
LADWP_Hoover_Hydro_V0024 | H | Hydro | 12 | hydro_energy | 24.35 | Base | 2007 | LADWP
LADWP_Hoover_Hydro_V0024 | H | Hydro | 1 | schedule_flow_range | 0.00;27.96 | Base | 2007 | LADWP
LADWP_Hoover_Hydro_V0024 | H | Hydro | 2 | schedule_flow_range | 0.00;60.76 | Base | 2007 | LADWP
LADWP_Hoover_Hydro_V0024 | H | Hydro | 3 | schedule_flow_range | 1.97;128.23 | Base | 2007 | LADWP
LADWP_Hoover_Hydro_V0024 | H | Hydro | 4 | schedule_flow_range | 6.90;138.24 | Base | 2007 | LADWP
LADWP_Hoover_Hydro_V0024 | H | Hydro | 5 | schedule_flow_range | 4.55;133.46 | Base | 2007 | LADWP
LADWP_Hoover_Hydro_V0024 | H | Hydro | 6 | schedule_flow_range | 6.05;136.52 | Base | 2007 | LADWP
LADWP_Hoover_Hydro_V0024 | H | Hydro | 7 | schedule_flow_range | 6.90;138.24 | Base | 2007 | LADWP
LADWP_Hoover_Hydro_V0024 | H | Hydro | 8 | schedule_flow_range | 2.78;129.89 | Base | 2007 | LADWP
LADWP_Hoover_Hydro_V0024 | H | Hydro | 9 | schedule_flow_range | 0.00;119.80 | Base | 2007 | LADWP
LADWP_Hoover_Hydro_V0024 | H | Hydro | 10 | schedule_flow_range | 0.00;123.09 | Base | 2007 | LADWP
LADWP_Hoover_Hydro_V0024 | H | Hydro | 11 | schedule_flow_range | 6.50;137.42 | Base | 2007 | LADWP
LADWP_Hoover_Hydro_V0024 | H | Hydro | 12 | schedule_flow_range | 2.46;129.23 | Base | 2007 | LADWP
LADWP_Hoover_Hydro_V0024 | H | Hydro | 1 | capmax | 173.83 | Base | 2008 | LADWP
LADWP_Hoover_Hydro_V0024 | H | Hydro | 2 | capmax | 165.4 | Base | 2008 | LADWP
LADWP_Hoover_Hydro_V0024 | H | Hydro | 3 | capmax | 184.01 | Base | 2008 | LADWP
LADWP_Hoover_Hydro_V0024 | H | Hydro | 4 | capmax | 178.7 | Base | 2008 | LADWP
LADWP_Hoover_Hydro_V0024 | H | Hydro | 5 | capmax | 182.26 | Base | 2008 | LADWP
LADWP_Hoover_Hydro_V0024 | H | Hydro | 6 | capmax | 144.6 | Base | 2008 | LADWP
LADWP_Hoover_Hydro_V0024 | H | Hydro | 7 | capmax | 144.81 | Base | 2008 | LADWP
LADWP_Hoover_Hydro_V0024 | H | Hydro | 8 | capmax | 129.18 | Base | 2008 | LADWP
LADWP_Hoover_Hydro_V0024 | H | Hydro | 9 | capmax | 95.12 | Base | 2008 | LADWP
LADWP_Hoover_Hydro_V0024 | H | Hydro | 10 | capmax | 97.5 | Base | 2008 | LADWP
LADWP_Hoover_Hydro_V0024 | H | Hydro | 11 | capmax | 147.7 | Base | 2008 | LADWP
LADWP_Hoover_Hydro_V0024 | H | Hydro | 12 | capmax | 84.51 | Base | 2008 | LADWP
LADWP_Hoover_Hydro_V0024 | H | Hydro | 1 | daily_average_energy | 1104.72 | Base | 2008 | LADWP
LADWP_Hoover_Hydro_V0024 | H | Hydro | 2 | daily_average_energy | 1071.77 | Base | 2008 | LADWP
LADWP_Hoover_Hydro_V0024 | H | Hydro | 3 | daily_average_energy | 1241.97 | Base | 2008 | LADWP
LADWP_Hoover_Hydro_V0024 | H | Hydro | 4 | daily_average_energy | 1207.31 | Base | 2008 | LADWP
LADWP_Hoover_Hydro_V0024 | H | Hydro | 5 | daily_average_energy | 1217.26 | Base | 2008 | LADWP
LADWP_Hoover_Hydro_V0024 | H | Hydro | 6 | daily_average_energy | 815.51 | Base | 2008 | LADWP
LADWP_Hoover_Hydro_V0024 | H | Hydro | 7 | daily_average_energy | 791.12 | Base | 2008 | LADWP
LADWP_Hoover_Hydro_V0024 | H | Hydro | 8 | daily_average_energy | 660.91 | Base | 2008 | LADWP
LADWP_Hoover_Hydro_V0024 | H | Hydro | 9 | daily_average_energy | 461.53 | Base | 2008 | LADWP
LADWP_Hoover_Hydro_V0024 | H | Hydro | 10 | daily_average_energy | 459.06 | Base | 2008 | LADWP
LADWP_Hoover_Hydro_V0024 | H | Hydro | 11 | daily_average_energy | 845.2 | Base | 2008 | LADWP
LADWP_Hoover_Hydro_V0024 | H | Hydro | 12 | daily_average_energy | 395.35 | Base | 2008 | LADWP
LADWP_Hoover_Hydro_V0024 | H | Hydro | 1 | hydro_energy | 34.25 | Base | 2008 | LADWP
LADWP_Hoover_Hydro_V0024 | H | Hydro | 2 | hydro_energy | 31.08 | Base | 2008 | LADWP
LADWP_Hoover_Hydro_V0024 | H | Hydro | 3 | hydro_energy | 38.5 | Base | 2008 | LADWP
LADWP_Hoover_Hydro_V0024 | H | Hydro | 4 | hydro_energy | 36.22 | Base | 2008 | LADWP
LADWP_Hoover_Hydro_V0024 | H | Hydro | 5 | hydro_energy | 37.74 | Base | 2008 | LADWP
LADWP_Hoover_Hydro_V0024 | H | Hydro | 6 | hydro_energy | 24.47 | Base | 2008 | LADWP
LADWP_Hoover_Hydro_V0024 | H | Hydro | 7 | hydro_energy | 24.52 | Base | 2008 | LADWP
LADWP_Hoover_Hydro_V0024 | H | Hydro | 8 | hydro_energy | 20.49 | Base | 2008 | LADWP
LADWP_Hoover_Hydro_V0024 | H | Hydro | 9 | hydro_energy | 13.85 | Base | 2008 | LADWP
LADWP_Hoover_Hydro_V0024 | H | Hydro | 10 | hydro_energy | 14.23 | Base | 2008 | LADWP
LADWP_Hoover_Hydro_V0024 | H | Hydro | 11 | hydro_energy | 25.36 | Base | 2008 | LADWP
LADWP_Hoover_Hydro_V0024 | H | Hydro | 12 | hydro_energy | 12.26 | Base | 2008 | LADWP
LADWP_Hoover_Hydro_V0024 | H | Hydro | 1 | schedule_flow_range | 9.40;143.31 | Base | 2008 | LADWP
LADWP_Hoover_Hydro_V0024 | H | Hydro | 2 | schedule_flow_range | 7.18;138.81 | Base | 2008 | LADWP
LADWP_Hoover_Hydro_V0024 | H | Hydro | 3 | schedule_flow_range | 12.38;149.35 | Base | 2008 | LADWP
LADWP_Hoover_Hydro_V0024 | H | Hydro | 4 | schedule_flow_range | 10.78;146.11 | Base | 2008 | LADWP
LADWP_Hoover_Hydro_V0024 | H | Hydro | 5 | schedule_flow_range | 11.84;148.26 | Base | 2008 | LADWP
LADWP_Hoover_Hydro_V0024 | H | Hydro | 6 | schedule_flow_range | 2.54;129.40 | Base | 2008 | LADWP
LADWP_Hoover_Hydro_V0024 | H | Hydro | 7 | schedule_flow_range | 2.59;129.49 | Base | 2008 | LADWP
LADWP_Hoover_Hydro_V0024 | H | Hydro | 8 | schedule_flow_range | 0.00;123.75 | Base | 2008 | LADWP
LADWP_Hoover_Hydro_V0024 | H | Hydro | 9 | schedule_flow_range | 0.00;95.12 | Base | 2008 | LADWP
LADWP_Hoover_Hydro_V0024 | H | Hydro | 10 | schedule_flow_range | 0.00;97.50 | Base | 2008 | LADWP
LADWP_Hoover_Hydro_V0024 | H | Hydro | 11 | schedule_flow_range | 3.17;130.67 | Base | 2008 | LADWP
LADWP_Hoover_Hydro_V0024 | H | Hydro | 12 | schedule_flow_range | 0.00;84.51 | Base | 2008 | LADWP
LADWP_Hoover_Hydro_V0024 | H | Hydro | 1 | capmax | 148.6 | Base | 2009 | LADWP
LADWP_Hoover_Hydro_V0024 | H | Hydro | 2 | capmax | 124.64 | Base | 2009 | LADWP
LADWP_Hoover_Hydro_V0024 | H | Hydro | 3 | capmax | 174.76 | Base | 2009 | LADWP
LADWP_Hoover_Hydro_V0024 | H | Hydro | 4 | capmax | 161.19 | Base | 2009 | LADWP
LADWP_Hoover_Hydro_V0024 | H | Hydro | 5 | capmax | 139.52 | Base | 2009 | LADWP
LADWP_Hoover_Hydro_V0024 | H | Hydro | 6 | capmax | 83.22 | Base | 2009 | LADWP
LADWP_Hoover_Hydro_V0024 | H | Hydro | 7 | capmax | 114.14 | Base | 2009 | LADWP
LADWP_Hoover_Hydro_V0024 | H | Hydro | 8 | capmax | 82.27 | Base | 2009 | LADWP
LADWP_Hoover_Hydro_V0024 | H | Hydro | 9 | capmax | 42.86 | Base | 2009 | LADWP
LADWP_Hoover_Hydro_V0024 | H | Hydro | 10 | capmax | 0.001 | Base | 2009 | LADWP
LADWP_Hoover_Hydro_V0024 | H | Hydro | 11 | capmax | 1.42 | Base | 2009 | LADWP
LADWP_Hoover_Hydro_V0024 | H | Hydro | 12 | capmax | 41.65 | Base | 2009 | LADWP
LADWP_Hoover_Hydro_V0024 | H | Hydro | 1 | daily_average_energy | 826.41 | Base | 2009 | LADWP
LADWP_Hoover_Hydro_V0024 | H | Hydro | 2 | daily_average_energy | 694.54 | Base | 2009 | LADWP
LADWP_Hoover_Hydro_V0024 | H | Hydro | 3 | daily_average_energy | 1116.54 | Base | 2009 | LADWP
LADWP_Hoover_Hydro_V0024 | H | Hydro | 4 | daily_average_energy | 987.08 | Base | 2009 | LADWP
LADWP_Hoover_Hydro_V0024 | H | Hydro | 5 | daily_average_energy | 744.4 | Base | 2009 | LADWP
LADWP_Hoover_Hydro_V0024 | H | Hydro | 6 | daily_average_energy | 402.48 | Base | 2009 | LADWP
LADWP_Hoover_Hydro_V0024 | H | Hydro | 7 | daily_average_energy | 555.89 | Base | 2009 | LADWP
LADWP_Hoover_Hydro_V0024 | H | Hydro | 8 | daily_average_energy | 385.27 | Base | 2009 | LADWP
LADWP_Hoover_Hydro_V0024 | H | Hydro | 9 | daily_average_energy | 253 | Base | 2009 | LADWP
LADWP_Hoover_Hydro_V0024 | H | Hydro | 10 | daily_average_energy | 95.17 | Base | 2009 | LADWP
LADWP_Hoover_Hydro_V0024 | H | Hydro | 11 | daily_average_energy | 157.05 | Base | 2009 | LADWP
LADWP_Hoover_Hydro_V0024 | H | Hydro | 12 | daily_average_energy | 241.44 | Base | 2009 | LADWP
LADWP_Hoover_Hydro_V0024 | H | Hydro | 1 | hydro_energy | 25.62 | Base | 2009 | LADWP
LADWP_Hoover_Hydro_V0024 | H | Hydro | 2 | hydro_energy | 19.45 | Base | 2009 | LADWP
LADWP_Hoover_Hydro_V0024 | H | Hydro | 3 | hydro_energy | 34.61 | Base | 2009 | LADWP
LADWP_Hoover_Hydro_V0024 | H | Hydro | 4 | hydro_energy | 29.61 | Base | 2009 | LADWP
LADWP_Hoover_Hydro_V0024 | H | Hydro | 5 | hydro_energy | 23.08 | Base | 2009 | LADWP
LADWP_Hoover_Hydro_V0024 | H | Hydro | 6 | hydro_energy | 12.07 | Base | 2009 | LADWP
LADWP_Hoover_Hydro_V0024 | H | Hydro | 7 | hydro_energy | 17.23 | Base | 2009 | LADWP
LADWP_Hoover_Hydro_V0024 | H | Hydro | 8 | hydro_energy | 11.94 | Base | 2009 | LADWP
LADWP_Hoover_Hydro_V0024 | H | Hydro | 9 | hydro_energy | 7.59 | Base | 2009 | LADWP
LADWP_Hoover_Hydro_V0024 | H | Hydro | 10 | hydro_energy | 2.95 | Base | 2009 | LADWP
LADWP_Hoover_Hydro_V0024 | H | Hydro | 11 | hydro_energy | 4.71 | Base | 2009 | LADWP
LADWP_Hoover_Hydro_V0024 | H | Hydro | 12 | hydro_energy | 7.48 | Base | 2009 | LADWP
LADWP_Hoover_Hydro_V0024 | H | Hydro | 1 | schedule_flow_range | 3.35;131.04 | Base | 2009 | LADWP
LADWP_Hoover_Hydro_V0024 | H | Hydro | 2 | schedule_flow_range | 0.00;122.27 | Base | 2009 | LADWP
LADWP_Hoover_Hydro_V0024 | H | Hydro | 3 | schedule_flow_range | 9.65;143.83 | Base | 2009 | LADWP
LADWP_Hoover_Hydro_V0024 | H | Hydro | 4 | schedule_flow_range | 6.15;136.72 | Base | 2009 | LADWP
LADWP_Hoover_Hydro_V0024 | H | Hydro | 5 | schedule_flow_range | 1.57;127.43 | Base | 2009 | LADWP
LADWP_Hoover_Hydro_V0024 | H | Hydro | 6 | schedule_flow_range | 0.00;83.22 | Base | 2009 | LADWP
LADWP_Hoover_Hydro_V0024 | H | Hydro | 7 | schedule_flow_range | 0.00;114.14 | Base | 2009 | LADWP
LADWP_Hoover_Hydro_V0024 | H | Hydro | 8 | schedule_flow_range | 0.00;82.27 | Base | 2009 | LADWP
LADWP_Hoover_Hydro_V0024 | H | Hydro | 9 | schedule_flow_range | 0.00;42.86 | Base | 2009 | LADWP
LADWP_Hoover_Hydro_V0024 | H | Hydro | 10 | schedule_flow_range | 0.00;0.00 | Base | 2009 | LADWP
LADWP_Hoover_Hydro_V0024 | H | Hydro | 11 | schedule_flow_range | 0.00;1.42 | Base | 2009 | LADWP
LADWP_Hoover_Hydro_V0024 | H | Hydro | 12 | schedule_flow_range | 0.00;41.65 | Base | 2009 | LADWP
LADWP_Hoover_Hydro_V0024 | H | Hydro | 1 | capmax | 75.79 | Base | 2010 | LADWP
LADWP_Hoover_Hydro_V0024 | H | Hydro | 2 | capmax | 0.001 | Base | 2010 | LADWP
LADWP_Hoover_Hydro_V0024 | H | Hydro | 3 | capmax | 133.81 | Base | 2010 | LADWP
LADWP_Hoover_Hydro_V0024 | H | Hydro | 4 | capmax | 143 | Base | 2010 | LADWP
LADWP_Hoover_Hydro_V0024 | H | Hydro | 5 | capmax | 155.17 | Base | 2010 | LADWP
LADWP_Hoover_Hydro_V0024 | H | Hydro | 6 | capmax | 131.33 | Base | 2010 | LADWP
LADWP_Hoover_Hydro_V0024 | H | Hydro | 7 | capmax | 136.02 | Base | 2010 | LADWP
LADWP_Hoover_Hydro_V0024 | H | Hydro | 8 | capmax | 121.93 | Base | 2010 | LADWP
LADWP_Hoover_Hydro_V0024 | H | Hydro | 9 | capmax | 119.17 | Base | 2010 | LADWP
LADWP_Hoover_Hydro_V0024 | H | Hydro | 10 | capmax | 141.62 | Base | 2010 | LADWP
LADWP_Hoover_Hydro_V0024 | H | Hydro | 11 | capmax | 142.19 | Base | 2010 | LADWP
LADWP_Hoover_Hydro_V0024 | H | Hydro | 12 | capmax | 113.62 | Base | 2010 | LADWP
LADWP_Hoover_Hydro_V0024 | H | Hydro | 1 | daily_average_energy | 357.59 | Base | 2010 | LADWP
LADWP_Hoover_Hydro_V0024 | H | Hydro | 2 | daily_average_energy | 160.64 | Base | 2010 | LADWP
LADWP_Hoover_Hydro_V0024 | H | Hydro | 3 | daily_average_energy | 697.08 | Base | 2010 | LADWP
LADWP_Hoover_Hydro_V0024 | H | Hydro | 4 | daily_average_energy | 800.62 | Base | 2010 | LADWP
LADWP_Hoover_Hydro_V0024 | H | Hydro | 5 | daily_average_energy | 891.33 | Base | 2010 | LADWP
LADWP_Hoover_Hydro_V0024 | H | Hydro | 6 | daily_average_energy | 700.08 | Base | 2010 | LADWP
LADWP_Hoover_Hydro_V0024 | H | Hydro | 7 | daily_average_energy | 715.08 | Base | 2010 | LADWP
LADWP_Hoover_Hydro_V0024 | H | Hydro | 8 | daily_average_energy | 608.01 | Base | 2010 | LADWP
LADWP_Hoover_Hydro_V0024 | H | Hydro | 9 | daily_average_energy | 608.71 | Base | 2010 | LADWP
LADWP_Hoover_Hydro_V0024 | H | Hydro | 10 | daily_average_energy | 762.63 | Base | 2010 | LADWP
LADWP_Hoover_Hydro_V0024 | H | Hydro | 11 | daily_average_energy | 793.26 | Base | 2010 | LADWP
LADWP_Hoover_Hydro_V0024 | H | Hydro | 12 | daily_average_energy | 552.62 | Base | 2010 | LADWP
LADWP_Hoover_Hydro_V0024 | H | Hydro | 1 | hydro_energy | 11.09 | Base | 2010 | LADWP
LADWP_Hoover_Hydro_V0024 | H | Hydro | 2 | hydro_energy | 4.5 | Base | 2010 | LADWP
LADWP_Hoover_Hydro_V0024 | H | Hydro | 3 | hydro_energy | 21.61 | Base | 2010 | LADWP
LADWP_Hoover_Hydro_V0024 | H | Hydro | 4 | hydro_energy | 24.02 | Base | 2010 | LADWP
LADWP_Hoover_Hydro_V0024 | H | Hydro | 5 | hydro_energy | 27.63 | Base | 2010 | LADWP
LADWP_Hoover_Hydro_V0024 | H | Hydro | 6 | hydro_energy | 21 | Base | 2010 | LADWP
LADWP_Hoover_Hydro_V0024 | H | Hydro | 7 | hydro_energy | 22.17 | Base | 2010 | LADWP
LADWP_Hoover_Hydro_V0024 | H | Hydro | 8 | hydro_energy | 18.85 | Base | 2010 | LADWP
LADWP_Hoover_Hydro_V0024 | H | Hydro | 9 | hydro_energy | 18.26 | Base | 2010 | LADWP
LADWP_Hoover_Hydro_V0024 | H | Hydro | 10 | hydro_energy | 23.64 | Base | 2010 | LADWP
LADWP_Hoover_Hydro_V0024 | H | Hydro | 11 | hydro_energy | 23.8 | Base | 2010 | LADWP
LADWP_Hoover_Hydro_V0024 | H | Hydro | 12 | hydro_energy | 17.13 | Base | 2010 | LADWP
LADWP_Hoover_Hydro_V0024 | H | Hydro | 1 | schedule_flow_range | 0.00;75.79 | Base | 2010 | LADWP
LADWP_Hoover_Hydro_V0024 | H | Hydro | 2 | schedule_flow_range | 0.00;0.00 | Base | 2010 | LADWP
LADWP_Hoover_Hydro_V0024 | H | Hydro | 3 | schedule_flow_range | 0.54;125.34 | Base | 2010 | LADWP
LADWP_Hoover_Hydro_V0024 | H | Hydro | 4 | schedule_flow_range | 2.23;128.77 | Base | 2010 | LADWP
LADWP_Hoover_Hydro_V0024 | H | Hydro | 5 | schedule_flow_range | 4.76;133.90 | Base | 2010 | LADWP
LADWP_Hoover_Hydro_V0024 | H | Hydro | 6 | schedule_flow_range | 0.12;124.48 | Base | 2010 | LADWP
LADWP_Hoover_Hydro_V0024 | H | Hydro | 7 | schedule_flow_range | 0.93;126.14 | Base | 2010 | LADWP
LADWP_Hoover_Hydro_V0024 | H | Hydro | 8 | schedule_flow_range | 0.00;121.42 | Base | 2010 | LADWP
LADWP_Hoover_Hydro_V0024 | H | Hydro | 9 | schedule_flow_range | 0.00;119.17 | Base | 2010 | LADWP
LADWP_Hoover_Hydro_V0024 | H | Hydro | 10 | schedule_flow_range | 1.97;128.23 | Base | 2010 | LADWP
LADWP_Hoover_Hydro_V0024 | H | Hydro | 11 | schedule_flow_range | 2.08;128.45 | Base | 2010 | LADWP
LADWP_Hoover_Hydro_V0024 | H | Hydro | 12 | schedule_flow_range | 0.00;113.62 | Base | 2010 | LADWP
LADWP_Hoover_Hydro_V0024 | H | Hydro | 1 | capmax | 69.73 | Base | 2011 | LADWP
LADWP_Hoover_Hydro_V0024 | H | Hydro | 2 | capmax | 90.41 | Base | 2011 | LADWP
LADWP_Hoover_Hydro_V0024 | H | Hydro | 3 | capmax | 150.01 | Base | 2011 | LADWP
LADWP_Hoover_Hydro_V0024 | H | Hydro | 4 | capmax | 174.97 | Base | 2011 | LADWP
LADWP_Hoover_Hydro_V0024 | H | Hydro | 5 | capmax | 144.35 | Base | 2011 | LADWP
LADWP_Hoover_Hydro_V0024 | H | Hydro | 6 | capmax | 139.38 | Base | 2011 | LADWP
LADWP_Hoover_Hydro_V0024 | H | Hydro | 7 | capmax | 149.14 | Base | 2011 | LADWP
LADWP_Hoover_Hydro_V0024 | H | Hydro | 8 | capmax | 136.4 | Base | 2011 | LADWP
LADWP_Hoover_Hydro_V0024 | H | Hydro | 9 | capmax | 117.72 | Base | 2011 | LADWP
LADWP_Hoover_Hydro_V0024 | H | Hydro | 10 | capmax | 89.53 | Base | 2011 | LADWP
LADWP_Hoover_Hydro_V0024 | H | Hydro | 11 | capmax | 102.18 | Base | 2011 | LADWP
LADWP_Hoover_Hydro_V0024 | H | Hydro | 12 | capmax | 57.4 | Base | 2011 | LADWP
LADWP_Hoover_Hydro_V0024 | H | Hydro | 1 | daily_average_energy | 333.53 | Base | 2011 | LADWP
LADWP_Hoover_Hydro_V0024 | H | Hydro | 2 | daily_average_energy | 468.42 | Base | 2011 | LADWP
LADWP_Hoover_Hydro_V0024 | H | Hydro | 3 | daily_average_energy | 839.96 | Base | 2011 | LADWP
LADWP_Hoover_Hydro_V0024 | H | Hydro | 4 | daily_average_energy | 1156.58 | Base | 2011 | LADWP
LADWP_Hoover_Hydro_V0024 | H | Hydro | 5 | daily_average_energy | 787.01 | Base | 2011 | LADWP
LADWP_Hoover_Hydro_V0024 | H | Hydro | 6 | daily_average_energy | 768 | Base | 2011 | LADWP
LADWP_Hoover_Hydro_V0024 | H | Hydro | 7 | daily_average_energy | 831.56 | Base | 2011 | LADWP
LADWP_Hoover_Hydro_V0024 | H | Hydro | 8 | daily_average_energy | 718.22 | Base | 2011 | LADWP
LADWP_Hoover_Hydro_V0024 | H | Hydro | 9 | daily_average_energy | 598.62 | Base | 2011 | LADWP
LADWP_Hoover_Hydro_V0024 | H | Hydro | 10 | daily_average_energy | 418.84 | Base | 2011 | LADWP
LADWP_Hoover_Hydro_V0024 | H | Hydro | 11 | daily_average_energy | 500.62 | Base | 2011 | LADWP
LADWP_Hoover_Hydro_V0024 | H | Hydro | 12 | daily_average_energy | 289.4 | Base | 2011 | LADWP
LADWP_Hoover_Hydro_V0024 | H | Hydro | 1 | hydro_energy | 10.34 | Base | 2011 | LADWP
LADWP_Hoover_Hydro_V0024 | H | Hydro | 2 | hydro_energy | 13.12 | Base | 2011 | LADWP
LADWP_Hoover_Hydro_V0024 | H | Hydro | 3 | hydro_energy | 26.04 | Base | 2011 | LADWP
LADWP_Hoover_Hydro_V0024 | H | Hydro | 4 | hydro_energy | 34.7 | Base | 2011 | LADWP
LADWP_Hoover_Hydro_V0024 | H | Hydro | 5 | hydro_energy | 24.4 | Base | 2011 | LADWP
LADWP_Hoover_Hydro_V0024 | H | Hydro | 6 | hydro_energy | 23.04 | Base | 2011 | LADWP
LADWP_Hoover_Hydro_V0024 | H | Hydro | 7 | hydro_energy | 25.78 | Base | 2011 | LADWP
LADWP_Hoover_Hydro_V0024 | H | Hydro | 8 | hydro_energy | 22.26 | Base | 2011 | LADWP
LADWP_Hoover_Hydro_V0024 | H | Hydro | 9 | hydro_energy | 17.96 | Base | 2011 | LADWP
LADWP_Hoover_Hydro_V0024 | H | Hydro | 10 | hydro_energy | 12.98 | Base | 2011 | LADWP
LADWP_Hoover_Hydro_V0024 | H | Hydro | 11 | hydro_energy | 15.02 | Base | 2011 | LADWP
LADWP_Hoover_Hydro_V0024 | H | Hydro | 12 | hydro_energy | 8.97 | Base | 2011 | LADWP
LADWP_Hoover_Hydro_V0024 | H | Hydro | 1 | schedule_flow_range | 0.00;69.73 | Base | 2011 | LADWP
LADWP_Hoover_Hydro_V0024 | H | Hydro | 2 | schedule_flow_range | 0.00;90.41 | Base | 2011 | LADWP
LADWP_Hoover_Hydro_V0024 | H | Hydro | 3 | schedule_flow_range | 3.65;131.64 | Base | 2011 | LADWP
LADWP_Hoover_Hydro_V0024 | H | Hydro | 4 | schedule_flow_range | 9.71;143.95 | Base | 2011 | LADWP
LADWP_Hoover_Hydro_V0024 | H | Hydro | 5 | schedule_flow_range | 2.50;129.31 | Base | 2011 | LADWP
LADWP_Hoover_Hydro_V0024 | H | Hydro | 6 | schedule_flow_range | 1.54;127.38 | Base | 2011 | LADWP
LADWP_Hoover_Hydro_V0024 | H | Hydro | 7 | schedule_flow_range | 3.46;131.27 | Base | 2011 | LADWP
LADWP_Hoover_Hydro_V0024 | H | Hydro | 8 | schedule_flow_range | 1.00;126.27 | Base | 2011 | LADWP
LADWP_Hoover_Hydro_V0024 | H | Hydro | 9 | schedule_flow_range | 0.00;117.72 | Base | 2011 | LADWP
LADWP_Hoover_Hydro_V0024 | H | Hydro | 10 | schedule_flow_range | 0.00;89.53 | Base | 2011 | LADWP
LADWP_Hoover_Hydro_V0024 | H | Hydro | 11 | schedule_flow_range | 0.00;102.18 | Base | 2011 | LADWP
LADWP_Hoover_Hydro_V0024 | H | Hydro | 12 | schedule_flow_range | 0.00;57.40 | Base | 2011 | LADWP
LADWP_Hoover_Hydro_V0024 | H | Hydro | 1 | capmax | 201.8 | Base | 2012 | LADWP
LADWP_Hoover_Hydro_V0024 | H | Hydro | 2 | capmax | 210.08 | Base | 2012 | LADWP
LADWP_Hoover_Hydro_V0024 | H | Hydro | 3 | capmax | 230.36 | Base | 2012 | LADWP
LADWP_Hoover_Hydro_V0024 | H | Hydro | 4 | capmax | 244.95 | Base | 2012 | LADWP
LADWP_Hoover_Hydro_V0024 | H | Hydro | 5 | capmax | 230.47 | Base | 2012 | LADWP
LADWP_Hoover_Hydro_V0024 | H | Hydro | 6 | capmax | 227.6 | Base | 2012 | LADWP
LADWP_Hoover_Hydro_V0024 | H | Hydro | 7 | capmax | 212.82 | Base | 2012 | LADWP
LADWP_Hoover_Hydro_V0024 | H | Hydro | 8 | capmax | 208.12 | Base | 2012 | LADWP
LADWP_Hoover_Hydro_V0024 | H | Hydro | 9 | capmax | 187.6 | Base | 2012 | LADWP
LADWP_Hoover_Hydro_V0024 | H | Hydro | 10 | capmax | 133.6 | Base | 2012 | LADWP
LADWP_Hoover_Hydro_V0024 | H | Hydro | 11 | capmax | 192.3 | Base | 2012 | LADWP
LADWP_Hoover_Hydro_V0024 | H | Hydro | 12 | capmax | 163.42 | Base | 2012 | LADWP
LADWP_Hoover_Hydro_V0024 | H | Hydro | 1 | daily_average_energy | 1523.99 | Base | 2012 | LADWP
LADWP_Hoover_Hydro_V0024 | H | Hydro | 2 | daily_average_energy | 1791.91 | Base | 2012 | LADWP
LADWP_Hoover_Hydro_V0024 | H | Hydro | 3 | daily_average_energy | 2116.8 | Base | 2012 | LADWP
LADWP_Hoover_Hydro_V0024 | H | Hydro | 4 | daily_average_energy | 2587.39 | Base | 2012 | LADWP
LADWP_Hoover_Hydro_V0024 | H | Hydro | 5 | daily_average_energy | 2119.49 | Base | 2012 | LADWP
LADWP_Hoover_Hydro_V0024 | H | Hydro | 6 | daily_average_energy | 2119.1 | Base | 2012 | LADWP
LADWP_Hoover_Hydro_V0024 | H | Hydro | 7 | daily_average_energy | 1730.05 | Base | 2012 | LADWP
LADWP_Hoover_Hydro_V0024 | H | Hydro | 8 | daily_average_energy | 1639.07 | Base | 2012 | LADWP
LADWP_Hoover_Hydro_V0024 | H | Hydro | 9 | daily_average_energy | 1337.42 | Base | 2012 | LADWP
LADWP_Hoover_Hydro_V0024 | H | Hydro | 10 | daily_average_energy | 695.39 | Base | 2012 | LADWP
LADWP_Hoover_Hydro_V0024 | H | Hydro | 11 | daily_average_energy | 1411.85 | Base | 2012 | LADWP
LADWP_Hoover_Hydro_V0024 | H | Hydro | 12 | daily_average_energy | 980.02 | Base | 2012 | LADWP
LADWP_Hoover_Hydro_V0024 | H | Hydro | 1 | hydro_energy | 47.24 | Base | 2012 | LADWP
LADWP_Hoover_Hydro_V0024 | H | Hydro | 2 | hydro_energy | 51.97 | Base | 2012 | LADWP
LADWP_Hoover_Hydro_V0024 | H | Hydro | 3 | hydro_energy | 65.62 | Base | 2012 | LADWP
LADWP_Hoover_Hydro_V0024 | H | Hydro | 4 | hydro_energy | 77.62 | Base | 2012 | LADWP
LADWP_Hoover_Hydro_V0024 | H | Hydro | 5 | hydro_energy | 65.7 | Base | 2012 | LADWP
LADWP_Hoover_Hydro_V0024 | H | Hydro | 6 | hydro_energy | 63.57 | Base | 2012 | LADWP
LADWP_Hoover_Hydro_V0024 | H | Hydro | 7 | hydro_energy | 53.63 | Base | 2012 | LADWP
LADWP_Hoover_Hydro_V0024 | H | Hydro | 8 | hydro_energy | 50.81 | Base | 2012 | LADWP
LADWP_Hoover_Hydro_V0024 | H | Hydro | 9 | hydro_energy | 40.12 | Base | 2012 | LADWP
LADWP_Hoover_Hydro_V0024 | H | Hydro | 10 | hydro_energy | 21.56 | Base | 2012 | LADWP
LADWP_Hoover_Hydro_V0024 | H | Hydro | 11 | hydro_energy | 42.36 | Base | 2012 | LADWP
LADWP_Hoover_Hydro_V0024 | H | Hydro | 12 | hydro_energy | 30.38 | Base | 2012 | LADWP
LADWP_Hoover_Hydro_V0024 | H | Hydro | 1 | schedule_flow_range | 18.51;161.78 | Base | 2012 | LADWP
LADWP_Hoover_Hydro_V0024 | H | Hydro | 2 | schedule_flow_range | 21.82;168.49 | Base | 2012 | LADWP
LADWP_Hoover_Hydro_V0024 | H | Hydro | 3 | schedule_flow_range | 31.38;187.90 | Base | 2012 | LADWP
LADWP_Hoover_Hydro_V0024 | H | Hydro | 4 | schedule_flow_range | 39.79;204.96 | Base | 2012 | LADWP
LADWP_Hoover_Hydro_V0024 | H | Hydro | 5 | schedule_flow_range | 31.44;188.02 | Base | 2012 | LADWP
LADWP_Hoover_Hydro_V0024 | H | Hydro | 6 | schedule_flow_range | 29.95;184.99 | Base | 2012 | LADWP
LADWP_Hoover_Hydro_V0024 | H | Hydro | 7 | schedule_flow_range | 22.98;170.86 | Base | 2012 | LADWP
LADWP_Hoover_Hydro_V0024 | H | Hydro | 8 | schedule_flow_range | 21.01;166.85 | Base | 2012 | LADWP
LADWP_Hoover_Hydro_V0024 | H | Hydro | 9 | schedule_flow_range | 13.52;151.66 | Base | 2012 | LADWP
LADWP_Hoover_Hydro_V0024 | H | Hydro | 10 | schedule_flow_range | 0.51;125.27 | Base | 2012 | LADWP
LADWP_Hoover_Hydro_V0024 | H | Hydro | 11 | schedule_flow_range | 15.08;154.83 | Base | 2012 | LADWP
LADWP_Hoover_Hydro_V0024 | H | Hydro | 12 | schedule_flow_range | 6.69;137.81 | Base | 2012 | LADWP
LADWP_Hoover_Hydro_V0024 | H | Hydro | 1 | capmax | 186.91 | Base | 2013 | LADWP
LADWP_Hoover_Hydro_V0024 | H | Hydro | 2 | capmax | 192.38 | Base | 2013 | LADWP
LADWP_Hoover_Hydro_V0024 | H | Hydro | 3 | capmax | 229.99 | Base | 2013 | LADWP
LADWP_Hoover_Hydro_V0024 | H | Hydro | 4 | capmax | 238.2 | Base | 2013 | LADWP
LADWP_Hoover_Hydro_V0024 | H | Hydro | 5 | capmax | 228.8 | Base | 2013 | LADWP
LADWP_Hoover_Hydro_V0024 | H | Hydro | 6 | capmax | 221.63 | Base | 2013 | LADWP
LADWP_Hoover_Hydro_V0024 | H | Hydro | 7 | capmax | 212.12 | Base | 2013 | LADWP
LADWP_Hoover_Hydro_V0024 | H | Hydro | 8 | capmax | 206.32 | Base | 2013 | LADWP
LADWP_Hoover_Hydro_V0024 | H | Hydro | 9 | capmax | 180.42 | Base | 2013 | LADWP
LADWP_Hoover_Hydro_V0024 | H | Hydro | 10 | capmax | 199.25 | Base | 2013 | LADWP
LADWP_Hoover_Hydro_V0024 | H | Hydro | 11 | capmax | 167.77 | Base | 2013 | LADWP
LADWP_Hoover_Hydro_V0024 | H | Hydro | 12 | capmax | 175.93 | Base | 2013 | LADWP
LADWP_Hoover_Hydro_V0024 | H | Hydro | 1 | daily_average_energy | 1284.13 | Base | 2013 | LADWP
LADWP_Hoover_Hydro_V0024 | H | Hydro | 2 | daily_average_energy | 1514.13 | Base | 2013 | LADWP
LADWP_Hoover_Hydro_V0024 | H | Hydro | 3 | daily_average_energy | 2107.86 | Base | 2013 | LADWP
LADWP_Hoover_Hydro_V0024 | H | Hydro | 4 | daily_average_energy | 2393.88 | Base | 2013 | LADWP
LADWP_Hoover_Hydro_V0024 | H | Hydro | 5 | daily_average_energy | 2079.19 | Base | 2013 | LADWP
LADWP_Hoover_Hydro_V0024 | H | Hydro | 6 | daily_average_energy | 1978.47 | Base | 2013 | LADWP
LADWP_Hoover_Hydro_V0024 | H | Hydro | 7 | daily_average_energy | 1716.18 | Base | 2013 | LADWP
LADWP_Hoover_Hydro_V0024 | H | Hydro | 8 | daily_average_energy | 1605.48 | Base | 2013 | LADWP
LADWP_Hoover_Hydro_V0024 | H | Hydro | 9 | daily_average_energy | 1231.44 | Base | 2013 | LADWP
LADWP_Hoover_Hydro_V0024 | H | Hydro | 10 | daily_average_energy | 1480.03 | Base | 2013 | LADWP
LADWP_Hoover_Hydro_V0024 | H | Hydro | 11 | daily_average_energy | 1064.68 | Base | 2013 | LADWP
LADWP_Hoover_Hydro_V0024 | H | Hydro | 12 | daily_average_energy | 1131.69 | Base | 2013 | LADWP
LADWP_Hoover_Hydro_V0024 | H | Hydro | 1 | hydro_energy | 39.81 | Base | 2013 | LADWP
LADWP_Hoover_Hydro_V0024 | H | Hydro | 2 | hydro_energy | 42.4 | Base | 2013 | LADWP
LADWP_Hoover_Hydro_V0024 | H | Hydro | 3 | hydro_energy | 65.34 | Base | 2013 | LADWP
LADWP_Hoover_Hydro_V0024 | H | Hydro | 4 | hydro_energy | 71.82 | Base | 2013 | LADWP
LADWP_Hoover_Hydro_V0024 | H | Hydro | 5 | hydro_energy | 64.46 | Base | 2013 | LADWP
LADWP_Hoover_Hydro_V0024 | H | Hydro | 6 | hydro_energy | 59.35 | Base | 2013 | LADWP
LADWP_Hoover_Hydro_V0024 | H | Hydro | 7 | hydro_energy | 53.2 | Base | 2013 | LADWP
LADWP_Hoover_Hydro_V0024 | H | Hydro | 8 | hydro_energy | 49.77 | Base | 2013 | LADWP
LADWP_Hoover_Hydro_V0024 | H | Hydro | 9 | hydro_energy | 36.94 | Base | 2013 | LADWP
LADWP_Hoover_Hydro_V0024 | H | Hydro | 10 | hydro_energy | 45.88 | Base | 2013 | LADWP
LADWP_Hoover_Hydro_V0024 | H | Hydro | 11 | hydro_energy | 31.94 | Base | 2013 | LADWP
LADWP_Hoover_Hydro_V0024 | H | Hydro | 12 | hydro_energy | 35.08 | Base | 2013 | LADWP
LADWP_Hoover_Hydro_V0024 | H | Hydro | 1 | schedule_flow_range | 13.30;151.21 | Base | 2013 | LADWP
LADWP_Hoover_Hydro_V0024 | H | Hydro | 2 | schedule_flow_range | 15.11;154.89 | Base | 2013 | LADWP
LADWP_Hoover_Hydro_V0024 | H | Hydro | 3 | schedule_flow_range | 31.19;187.51 | Base | 2013 | LADWP
LADWP_Hoover_Hydro_V0024 | H | Hydro | 4 | schedule_flow_range | 35.73;196.71 | Base | 2013 | LADWP
LADWP_Hoover_Hydro_V0024 | H | Hydro | 5 | schedule_flow_range | 30.57;186.25 | Base | 2013 | LADWP
LADWP_Hoover_Hydro_V0024 | H | Hydro | 6 | schedule_flow_range | 26.99;179.00 | Base | 2013 | LADWP
LADWP_Hoover_Hydro_V0024 | H | Hydro | 7 | schedule_flow_range | 22.68;170.25 | Base | 2013 | LADWP
LADWP_Hoover_Hydro_V0024 | H | Hydro | 8 | schedule_flow_range | 20.28;165.37 | Base | 2013 | LADWP
LADWP_Hoover_Hydro_V0024 | H | Hydro | 9 | schedule_flow_range | 11.29;147.14 | Base | 2013 | LADWP
LADWP_Hoover_Hydro_V0024 | H | Hydro | 10 | schedule_flow_range | 17.55;159.84 | Base | 2013 | LADWP
LADWP_Hoover_Hydro_V0024 | H | Hydro | 11 | schedule_flow_range | 7.78;140.03 | Base | 2013 | LADWP
LADWP_Hoover_Hydro_V0024 | H | Hydro | 12 | schedule_flow_range | 9.98;144.49 | Base | 2013 | LADWP
LADWP_Hoover_Hydro_V0024 | H | Hydro | 1 | capmax | 183.49 | Base | 2014 | LADWP
LADWP_Hoover_Hydro_V0024 | H | Hydro | 2 | capmax | 198.69 | Base | 2014 | LADWP
LADWP_Hoover_Hydro_V0024 | H | Hydro | 3 | capmax | 234.91 | Base | 2014 | LADWP
LADWP_Hoover_Hydro_V0024 | H | Hydro | 4 | capmax | 236.52 | Base | 2014 | LADWP
LADWP_Hoover_Hydro_V0024 | H | Hydro | 5 | capmax | 231.09 | Base | 2014 | LADWP
LADWP_Hoover_Hydro_V0024 | H | Hydro | 6 | capmax | 218.45 | Base | 2014 | LADWP
LADWP_Hoover_Hydro_V0024 | H | Hydro | 7 | capmax | 216.23 | Base | 2014 | LADWP
LADWP_Hoover_Hydro_V0024 | H | Hydro | 8 | capmax | 193.2 | Base | 2014 | LADWP
LADWP_Hoover_Hydro_V0024 | H | Hydro | 9 | capmax | 187.67 | Base | 2014 | LADWP
LADWP_Hoover_Hydro_V0024 | H | Hydro | 10 | capmax | 154.8 | Base | 2014 | LADWP
LADWP_Hoover_Hydro_V0024 | H | Hydro | 11 | capmax | 190.55 | Base | 2014 | LADWP
LADWP_Hoover_Hydro_V0024 | H | Hydro | 12 | capmax | 159.14 | Base | 2014 | LADWP
LADWP_Hoover_Hydro_V0024 | H | Hydro | 1 | daily_average_energy | 1234.62 | Base | 2014 | LADWP
LADWP_Hoover_Hydro_V0024 | H | Hydro | 2 | daily_average_energy | 1628.1 | Base | 2014 | LADWP
LADWP_Hoover_Hydro_V0024 | H | Hydro | 3 | daily_average_energy | 2230.75 | Base | 2014 | LADWP
LADWP_Hoover_Hydro_V0024 | H | Hydro | 4 | daily_average_energy | 2348.01 | Base | 2014 | LADWP
LADWP_Hoover_Hydro_V0024 | H | Hydro | 5 | daily_average_energy | 2134.74 | Base | 2014 | LADWP
LADWP_Hoover_Hydro_V0024 | H | Hydro | 6 | daily_average_energy | 1907.27 | Base | 2014 | LADWP
LADWP_Hoover_Hydro_V0024 | H | Hydro | 7 | daily_average_energy | 1799.23 | Base | 2014 | LADWP
LADWP_Hoover_Hydro_V0024 | H | Hydro | 8 | daily_average_energy | 1380.55 | Base | 2014 | LADWP
LADWP_Hoover_Hydro_V0024 | H | Hydro | 9 | daily_average_energy | 1338.53 | Base | 2014 | LADWP
LADWP_Hoover_Hydro_V0024 | H | Hydro | 10 | daily_average_energy | 887.46 | Base | 2014 | LADWP
LADWP_Hoover_Hydro_V0024 | H | Hydro | 11 | daily_average_energy | 1383.59 | Base | 2014 | LADWP
LADWP_Hoover_Hydro_V0024 | H | Hydro | 12 | daily_average_energy | 932.98 | Base | 2014 | LADWP
LADWP_Hoover_Hydro_V0024 | H | Hydro | 1 | hydro_energy | 38.27 | Base | 2014 | LADWP
LADWP_Hoover_Hydro_V0024 | H | Hydro | 2 | hydro_energy | 45.59 | Base | 2014 | LADWP
LADWP_Hoover_Hydro_V0024 | H | Hydro | 3 | hydro_energy | 69.15 | Base | 2014 | LADWP
LADWP_Hoover_Hydro_V0024 | H | Hydro | 4 | hydro_energy | 70.44 | Base | 2014 | LADWP
LADWP_Hoover_Hydro_V0024 | H | Hydro | 5 | hydro_energy | 66.18 | Base | 2014 | LADWP
LADWP_Hoover_Hydro_V0024 | H | Hydro | 6 | hydro_energy | 57.22 | Base | 2014 | LADWP
LADWP_Hoover_Hydro_V0024 | H | Hydro | 7 | hydro_energy | 55.78 | Base | 2014 | LADWP
LADWP_Hoover_Hydro_V0024 | H | Hydro | 8 | hydro_energy | 42.8 | Base | 2014 | LADWP
LADWP_Hoover_Hydro_V0024 | H | Hydro | 9 | hydro_energy | 40.16 | Base | 2014 | LADWP
LADWP_Hoover_Hydro_V0024 | H | Hydro | 10 | hydro_energy | 27.51 | Base | 2014 | LADWP
LADWP_Hoover_Hydro_V0024 | H | Hydro | 11 | hydro_energy | 41.51 | Base | 2014 | LADWP
LADWP_Hoover_Hydro_V0024 | H | Hydro | 12 | hydro_energy | 28.92 | Base | 2014 | LADWP
LADWP_Hoover_Hydro_V0024 | H | Hydro | 1 | schedule_flow_range | 12.22;149.03 | Base | 2014 | LADWP
LADWP_Hoover_Hydro_V0024 | H | Hydro | 2 | schedule_flow_range | 17.35;159.43 | Base | 2014 | LADWP
LADWP_Hoover_Hydro_V0024 | H | Hydro | 3 | schedule_flow_range | 33.86;192.93 | Base | 2014 | LADWP
LADWP_Hoover_Hydro_V0024 | H | Hydro | 4 | schedule_flow_range | 34.76;194.75 | Base | 2014 | LADWP
LADWP_Hoover_Hydro_V0024 | H | Hydro | 5 | schedule_flow_range | 31.77;188.69 | Base | 2014 | LADWP
LADWP_Hoover_Hydro_V0024 | H | Hydro | 6 | schedule_flow_range | 25.50;175.96 | Base | 2014 | LADWP
LADWP_Hoover_Hydro_V0024 | H | Hydro | 7 | schedule_flow_range | 24.49;173.91 | Base | 2014 | LADWP
LADWP_Hoover_Hydro_V0024 | H | Hydro | 8 | schedule_flow_range | 15.39;155.46 | Base | 2014 | LADWP
LADWP_Hoover_Hydro_V0024 | H | Hydro | 9 | schedule_flow_range | 13.54;151.71 | Base | 2014 | LADWP
LADWP_Hoover_Hydro_V0024 | H | Hydro | 10 | schedule_flow_range | 4.68;133.73 | Base | 2014 | LADWP
LADWP_Hoover_Hydro_V0024 | H | Hydro | 11 | schedule_flow_range | 14.49;153.63 | Base | 2014 | LADWP
LADWP_Hoover_Hydro_V0024 | H | Hydro | 12 | schedule_flow_range | 5.67;135.74 | Base | 2014 | LADWP
LADWP_Hoover_Hydro_V0024 | H | Hydro | 1 | capmax | 208.73 | Base | 2015 | LADWP
LADWP_Hoover_Hydro_V0024 | H | Hydro | 2 | capmax | 179.73 | Base | 2015 | LADWP
LADWP_Hoover_Hydro_V0024 | H | Hydro | 3 | capmax | 227.21 | Base | 2015 | LADWP
LADWP_Hoover_Hydro_V0024 | H | Hydro | 4 | capmax | 230.37 | Base | 2015 | LADWP
LADWP_Hoover_Hydro_V0024 | H | Hydro | 5 | capmax | 209.69 | Base | 2015 | LADWP
LADWP_Hoover_Hydro_V0024 | H | Hydro | 6 | capmax | 208.32 | Base | 2015 | LADWP
LADWP_Hoover_Hydro_V0024 | H | Hydro | 7 | capmax | 197.28 | Base | 2015 | LADWP
LADWP_Hoover_Hydro_V0024 | H | Hydro | 8 | capmax | 201.68 | Base | 2015 | LADWP
LADWP_Hoover_Hydro_V0024 | H | Hydro | 9 | capmax | 191.94 | Base | 2015 | LADWP
LADWP_Hoover_Hydro_V0024 | H | Hydro | 10 | capmax | 173.11 | Base | 2015 | LADWP
LADWP_Hoover_Hydro_V0024 | H | Hydro | 11 | capmax | 181.76 | Base | 2015 | LADWP
LADWP_Hoover_Hydro_V0024 | H | Hydro | 12 | capmax | 180.74 | Base | 2015 | LADWP
LADWP_Hoover_Hydro_V0024 | H | Hydro | 1 | daily_average_energy | 1650.52 | Base | 2015 | LADWP
LADWP_Hoover_Hydro_V0024 | H | Hydro | 2 | daily_average_energy | 1309.02 | Base | 2015 | LADWP
LADWP_Hoover_Hydro_V0024 | H | Hydro | 3 | daily_average_energy | 2041.59 | Base | 2015 | LADWP
LADWP_Hoover_Hydro_V0024 | H | Hydro | 4 | daily_average_energy | 2187.77 | Base | 2015 | LADWP
LADWP_Hoover_Hydro_V0024 | H | Hydro | 5 | daily_average_energy | 1668.83 | Base | 2015 | LADWP
LADWP_Hoover_Hydro_V0024 | H | Hydro | 6 | daily_average_energy | 1697.53 | Base | 2015 | LADWP
LADWP_Hoover_Hydro_V0024 | H | Hydro | 7 | daily_average_energy | 1446.81 | Base | 2015 | LADWP
LADWP_Hoover_Hydro_V0024 | H | Hydro | 8 | daily_average_energy | 1522.03 | Base | 2015 | LADWP
LADWP_Hoover_Hydro_V0024 | H | Hydro | 9 | daily_average_energy | 1405.99 | Base | 2015 | LADWP
LADWP_Hoover_Hydro_V0024 | H | Hydro | 10 | daily_average_energy | 1095.56 | Base | 2015 | LADWP
LADWP_Hoover_Hydro_V0024 | H | Hydro | 11 | daily_average_energy | 1250.65 | Base | 2015 | LADWP
LADWP_Hoover_Hydro_V0024 | H | Hydro | 12 | daily_average_energy | 1196.15 | Base | 2015 | LADWP
LADWP_Hoover_Hydro_V0024 | H | Hydro | 1 | hydro_energy | 51.17 | Base | 2015 | LADWP
LADWP_Hoover_Hydro_V0024 | H | Hydro | 2 | hydro_energy | 36.65 | Base | 2015 | LADWP
LADWP_Hoover_Hydro_V0024 | H | Hydro | 3 | hydro_energy | 63.29 | Base | 2015 | LADWP
LADWP_Hoover_Hydro_V0024 | H | Hydro | 4 | hydro_energy | 65.63 | Base | 2015 | LADWP
LADWP_Hoover_Hydro_V0024 | H | Hydro | 5 | hydro_energy | 51.73 | Base | 2015 | LADWP
LADWP_Hoover_Hydro_V0024 | H | Hydro | 6 | hydro_energy | 50.93 | Base | 2015 | LADWP
LADWP_Hoover_Hydro_V0024 | H | Hydro | 7 | hydro_energy | 44.85 | Base | 2015 | LADWP
LADWP_Hoover_Hydro_V0024 | H | Hydro | 8 | hydro_energy | 47.18 | Base | 2015 | LADWP
LADWP_Hoover_Hydro_V0024 | H | Hydro | 9 | hydro_energy | 42.18 | Base | 2015 | LADWP
LADWP_Hoover_Hydro_V0024 | H | Hydro | 10 | hydro_energy | 33.96 | Base | 2015 | LADWP
LADWP_Hoover_Hydro_V0024 | H | Hydro | 11 | hydro_energy | 37.52 | Base | 2015 | LADWP
LADWP_Hoover_Hydro_V0024 | H | Hydro | 12 | hydro_energy | 37.08 | Base | 2015 | LADWP
LADWP_Hoover_Hydro_V0024 | H | Hydro | 1 | schedule_flow_range | 21.26;167.36 | Base | 2015 | LADWP
LADWP_Hoover_Hydro_V0024 | H | Hydro | 2 | schedule_flow_range | 11.08;146.73 | Base | 2015 | LADWP
LADWP_Hoover_Hydro_V0024 | H | Hydro | 3 | schedule_flow_range | 29.75;184.59 | Base | 2015 | LADWP
LADWP_Hoover_Hydro_V0024 | H | Hydro | 4 | schedule_flow_range | 31.39;187.92 | Base | 2015 | LADWP
LADWP_Hoover_Hydro_V0024 | H | Hydro | 5 | schedule_flow_range | 21.65;168.16 | Base | 2015 | LADWP
LADWP_Hoover_Hydro_V0024 | H | Hydro | 6 | schedule_flow_range | 21.09;167.02 | Base | 2015 | LADWP
LADWP_Hoover_Hydro_V0024 | H | Hydro | 7 | schedule_flow_range | 16.83;158.38 | Base | 2015 | LADWP
LADWP_Hoover_Hydro_V0024 | H | Hydro | 8 | schedule_flow_range | 18.46;161.69 | Base | 2015 | LADWP
LADWP_Hoover_Hydro_V0024 | H | Hydro | 9 | schedule_flow_range | 14.96;154.58 | Base | 2015 | LADWP
LADWP_Hoover_Hydro_V0024 | H | Hydro | 10 | schedule_flow_range | 9.20;142.90 | Base | 2015 | LADWP
LADWP_Hoover_Hydro_V0024 | H | Hydro | 11 | schedule_flow_range | 11.69;147.96 | Base | 2015 | LADWP
LADWP_Hoover_Hydro_V0024 | H | Hydro | 12 | schedule_flow_range | 11.38;147.33 | Base | 2015 | LADWP
LADWP_Hoover_Hydro_V0024 | H | Hydro | 1 | capmax | 186.52 | Base | 2016 | LADWP
LADWP_Hoover_Hydro_V0024 | H | Hydro | 2 | capmax | 192.57 | Base | 2016 | LADWP
LADWP_Hoover_Hydro_V0024 | H | Hydro | 3 | capmax | 225.19 | Base | 2016 | LADWP
LADWP_Hoover_Hydro_V0024 | H | Hydro | 4 | capmax | 227.59 | Base | 2016 | LADWP
LADWP_Hoover_Hydro_V0024 | H | Hydro | 5 | capmax | 211.33 | Base | 2016 | LADWP
LADWP_Hoover_Hydro_V0024 | H | Hydro | 6 | capmax | 212.86 | Base | 2016 | LADWP
LADWP_Hoover_Hydro_V0024 | H | Hydro | 7 | capmax | 202.75 | Base | 2016 | LADWP
LADWP_Hoover_Hydro_V0024 | H | Hydro | 8 | capmax | 188.67 | Base | 2016 | LADWP
LADWP_Hoover_Hydro_V0024 | H | Hydro | 9 | capmax | 189.09 | Base | 2016 | LADWP
LADWP_Hoover_Hydro_V0024 | H | Hydro | 10 | capmax | 161.93 | Base | 2016 | LADWP
LADWP_Hoover_Hydro_V0024 | H | Hydro | 11 | capmax | 196.74 | Base | 2016 | LADWP
LADWP_Hoover_Hydro_V0024 | H | Hydro | 12 | capmax | 167.22 | Base | 2016 | LADWP
LADWP_Hoover_Hydro_V0024 | H | Hydro | 1 | daily_average_energy | 1278.34 | Base | 2016 | LADWP
LADWP_Hoover_Hydro_V0024 | H | Hydro | 2 | daily_average_energy | 1465.03 | Base | 2016 | LADWP
LADWP_Hoover_Hydro_V0024 | H | Hydro | 3 | daily_average_energy | 1994.58 | Base | 2016 | LADWP
LADWP_Hoover_Hydro_V0024 | H | Hydro | 4 | daily_average_energy | 2118.92 | Base | 2016 | LADWP
LADWP_Hoover_Hydro_V0024 | H | Hydro | 5 | daily_average_energy | 1700.61 | Base | 2016 | LADWP
LADWP_Hoover_Hydro_V0024 | H | Hydro | 6 | daily_average_energy | 1788.63 | Base | 2016 | LADWP
LADWP_Hoover_Hydro_V0024 | H | Hydro | 7 | daily_average_energy | 1540.77 | Base | 2016 | LADWP
LADWP_Hoover_Hydro_V0024 | H | Hydro | 8 | daily_average_energy | 1310.43 | Base | 2016 | LADWP
LADWP_Hoover_Hydro_V0024 | H | Hydro | 9 | daily_average_energy | 1360.58 | Base | 2016 | LADWP
LADWP_Hoover_Hydro_V0024 | H | Hydro | 10 | daily_average_energy | 963.42 | Base | 2016 | LADWP
LADWP_Hoover_Hydro_V0024 | H | Hydro | 11 | daily_average_energy | 1485.86 | Base | 2016 | LADWP
LADWP_Hoover_Hydro_V0024 | H | Hydro | 12 | daily_average_energy | 1023.85 | Base | 2016 | LADWP
LADWP_Hoover_Hydro_V0024 | H | Hydro | 1 | hydro_energy | 39.63 | Base | 2016 | LADWP
LADWP_Hoover_Hydro_V0024 | H | Hydro | 2 | hydro_energy | 42.49 | Base | 2016 | LADWP
LADWP_Hoover_Hydro_V0024 | H | Hydro | 3 | hydro_energy | 61.83 | Base | 2016 | LADWP
LADWP_Hoover_Hydro_V0024 | H | Hydro | 4 | hydro_energy | 63.57 | Base | 2016 | LADWP
LADWP_Hoover_Hydro_V0024 | H | Hydro | 5 | hydro_energy | 52.72 | Base | 2016 | LADWP
LADWP_Hoover_Hydro_V0024 | H | Hydro | 6 | hydro_energy | 53.66 | Base | 2016 | LADWP
LADWP_Hoover_Hydro_V0024 | H | Hydro | 7 | hydro_energy | 47.76 | Base | 2016 | LADWP
LADWP_Hoover_Hydro_V0024 | H | Hydro | 8 | hydro_energy | 40.62 | Base | 2016 | LADWP
LADWP_Hoover_Hydro_V0024 | H | Hydro | 9 | hydro_energy | 40.82 | Base | 2016 | LADWP
LADWP_Hoover_Hydro_V0024 | H | Hydro | 10 | hydro_energy | 29.87 | Base | 2016 | LADWP
LADWP_Hoover_Hydro_V0024 | H | Hydro | 11 | hydro_energy | 44.58 | Base | 2016 | LADWP
LADWP_Hoover_Hydro_V0024 | H | Hydro | 12 | hydro_energy | 31.74 | Base | 2016 | LADWP
LADWP_Hoover_Hydro_V0024 | H | Hydro | 1 | schedule_flow_range | 13.17;150.96 | Base | 2016 | LADWP
LADWP_Hoover_Hydro_V0024 | H | Hydro | 2 | schedule_flow_range | 15.17;155.02 | Base | 2016 | LADWP
LADWP_Hoover_Hydro_V0024 | H | Hydro | 3 | schedule_flow_range | 28.73;182.52 | Base | 2016 | LADWP
LADWP_Hoover_Hydro_V0024 | H | Hydro | 4 | schedule_flow_range | 29.95;184.98 | Base | 2016 | LADWP
LADWP_Hoover_Hydro_V0024 | H | Hydro | 5 | schedule_flow_range | 22.34;169.56 | Base | 2016 | LADWP
LADWP_Hoover_Hydro_V0024 | H | Hydro | 6 | schedule_flow_range | 23.00;170.90 | Base | 2016 | LADWP
LADWP_Hoover_Hydro_V0024 | H | Hydro | 7 | schedule_flow_range | 18.87;162.52 | Base | 2016 | LADWP
LADWP_Hoover_Hydro_V0024 | H | Hydro | 8 | schedule_flow_range | 13.87;152.37 | Base | 2016 | LADWP
LADWP_Hoover_Hydro_V0024 | H | Hydro | 9 | schedule_flow_range | 14.00;152.65 | Base | 2016 | LADWP
LADWP_Hoover_Hydro_V0024 | H | Hydro | 10 | schedule_flow_range | 6.33;137.08 | Base | 2016 | LADWP
LADWP_Hoover_Hydro_V0024 | H | Hydro | 11 | schedule_flow_range | 16.64;157.99 | Base | 2016 | LADWP
LADWP_Hoover_Hydro_V0024 | H | Hydro | 12 | schedule_flow_range | 7.64;139.74 | Base | 2016 | LADWP
LADWP_Hoover_Hydro_V0024 | H | Hydro | 1 | capmax | 160.69 | Base | 2017 | LADWP
LADWP_Hoover_Hydro_V0024 | H | Hydro | 2 | capmax | 159.86 | Base | 2017 | LADWP
LADWP_Hoover_Hydro_V0024 | H | Hydro | 3 | capmax | 215.89 | Base | 2017 | LADWP
LADWP_Hoover_Hydro_V0024 | H | Hydro | 4 | capmax | 220.37 | Base | 2017 | LADWP
LADWP_Hoover_Hydro_V0024 | H | Hydro | 5 | capmax | 215.53 | Base | 2017 | LADWP
LADWP_Hoover_Hydro_V0024 | H | Hydro | 6 | capmax | 209.1 | Base | 2017 | LADWP
LADWP_Hoover_Hydro_V0024 | H | Hydro | 7 | capmax | 210.66 | Base | 2017 | LADWP
LADWP_Hoover_Hydro_V0024 | H | Hydro | 8 | capmax | 187.28 | Base | 2017 | LADWP
LADWP_Hoover_Hydro_V0024 | H | Hydro | 9 | capmax | 176.54 | Base | 2017 | LADWP
LADWP_Hoover_Hydro_V0024 | H | Hydro | 10 | capmax | 175.94 | Base | 2017 | LADWP
LADWP_Hoover_Hydro_V0024 | H | Hydro | 11 | capmax | 195.94 | Base | 2017 | LADWP
LADWP_Hoover_Hydro_V0024 | H | Hydro | 12 | capmax | 178.49 | Base | 2017 | LADWP
LADWP_Hoover_Hydro_V0024 | H | Hydro | 1 | daily_average_energy | 949.73 | Base | 2017 | LADWP
LADWP_Hoover_Hydro_V0024 | H | Hydro | 2 | daily_average_energy | 1041.47 | Base | 2017 | LADWP
LADWP_Hoover_Hydro_V0024 | H | Hydro | 3 | daily_average_energy | 1792.26 | Base | 2017 | LADWP
LADWP_Hoover_Hydro_V0024 | H | Hydro | 4 | daily_average_energy | 1949.9 | Base | 2017 | LADWP
LADWP_Hoover_Hydro_V0024 | H | Hydro | 5 | daily_average_energy | 1784.87 | Base | 2017 | LADWP
LADWP_Hoover_Hydro_V0024 | H | Hydro | 6 | daily_average_energy | 1712.87 | Base | 2017 | LADWP
LADWP_Hoover_Hydro_V0024 | H | Hydro | 7 | daily_average_energy | 1687.69 | Base | 2017 | LADWP
LADWP_Hoover_Hydro_V0024 | H | Hydro | 8 | daily_average_energy | 1289.64 | Base | 2017 | LADWP
LADWP_Hoover_Hydro_V0024 | H | Hydro | 9 | daily_average_energy | 1177.68 | Base | 2017 | LADWP
LADWP_Hoover_Hydro_V0024 | H | Hydro | 10 | daily_average_energy | 1131.91 | Base | 2017 | LADWP
LADWP_Hoover_Hydro_V0024 | H | Hydro | 11 | daily_average_energy | 1472.2 | Base | 2017 | LADWP
LADWP_Hoover_Hydro_V0024 | H | Hydro | 12 | daily_average_energy | 1165.54 | Base | 2017 | LADWP
LADWP_Hoover_Hydro_V0024 | H | Hydro | 1 | hydro_energy | 29.44 | Base | 2017 | LADWP
LADWP_Hoover_Hydro_V0024 | H | Hydro | 2 | hydro_energy | 29.16 | Base | 2017 | LADWP
LADWP_Hoover_Hydro_V0024 | H | Hydro | 3 | hydro_energy | 55.56 | Base | 2017 | LADWP
LADWP_Hoover_Hydro_V0024 | H | Hydro | 4 | hydro_energy | 58.5 | Base | 2017 | LADWP
LADWP_Hoover_Hydro_V0024 | H | Hydro | 5 | hydro_energy | 55.33 | Base | 2017 | LADWP
LADWP_Hoover_Hydro_V0024 | H | Hydro | 6 | hydro_energy | 51.39 | Base | 2017 | LADWP
LADWP_Hoover_Hydro_V0024 | H | Hydro | 7 | hydro_energy | 52.32 | Base | 2017 | LADWP
LADWP_Hoover_Hydro_V0024 | H | Hydro | 8 | hydro_energy | 39.98 | Base | 2017 | LADWP
LADWP_Hoover_Hydro_V0024 | H | Hydro | 9 | hydro_energy | 35.33 | Base | 2017 | LADWP
LADWP_Hoover_Hydro_V0024 | H | Hydro | 10 | hydro_energy | 35.09 | Base | 2017 | LADWP
LADWP_Hoover_Hydro_V0024 | H | Hydro | 11 | hydro_energy | 44.17 | Base | 2017 | LADWP
LADWP_Hoover_Hydro_V0024 | H | Hydro | 12 | hydro_energy | 36.13 | Base | 2017 | LADWP
LADWP_Hoover_Hydro_V0024 | H | Hydro | 1 | schedule_flow_range | 6.03;136.48 | Base | 2017 | LADWP
LADWP_Hoover_Hydro_V0024 | H | Hydro | 2 | schedule_flow_range | 5.83;136.08 | Base | 2017 | LADWP
LADWP_Hoover_Hydro_V0024 | H | Hydro | 3 | schedule_flow_range | 24.33;173.60 | Base | 2017 | LADWP
LADWP_Hoover_Hydro_V0024 | H | Hydro | 4 | schedule_flow_range | 26.39;177.78 | Base | 2017 | LADWP
LADWP_Hoover_Hydro_V0024 | H | Hydro | 5 | schedule_flow_range | 24.17;173.28 | Base | 2017 | LADWP
LADWP_Hoover_Hydro_V0024 | H | Hydro | 6 | schedule_flow_range | 21.41;167.67 | Base | 2017 | LADWP
LADWP_Hoover_Hydro_V0024 | H | Hydro | 7 | schedule_flow_range | 22.06;168.99 | Base | 2017 | LADWP
LADWP_Hoover_Hydro_V0024 | H | Hydro | 8 | schedule_flow_range | 13.42;151.45 | Base | 2017 | LADWP
LADWP_Hoover_Hydro_V0024 | H | Hydro | 9 | schedule_flow_range | 10.16;144.85 | Base | 2017 | LADWP
LADWP_Hoover_Hydro_V0024 | H | Hydro | 10 | schedule_flow_range | 9.99;144.50 | Base | 2017 | LADWP
LADWP_Hoover_Hydro_V0024 | H | Hydro | 11 | schedule_flow_range | 16.35;157.41 | Base | 2017 | LADWP
LADWP_Hoover_Hydro_V0024 | H | Hydro | 12 | schedule_flow_range | 10.72;145.99 | Base | 2017 | LADWP
LADWP_Hoover_Hydro_V0024 | H | Hydro | 1 | capmax | 153.22 | Base | 2018 | LADWP
LADWP_Hoover_Hydro_V0024 | H | Hydro | 2 | capmax | 191.96 | Base | 2018 | LADWP
LADWP_Hoover_Hydro_V0024 | H | Hydro | 3 | capmax | 208.88 | Base | 2018 | LADWP
LADWP_Hoover_Hydro_V0024 | H | Hydro | 4 | capmax | 225.95 | Base | 2018 | LADWP
LADWP_Hoover_Hydro_V0024 | H | Hydro | 5 | capmax | 227.19 | Base | 2018 | LADWP
LADWP_Hoover_Hydro_V0024 | H | Hydro | 6 | capmax | 219.81 | Base | 2018 | LADWP
LADWP_Hoover_Hydro_V0024 | H | Hydro | 7 | capmax | 203.24 | Base | 2018 | LADWP
LADWP_Hoover_Hydro_V0024 | H | Hydro | 8 | capmax | 195.72 | Base | 2018 | LADWP
LADWP_Hoover_Hydro_V0024 | H | Hydro | 9 | capmax | 193.1 | Base | 2018 | LADWP
LADWP_Hoover_Hydro_V0024 | H | Hydro | 10 | capmax | 182.82 | Base | 2018 | LADWP
LADWP_Hoover_Hydro_V0024 | H | Hydro | 11 | capmax | 189.07 | Base | 2018 | LADWP
LADWP_Hoover_Hydro_V0024 | H | Hydro | 12 | capmax | 154.72 | Base | 2018 | LADWP
LADWP_Hoover_Hydro_V0024 | H | Hydro | 1 | daily_average_energy | 871.51 | Base | 2018 | LADWP
LADWP_Hoover_Hydro_V0024 | H | Hydro | 2 | daily_average_energy | 1506.76 | Base | 2018 | LADWP
LADWP_Hoover_Hydro_V0024 | H | Hydro | 3 | daily_average_energy | 1653.35 | Base | 2018 | LADWP
LADWP_Hoover_Hydro_V0024 | H | Hydro | 4 | daily_average_energy | 2079.17 | Base | 2018 | LADWP
LADWP_Hoover_Hydro_V0024 | H | Hydro | 5 | daily_average_energy | 2041.09 | Base | 2018 | LADWP
LADWP_Hoover_Hydro_V0024 | H | Hydro | 6 | daily_average_energy | 1937.43 | Base | 2018 | LADWP
LADWP_Hoover_Hydro_V0024 | H | Hydro | 7 | daily_average_energy | 1549.59 | Base | 2018 | LADWP
LADWP_Hoover_Hydro_V0024 | H | Hydro | 8 | daily_average_energy | 1421.17 | Base | 2018 | LADWP
LADWP_Hoover_Hydro_V0024 | H | Hydro | 9 | daily_average_energy | 1424.78 | Base | 2018 | LADWP
LADWP_Hoover_Hydro_V0024 | H | Hydro | 10 | daily_average_energy | 1225.1 | Base | 2018 | LADWP
LADWP_Hoover_Hydro_V0024 | H | Hydro | 11 | daily_average_energy | 1360.33 | Base | 2018 | LADWP
LADWP_Hoover_Hydro_V0024 | H | Hydro | 12 | daily_average_energy | 886.68 | Base | 2018 | LADWP
LADWP_Hoover_Hydro_V0024 | H | Hydro | 1 | hydro_energy | 27.02 | Base | 2018 | LADWP
LADWP_Hoover_Hydro_V0024 | H | Hydro | 2 | hydro_energy | 42.19 | Base | 2018 | LADWP
LADWP_Hoover_Hydro_V0024 | H | Hydro | 3 | hydro_energy | 51.25 | Base | 2018 | LADWP
LADWP_Hoover_Hydro_V0024 | H | Hydro | 4 | hydro_energy | 62.38 | Base | 2018 | LADWP
LADWP_Hoover_Hydro_V0024 | H | Hydro | 5 | hydro_energy | 63.27 | Base | 2018 | LADWP
LADWP_Hoover_Hydro_V0024 | H | Hydro | 6 | hydro_energy | 58.12 | Base | 2018 | LADWP
LADWP_Hoover_Hydro_V0024 | H | Hydro | 7 | hydro_energy | 48.04 | Base | 2018 | LADWP
LADWP_Hoover_Hydro_V0024 | H | Hydro | 8 | hydro_energy | 44.06 | Base | 2018 | LADWP
LADWP_Hoover_Hydro_V0024 | H | Hydro | 9 | hydro_energy | 42.74 | Base | 2018 | LADWP
LADWP_Hoover_Hydro_V0024 | H | Hydro | 10 | hydro_energy | 37.98 | Base | 2018 | LADWP
LADWP_Hoover_Hydro_V0024 | H | Hydro | 11 | hydro_energy | 40.81 | Base | 2018 | LADWP
LADWP_Hoover_Hydro_V0024 | H | Hydro | 12 | hydro_energy | 27.49 | Base | 2018 | LADWP
LADWP_Hoover_Hydro_V0024 | H | Hydro | 1 | schedule_flow_range | 4.33;133.03 | Base | 2018 | LADWP
LADWP_Hoover_Hydro_V0024 | H | Hydro | 2 | schedule_flow_range | 14.96;154.60 | Base | 2018 | LADWP
LADWP_Hoover_Hydro_V0024 | H | Hydro | 3 | schedule_flow_range | 21.32;167.48 | Base | 2018 | LADWP
LADWP_Hoover_Hydro_V0024 | H | Hydro | 4 | schedule_flow_range | 29.11;183.29 | Base | 2018 | LADWP
LADWP_Hoover_Hydro_V0024 | H | Hydro | 5 | schedule_flow_range | 29.74;184.57 | Base | 2018 | LADWP
LADWP_Hoover_Hydro_V0024 | H | Hydro | 6 | schedule_flow_range | 26.13;177.25 | Base | 2018 | LADWP
LADWP_Hoover_Hydro_V0024 | H | Hydro | 7 | schedule_flow_range | 19.06;162.91 | Base | 2018 | LADWP
LADWP_Hoover_Hydro_V0024 | H | Hydro | 8 | schedule_flow_range | 16.27;157.25 | Base | 2018 | LADWP
LADWP_Hoover_Hydro_V0024 | H | Hydro | 9 | schedule_flow_range | 15.35;155.38 | Base | 2018 | LADWP
LADWP_Hoover_Hydro_V0024 | H | Hydro | 10 | schedule_flow_range | 12.01;148.61 | Base | 2018 | LADWP
LADWP_Hoover_Hydro_V0024 | H | Hydro | 11 | schedule_flow_range | 14.00;152.64 | Base | 2018 | LADWP
LADWP_Hoover_Hydro_V0024 | H | Hydro | 12 | schedule_flow_range | 4.66;133.70 | Base | 2018 | LADWP
LADWP_Hoover_Hydro_V0024 | H | Hydro | 1 | capmax | 156.54 | Base | 2019 | LADWP
LADWP_Hoover_Hydro_V0024 | H | Hydro | 2 | capmax | 182.37 | Base | 2019 | LADWP
LADWP_Hoover_Hydro_V0024 | H | Hydro | 3 | capmax | 198.28 | Base | 2019 | LADWP
LADWP_Hoover_Hydro_V0024 | H | Hydro | 4 | capmax | 216.73 | Base | 2019 | LADWP
LADWP_Hoover_Hydro_V0024 | H | Hydro | 5 | capmax | 224.21 | Base | 2019 | LADWP
LADWP_Hoover_Hydro_V0024 | H | Hydro | 6 | capmax | 215.17 | Base | 2019 | LADWP
LADWP_Hoover_Hydro_V0024 | H | Hydro | 7 | capmax | 218.16 | Base | 2019 | LADWP
LADWP_Hoover_Hydro_V0024 | H | Hydro | 8 | capmax | 203.3 | Base | 2019 | LADWP
LADWP_Hoover_Hydro_V0024 | H | Hydro | 9 | capmax | 189.45 | Base | 2019 | LADWP
LADWP_Hoover_Hydro_V0024 | H | Hydro | 10 | capmax | 180.7 | Base | 2019 | LADWP
LADWP_Hoover_Hydro_V0024 | H | Hydro | 11 | capmax | 173.2 | Base | 2019 | LADWP
LADWP_Hoover_Hydro_V0024 | H | Hydro | 12 | capmax | 85.49 | Base | 2019 | LADWP
LADWP_Hoover_Hydro_V0024 | H | Hydro | 1 | daily_average_energy | 905.41 | Base | 2019 | LADWP
LADWP_Hoover_Hydro_V0024 | H | Hydro | 2 | daily_average_energy | 1349.33 | Base | 2019 | LADWP
LADWP_Hoover_Hydro_V0024 | H | Hydro | 3 | daily_average_energy | 1463.62 | Base | 2019 | LADWP
LADWP_Hoover_Hydro_V0024 | H | Hydro | 4 | daily_average_energy | 1870.02 | Base | 2019 | LADWP
LADWP_Hoover_Hydro_V0024 | H | Hydro | 5 | daily_average_energy | 1972.33 | Base | 2019 | LADWP
LADWP_Hoover_Hydro_V0024 | H | Hydro | 6 | daily_average_energy | 1836.73 | Base | 2019 | LADWP
LADWP_Hoover_Hydro_V0024 | H | Hydro | 7 | daily_average_energy | 1839.72 | Base | 2019 | LADWP
LADWP_Hoover_Hydro_V0024 | H | Hydro | 8 | daily_average_energy | 1550.55 | Base | 2019 | LADWP
LADWP_Hoover_Hydro_V0024 | H | Hydro | 9 | daily_average_energy | 1366.34 | Base | 2019 | LADWP
LADWP_Hoover_Hydro_V0024 | H | Hydro | 10 | daily_average_energy | 1195.64 | Base | 2019 | LADWP
LADWP_Hoover_Hydro_V0024 | H | Hydro | 11 | daily_average_energy | 1133.34 | Base | 2019 | LADWP
LADWP_Hoover_Hydro_V0024 | H | Hydro | 12 | daily_average_energy | 399.83 | Base | 2019 | LADWP
LADWP_Hoover_Hydro_V0024 | H | Hydro | 1 | hydro_energy | 28.07 | Base | 2019 | LADWP
LADWP_Hoover_Hydro_V0024 | H | Hydro | 2 | hydro_energy | 37.78 | Base | 2019 | LADWP
LADWP_Hoover_Hydro_V0024 | H | Hydro | 3 | hydro_energy | 45.37 | Base | 2019 | LADWP
LADWP_Hoover_Hydro_V0024 | H | Hydro | 4 | hydro_energy | 56.1 | Base | 2019 | LADWP
LADWP_Hoover_Hydro_V0024 | H | Hydro | 5 | hydro_energy | 61.14 | Base | 2019 | LADWP
LADWP_Hoover_Hydro_V0024 | H | Hydro | 6 | hydro_energy | 55.1 | Base | 2019 | LADWP
LADWP_Hoover_Hydro_V0024 | H | Hydro | 7 | hydro_energy | 57.03 | Base | 2019 | LADWP
LADWP_Hoover_Hydro_V0024 | H | Hydro | 8 | hydro_energy | 48.07 | Base | 2019 | LADWP
LADWP_Hoover_Hydro_V0024 | H | Hydro | 9 | hydro_energy | 40.99 | Base | 2019 | LADWP
LADWP_Hoover_Hydro_V0024 | H | Hydro | 10 | hydro_energy | 37.06 | Base | 2019 | LADWP
LADWP_Hoover_Hydro_V0024 | H | Hydro | 11 | hydro_energy | 34 | Base | 2019 | LADWP
LADWP_Hoover_Hydro_V0024 | H | Hydro | 12 | hydro_energy | 12.39 | Base | 2019 | LADWP
LADWP_Hoover_Hydro_V0024 | H | Hydro | 1 | schedule_flow_range | 5.07;134.52 | Base | 2019 | LADWP
LADWP_Hoover_Hydro_V0024 | H | Hydro | 2 | schedule_flow_range | 11.87;148.33 | Base | 2019 | LADWP
LADWP_Hoover_Hydro_V0024 | H | Hydro | 3 | schedule_flow_range | 17.19;159.12 | Base | 2019 | LADWP
LADWP_Hoover_Hydro_V0024 | H | Hydro | 4 | schedule_flow_range | 24.71;174.37 | Base | 2019 | LADWP
LADWP_Hoover_Hydro_V0024 | H | Hydro | 5 | schedule_flow_range | 28.25;181.54 | Base | 2019 | LADWP
LADWP_Hoover_Hydro_V0024 | H | Hydro | 6 | schedule_flow_range | 24.01;172.95 | Base | 2019 | LADWP
LADWP_Hoover_Hydro_V0024 | H | Hydro | 7 | schedule_flow_range | 25.37;175.69 | Base | 2019 | LADWP
LADWP_Hoover_Hydro_V0024 | H | Hydro | 8 | schedule_flow_range | 19.08;162.95 | Base | 2019 | LADWP
LADWP_Hoover_Hydro_V0024 | H | Hydro | 9 | schedule_flow_range | 14.12;152.89 | Base | 2019 | LADWP
LADWP_Hoover_Hydro_V0024 | H | Hydro | 10 | schedule_flow_range | 11.37;147.31 | Base | 2019 | LADWP
LADWP_Hoover_Hydro_V0024 | H | Hydro | 11 | schedule_flow_range | 9.23;142.96 | Base | 2019 | LADWP
LADWP_Hoover_Hydro_V0024 | H | Hydro | 12 | schedule_flow_range | 0.00;85.49 | Base | 2019 | LADWP
LADWP_Hoover_Hydro_V0024 | H | Hydro | 1 | capmax | 144.61 | Base | 2020 | LADWP
LADWP_Hoover_Hydro_V0024 | H | Hydro | 2 | capmax | 174.14 | Base | 2020 | LADWP
LADWP_Hoover_Hydro_V0024 | H | Hydro | 3 | capmax | 179.15 | Base | 2020 | LADWP
LADWP_Hoover_Hydro_V0024 | H | Hydro | 4 | capmax | 213.14 | Base | 2020 | LADWP
LADWP_Hoover_Hydro_V0024 | H | Hydro | 5 | capmax | 229.78 | Base | 2020 | LADWP
LADWP_Hoover_Hydro_V0024 | H | Hydro | 6 | capmax | 220.92 | Base | 2020 | LADWP
LADWP_Hoover_Hydro_V0024 | H | Hydro | 7 | capmax | 213.36 | Base | 2020 | LADWP
LADWP_Hoover_Hydro_V0024 | H | Hydro | 8 | capmax | 207.51 | Base | 2020 | LADWP
LADWP_Hoover_Hydro_V0024 | H | Hydro | 9 | capmax | 183.71 | Base | 2020 | LADWP
LADWP_Hoover_Hydro_V0024 | H | Hydro | 10 | capmax | 194.98 | Base | 2020 | LADWP
LADWP_Hoover_Hydro_V0024 | H | Hydro | 11 | capmax | 192.11 | Base | 2020 | LADWP
LADWP_Hoover_Hydro_V0024 | H | Hydro | 12 | capmax | 160.26 | Base | 2020 | LADWP
LADWP_Hoover_Hydro_V0024 | H | Hydro | 1 | daily_average_energy | 789.33 | Base | 2020 | LADWP
LADWP_Hoover_Hydro_V0024 | H | Hydro | 2 | daily_average_energy | 1185.07 | Base | 2020 | LADWP
LADWP_Hoover_Hydro_V0024 | H | Hydro | 3 | daily_average_energy | 1174.49 | Base | 2020 | LADWP
LADWP_Hoover_Hydro_V0024 | H | Hydro | 4 | daily_average_energy | 1794.35 | Base | 2020 | LADWP
LADWP_Hoover_Hydro_V0024 | H | Hydro | 5 | daily_average_energy | 2102.76 | Base | 2020 | LADWP
LADWP_Hoover_Hydro_V0024 | H | Hydro | 6 | daily_average_energy | 1962.4 | Base | 2020 | LADWP
LADWP_Hoover_Hydro_V0024 | H | Hydro | 7 | daily_average_energy | 1740.85 | Base | 2020 | LADWP
LADWP_Hoover_Hydro_V0024 | H | Hydro | 8 | daily_average_energy | 1627.48 | Base | 2020 | LADWP
LADWP_Hoover_Hydro_V0024 | H | Hydro | 9 | daily_average_energy | 1278.94 | Base | 2020 | LADWP
LADWP_Hoover_Hydro_V0024 | H | Hydro | 10 | daily_average_energy | 1409.02 | Base | 2020 | LADWP
LADWP_Hoover_Hydro_V0024 | H | Hydro | 11 | daily_average_energy | 1408.76 | Base | 2020 | LADWP
LADWP_Hoover_Hydro_V0024 | H | Hydro | 12 | daily_average_energy | 945 | Base | 2020 | LADWP
LADWP_Hoover_Hydro_V0024 | H | Hydro | 1 | hydro_energy | 24.47 | Base | 2020 | LADWP
LADWP_Hoover_Hydro_V0024 | H | Hydro | 2 | hydro_energy | 34.37 | Base | 2020 | LADWP
LADWP_Hoover_Hydro_V0024 | H | Hydro | 3 | hydro_energy | 36.41 | Base | 2020 | LADWP
LADWP_Hoover_Hydro_V0024 | H | Hydro | 4 | hydro_energy | 53.83 | Base | 2020 | LADWP
LADWP_Hoover_Hydro_V0024 | H | Hydro | 5 | hydro_energy | 65.19 | Base | 2020 | LADWP
LADWP_Hoover_Hydro_V0024 | H | Hydro | 6 | hydro_energy | 58.87 | Base | 2020 | LADWP
LADWP_Hoover_Hydro_V0024 | H | Hydro | 7 | hydro_energy | 53.97 | Base | 2020 | LADWP
LADWP_Hoover_Hydro_V0024 | H | Hydro | 8 | hydro_energy | 50.45 | Base | 2020 | LADWP
LADWP_Hoover_Hydro_V0024 | H | Hydro | 9 | hydro_energy | 38.37 | Base | 2020 | LADWP
LADWP_Hoover_Hydro_V0024 | H | Hydro | 10 | hydro_energy | 43.68 | Base | 2020 | LADWP
LADWP_Hoover_Hydro_V0024 | H | Hydro | 11 | hydro_energy | 42.26 | Base | 2020 | LADWP
LADWP_Hoover_Hydro_V0024 | H | Hydro | 12 | hydro_energy | 29.29 | Base | 2020 | LADWP
LADWP_Hoover_Hydro_V0024 | H | Hydro | 1 | schedule_flow_range | 2.55;129.41 | Base | 2020 | LADWP
LADWP_Hoover_Hydro_V0024 | H | Hydro | 2 | schedule_flow_range | 9.48;143.48 | Base | 2020 | LADWP
LADWP_Hoover_Hydro_V0024 | H | Hydro | 3 | schedule_flow_range | 10.91;146.38 | Base | 2020 | LADWP
LADWP_Hoover_Hydro_V0024 | H | Hydro | 4 | schedule_flow_range | 23.12;171.14 | Base | 2020 | LADWP
LADWP_Hoover_Hydro_V0024 | H | Hydro | 5 | schedule_flow_range | 31.08;187.28 | Base | 2020 | LADWP
LADWP_Hoover_Hydro_V0024 | H | Hydro | 6 | schedule_flow_range | 26.66;178.31 | Base | 2020 | LADWP
LADWP_Hoover_Hydro_V0024 | H | Hydro | 7 | schedule_flow_range | 23.22;171.34 | Base | 2020 | LADWP
LADWP_Hoover_Hydro_V0024 | H | Hydro | 8 | schedule_flow_range | 20.75;166.34 | Base | 2020 | LADWP
LADWP_Hoover_Hydro_V0024 | H | Hydro | 9 | schedule_flow_range | 12.29;149.16 | Base | 2020 | LADWP
LADWP_Hoover_Hydro_V0024 | H | Hydro | 10 | schedule_flow_range | 16.01;156.71 | Base | 2020 | LADWP
LADWP_Hoover_Hydro_V0024 | H | Hydro | 11 | schedule_flow_range | 15.02;154.70 | Base | 2020 | LADWP
LADWP_Hoover_Hydro_V0024 | H | Hydro | 12 | schedule_flow_range | 5.93;136.27 | Base | 2020 | LADWP
LADWP_Hoover_Hydro_V0024 | H | Hydro | 1 | capmax | 177.5 | Base | 2021 | LADWP
LADWP_Hoover_Hydro_V0024 | H | Hydro | 2 | capmax | 174.61 | Base | 2021 | LADWP
LADWP_Hoover_Hydro_V0024 | H | Hydro | 3 | capmax | 219.27 | Base | 2021 | LADWP
LADWP_Hoover_Hydro_V0024 | H | Hydro | 4 | capmax | 227.93 | Base | 2021 | LADWP
LADWP_Hoover_Hydro_V0024 | H | Hydro | 5 | capmax | 228.9 | Base | 2021 | LADWP
LADWP_Hoover_Hydro_V0024 | H | Hydro | 6 | capmax | 217.06 | Base | 2021 | LADWP
LADWP_Hoover_Hydro_V0024 | H | Hydro | 7 | capmax | 206.12 | Base | 2021 | LADWP
LADWP_Hoover_Hydro_V0024 | H | Hydro | 8 | capmax | 195.74 | Base | 2021 | LADWP
LADWP_Hoover_Hydro_V0024 | H | Hydro | 9 | capmax | 177.07 | Base | 2021 | LADWP
LADWP_Hoover_Hydro_V0024 | H | Hydro | 10 | capmax | 170.94 | Base | 2021 | LADWP
LADWP_Hoover_Hydro_V0024 | H | Hydro | 11 | capmax | 180.54 | Base | 2021 | LADWP
LADWP_Hoover_Hydro_V0024 | H | Hydro | 12 | capmax | 157.71 | Base | 2021 | LADWP
LADWP_Hoover_Hydro_V0024 | H | Hydro | 1 | daily_average_energy | 1152.36 | Base | 2021 | LADWP
LADWP_Hoover_Hydro_V0024 | H | Hydro | 2 | daily_average_energy | 1234.17 | Base | 2021 | LADWP
LADWP_Hoover_Hydro_V0024 | H | Hydro | 3 | daily_average_energy | 1863.42 | Base | 2021 | LADWP
LADWP_Hoover_Hydro_V0024 | H | Hydro | 4 | daily_average_energy | 2127.24 | Base | 2021 | LADWP
LADWP_Hoover_Hydro_V0024 | H | Hydro | 5 | daily_average_energy | 2081.58 | Base | 2021 | LADWP
LADWP_Hoover_Hydro_V0024 | H | Hydro | 6 | daily_average_energy | 1877.19 | Base | 2021 | LADWP
LADWP_Hoover_Hydro_V0024 | H | Hydro | 7 | daily_average_energy | 1601.64 | Base | 2021 | LADWP
LADWP_Hoover_Hydro_V0024 | H | Hydro | 8 | daily_average_energy | 1421.42 | Base | 2021 | LADWP
LADWP_Hoover_Hydro_V0024 | H | Hydro | 9 | daily_average_energy | 1184.95 | Base | 2021 | LADWP
LADWP_Hoover_Hydro_V0024 | H | Hydro | 10 | daily_average_energy | 1068.65 | Base | 2021 | LADWP
LADWP_Hoover_Hydro_V0024 | H | Hydro | 11 | daily_average_energy | 1233.14 | Base | 2021 | LADWP
LADWP_Hoover_Hydro_V0024 | H | Hydro | 12 | daily_average_energy | 917.74 | Base | 2021 | LADWP
LADWP_Hoover_Hydro_V0024 | H | Hydro | 1 | hydro_energy | 35.72 | Base | 2021 | LADWP
LADWP_Hoover_Hydro_V0024 | H | Hydro | 2 | hydro_energy | 34.56 | Base | 2021 | LADWP
LADWP_Hoover_Hydro_V0024 | H | Hydro | 3 | hydro_energy | 57.77 | Base | 2021 | LADWP
LADWP_Hoover_Hydro_V0024 | H | Hydro | 4 | hydro_energy | 63.82 | Base | 2021 | LADWP
LADWP_Hoover_Hydro_V0024 | H | Hydro | 5 | hydro_energy | 64.53 | Base | 2021 | LADWP
LADWP_Hoover_Hydro_V0024 | H | Hydro | 6 | hydro_energy | 56.32 | Base | 2021 | LADWP
LADWP_Hoover_Hydro_V0024 | H | Hydro | 7 | hydro_energy | 49.65 | Base | 2021 | LADWP
LADWP_Hoover_Hydro_V0024 | H | Hydro | 8 | hydro_energy | 44.06 | Base | 2021 | LADWP
LADWP_Hoover_Hydro_V0024 | H | Hydro | 9 | hydro_energy | 35.55 | Base | 2021 | LADWP
LADWP_Hoover_Hydro_V0024 | H | Hydro | 10 | hydro_energy | 33.13 | Base | 2021 | LADWP
LADWP_Hoover_Hydro_V0024 | H | Hydro | 11 | hydro_energy | 36.99 | Base | 2021 | LADWP
LADWP_Hoover_Hydro_V0024 | H | Hydro | 12 | hydro_energy | 28.45 | Base | 2021 | LADWP
LADWP_Hoover_Hydro_V0024 | H | Hydro | 1 | schedule_flow_range | 10.43;145.40 | Base | 2021 | LADWP
LADWP_Hoover_Hydro_V0024 | H | Hydro | 2 | schedule_flow_range | 9.62;143.75 | Base | 2021 | LADWP
LADWP_Hoover_Hydro_V0024 | H | Hydro | 3 | schedule_flow_range | 25.88;176.74 | Base | 2021 | LADWP
LADWP_Hoover_Hydro_V0024 | H | Hydro | 4 | schedule_flow_range | 30.12;185.34 | Base | 2021 | LADWP
LADWP_Hoover_Hydro_V0024 | H | Hydro | 5 | schedule_flow_range | 30.62;186.35 | Base | 2021 | LADWP
LADWP_Hoover_Hydro_V0024 | H | Hydro | 6 | schedule_flow_range | 24.86;174.68 | Base | 2021 | LADWP
LADWP_Hoover_Hydro_V0024 | H | Hydro | 7 | schedule_flow_range | 20.19;165.20 | Base | 2021 | LADWP
LADWP_Hoover_Hydro_V0024 | H | Hydro | 8 | schedule_flow_range | 16.28;157.26 | Base | 2021 | LADWP
LADWP_Hoover_Hydro_V0024 | H | Hydro | 9 | schedule_flow_range | 10.31;145.16 | Base | 2021 | LADWP
LADWP_Hoover_Hydro_V0024 | H | Hydro | 10 | schedule_flow_range | 8.61;141.72 | Base | 2021 | LADWP
LADWP_Hoover_Hydro_V0024 | H | Hydro | 11 | schedule_flow_range | 11.32;147.21 | Base | 2021 | LADWP
LADWP_Hoover_Hydro_V0024 | H | Hydro | 12 | schedule_flow_range | 5.34;135.07 | Base | 2021 | LADWP
LADWP_Hoover_Hydro_V0024 | H | Hydro | 1 | capmax | 179.59 | Base | 2022 | LADWP
LADWP_Hoover_Hydro_V0024 | H | Hydro | 2 | capmax | 172.61 | Base | 2022 | LADWP
LADWP_Hoover_Hydro_V0024 | H | Hydro | 3 | capmax | 219.19 | Base | 2022 | LADWP
LADWP_Hoover_Hydro_V0024 | H | Hydro | 4 | capmax | 220.17 | Base | 2022 | LADWP
LADWP_Hoover_Hydro_V0024 | H | Hydro | 5 | capmax | 222.79 | Base | 2022 | LADWP
LADWP_Hoover_Hydro_V0024 | H | Hydro | 6 | capmax | 203.79 | Base | 2022 | LADWP
LADWP_Hoover_Hydro_V0024 | H | Hydro | 7 | capmax | 204.37 | Base | 2022 | LADWP
LADWP_Hoover_Hydro_V0024 | H | Hydro | 8 | capmax | 163.7 | Base | 2022 | LADWP
LADWP_Hoover_Hydro_V0024 | H | Hydro | 9 | capmax | 158.92 | Base | 2022 | LADWP
LADWP_Hoover_Hydro_V0024 | H | Hydro | 10 | capmax | 136.5 | Base | 2022 | LADWP
LADWP_Hoover_Hydro_V0024 | H | Hydro | 11 | capmax | 185.24 | Base | 2022 | LADWP
LADWP_Hoover_Hydro_V0024 | H | Hydro | 12 | capmax | 140.69 | Base | 2022 | LADWP
LADWP_Hoover_Hydro_V0024 | H | Hydro | 1 | daily_average_energy | 1180.34 | Base | 2022 | LADWP
LADWP_Hoover_Hydro_V0024 | H | Hydro | 2 | daily_average_energy | 1206.01 | Base | 2022 | LADWP
LADWP_Hoover_Hydro_V0024 | H | Hydro | 3 | daily_average_energy | 1861.67 | Base | 2022 | LADWP
LADWP_Hoover_Hydro_V0024 | H | Hydro | 4 | daily_average_energy | 1945.53 | Base | 2022 | LADWP
LADWP_Hoover_Hydro_V0024 | H | Hydro | 5 | daily_average_energy | 1940.3 | Base | 2022 | LADWP
LADWP_Hoover_Hydro_V0024 | H | Hydro | 6 | daily_average_energy | 1611.42 | Base | 2022 | LADWP
LADWP_Hoover_Hydro_V0024 | H | Hydro | 7 | daily_average_energy | 1569.81 | Base | 2022 | LADWP
LADWP_Hoover_Hydro_V0024 | H | Hydro | 8 | daily_average_energy | 983.2 | Base | 2022 | LADWP
LADWP_Hoover_Hydro_V0024 | H | Hydro | 9 | daily_average_energy | 961.59 | Base | 2022 | LADWP
LADWP_Hoover_Hydro_V0024 | H | Hydro | 10 | daily_average_energy | 719.03 | Base | 2022 | LADWP
LADWP_Hoover_Hydro_V0024 | H | Hydro | 11 | daily_average_energy | 1301.74 | Base | 2022 | LADWP
LADWP_Hoover_Hydro_V0024 | H | Hydro | 12 | daily_average_energy | 754.52 | Base | 2022 | LADWP
LADWP_Hoover_Hydro_V0024 | H | Hydro | 1 | hydro_energy | 36.59 | Base | 2022 | LADWP
LADWP_Hoover_Hydro_V0024 | H | Hydro | 2 | hydro_energy | 33.77 | Base | 2022 | LADWP
LADWP_Hoover_Hydro_V0024 | H | Hydro | 3 | hydro_energy | 57.71 | Base | 2022 | LADWP
LADWP_Hoover_Hydro_V0024 | H | Hydro | 4 | hydro_energy | 58.37 | Base | 2022 | LADWP
LADWP_Hoover_Hydro_V0024 | H | Hydro | 5 | hydro_energy | 60.15 | Base | 2022 | LADWP
LADWP_Hoover_Hydro_V0024 | H | Hydro | 6 | hydro_energy | 48.34 | Base | 2022 | LADWP
LADWP_Hoover_Hydro_V0024 | H | Hydro | 7 | hydro_energy | 48.66 | Base | 2022 | LADWP
LADWP_Hoover_Hydro_V0024 | H | Hydro | 8 | hydro_energy | 30.48 | Base | 2022 | LADWP
LADWP_Hoover_Hydro_V0024 | H | Hydro | 9 | hydro_energy | 28.85 | Base | 2022 | LADWP
LADWP_Hoover_Hydro_V0024 | H | Hydro | 10 | hydro_energy | 22.29 | Base | 2022 | LADWP
LADWP_Hoover_Hydro_V0024 | H | Hydro | 11 | hydro_energy | 39.05 | Base | 2022 | LADWP
LADWP_Hoover_Hydro_V0024 | H | Hydro | 12 | hydro_energy | 23.39 | Base | 2022 | LADWP
LADWP_Hoover_Hydro_V0024 | H | Hydro | 1 | schedule_flow_range | 11.04;146.64 | Base | 2022 | LADWP
LADWP_Hoover_Hydro_V0024 | H | Hydro | 2 | schedule_flow_range | 9.06;142.63 | Base | 2022 | LADWP
LADWP_Hoover_Hydro_V0024 | H | Hydro | 3 | schedule_flow_range | 25.84;176.66 | Base | 2022 | LADWP
LADWP_Hoover_Hydro_V0024 | H | Hydro | 4 | schedule_flow_range | 26.30;177.59 | Base | 2022 | LADWP
LADWP_Hoover_Hydro_V0024 | H | Hydro | 5 | schedule_flow_range | 27.55;180.13 | Base | 2022 | LADWP
LADWP_Hoover_Hydro_V0024 | H | Hydro | 6 | schedule_flow_range | 19.28;163.34 | Base | 2022 | LADWP
LADWP_Hoover_Hydro_V0024 | H | Hydro | 7 | schedule_flow_range | 19.50;163.80 | Base | 2022 | LADWP
LADWP_Hoover_Hydro_V0024 | H | Hydro | 8 | schedule_flow_range | 6.76;137.95 | Base | 2022 | LADWP
LADWP_Hoover_Hydro_V0024 | H | Hydro | 9 | schedule_flow_range | 5.61;135.63 | Base | 2022 | LADWP
LADWP_Hoover_Hydro_V0024 | H | Hydro | 10 | schedule_flow_range | 1.02;126.31 | Base | 2022 | LADWP
LADWP_Hoover_Hydro_V0024 | H | Hydro | 11 | schedule_flow_range | 12.77;150.14 | Base | 2022 | LADWP
LADWP_Hoover_Hydro_V0024 | H | Hydro | 12 | schedule_flow_range | 1.79;127.87 | Base | 2022 | LADWP
LADWP_Hoover_Hydro_V0024 | H | Hydro | 1 | capmax | 135.53 | Base | 2023 | LADWP
LADWP_Hoover_Hydro_V0024 | H | Hydro | 2 | capmax | 152.94 | Base | 2023 | LADWP
LADWP_Hoover_Hydro_V0024 | H | Hydro | 3 | capmax | 190.45 | Base | 2023 | LADWP
LADWP_Hoover_Hydro_V0024 | H | Hydro | 4 | capmax | 199.66 | Base | 2023 | LADWP
LADWP_Hoover_Hydro_V0024 | H | Hydro | 5 | capmax | 203.23 | Base | 2023 | LADWP
LADWP_Hoover_Hydro_V0024 | H | Hydro | 6 | capmax | 207.01 | Base | 2023 | LADWP
LADWP_Hoover_Hydro_V0024 | H | Hydro | 7 | capmax | 193.69 | Base | 2023 | LADWP
LADWP_Hoover_Hydro_V0024 | H | Hydro | 8 | capmax | 169.48 | Base | 2023 | LADWP
LADWP_Hoover_Hydro_V0024 | H | Hydro | 9 | capmax | 155.55 | Base | 2023 | LADWP
LADWP_Hoover_Hydro_V0024 | H | Hydro | 10 | capmax | 155.31 | Base | 2023 | LADWP
LADWP_Hoover_Hydro_V0024 | H | Hydro | 11 | capmax | 163.86 | Base | 2023 | LADWP
LADWP_Hoover_Hydro_V0024 | H | Hydro | 12 | capmax | 128.4 | Base | 2023 | LADWP
LADWP_Hoover_Hydro_V0024 | H | Hydro | 1 | daily_average_energy | 711.05 | Base | 2023 | LADWP
LADWP_Hoover_Hydro_V0024 | H | Hydro | 2 | daily_average_energy | 961.84 | Base | 2023 | LADWP
LADWP_Hoover_Hydro_V0024 | H | Hydro | 3 | daily_average_energy | 1337.55 | Base | 2023 | LADWP
LADWP_Hoover_Hydro_V0024 | H | Hydro | 4 | daily_average_energy | 1536.59 | Base | 2023 | LADWP
LADWP_Hoover_Hydro_V0024 | H | Hydro | 5 | daily_average_energy | 1549.32 | Base | 2023 | LADWP
LADWP_Hoover_Hydro_V0024 | H | Hydro | 6 | daily_average_energy | 1672.16 | Base | 2023 | LADWP
LADWP_Hoover_Hydro_V0024 | H | Hydro | 7 | daily_average_energy | 1388.34 | Base | 2023 | LADWP
LADWP_Hoover_Hydro_V0024 | H | Hydro | 8 | daily_average_energy | 1050.79 | Base | 2023 | LADWP
LADWP_Hoover_Hydro_V0024 | H | Hydro | 9 | daily_average_energy | 925.08 | Base | 2023 | LADWP
LADWP_Hoover_Hydro_V0024 | H | Hydro | 10 | daily_average_energy | 892.77 | Base | 2023 | LADWP
LADWP_Hoover_Hydro_V0024 | H | Hydro | 11 | daily_average_energy | 1017.84 | Base | 2023 | LADWP
LADWP_Hoover_Hydro_V0024 | H | Hydro | 12 | daily_average_energy | 655.05 | Base | 2023 | LADWP
LADWP_Hoover_Hydro_V0024 | H | Hydro | 1 | hydro_energy | 22.04 | Base | 2023 | LADWP
LADWP_Hoover_Hydro_V0024 | H | Hydro | 2 | hydro_energy | 26.93 | Base | 2023 | LADWP
LADWP_Hoover_Hydro_V0024 | H | Hydro | 3 | hydro_energy | 41.46 | Base | 2023 | LADWP
LADWP_Hoover_Hydro_V0024 | H | Hydro | 4 | hydro_energy | 46.1 | Base | 2023 | LADWP
LADWP_Hoover_Hydro_V0024 | H | Hydro | 5 | hydro_energy | 48.03 | Base | 2023 | LADWP
LADWP_Hoover_Hydro_V0024 | H | Hydro | 6 | hydro_energy | 50.16 | Base | 2023 | LADWP
LADWP_Hoover_Hydro_V0024 | H | Hydro | 7 | hydro_energy | 43.04 | Base | 2023 | LADWP
LADWP_Hoover_Hydro_V0024 | H | Hydro | 8 | hydro_energy | 32.57 | Base | 2023 | LADWP
LADWP_Hoover_Hydro_V0024 | H | Hydro | 9 | hydro_energy | 27.75 | Base | 2023 | LADWP
LADWP_Hoover_Hydro_V0024 | H | Hydro | 10 | hydro_energy | 27.68 | Base | 2023 | LADWP
LADWP_Hoover_Hydro_V0024 | H | Hydro | 11 | hydro_energy | 30.54 | Base | 2023 | LADWP
LADWP_Hoover_Hydro_V0024 | H | Hydro | 12 | hydro_energy | 20.31 | Base | 2023 | LADWP
LADWP_Hoover_Hydro_V0024 | H | Hydro | 1 | schedule_flow_range | 0.85;125.96 | Base | 2023 | LADWP
LADWP_Hoover_Hydro_V0024 | H | Hydro | 2 | schedule_flow_range | 4.27;132.91 | Base | 2023 | LADWP
LADWP_Hoover_Hydro_V0024 | H | Hydro | 3 | schedule_flow_range | 14.46;153.57 | Base | 2023 | LADWP
LADWP_Hoover_Hydro_V0024 | H | Hydro | 4 | schedule_flow_range | 17.70;160.15 | Base | 2023 | LADWP
LADWP_Hoover_Hydro_V0024 | H | Hydro | 5 | schedule_flow_range | 19.06;162.90 | Base | 2023 | LADWP
LADWP_Hoover_Hydro_V0024 | H | Hydro | 6 | schedule_flow_range | 20.55;165.93 | Base | 2023 | LADWP
LADWP_Hoover_Hydro_V0024 | H | Hydro | 7 | schedule_flow_range | 15.56;155.80 | Base | 2023 | LADWP
LADWP_Hoover_Hydro_V0024 | H | Hydro | 8 | schedule_flow_range | 8.23;140.93 | Base | 2023 | LADWP
LADWP_Hoover_Hydro_V0024 | H | Hydro | 9 | schedule_flow_range | 4.85;134.07 | Base | 2023 | LADWP
LADWP_Hoover_Hydro_V0024 | H | Hydro | 10 | schedule_flow_range | 4.79;133.97 | Base | 2023 | LADWP
LADWP_Hoover_Hydro_V0024 | H | Hydro | 11 | schedule_flow_range | 6.80;138.03 | Base | 2023 | LADWP
LADWP_Hoover_Hydro_V0024 | H | Hydro | 12 | schedule_flow_range | 0.00;123.49 | Base | 2023 | LADWP
LADWP_Hoover_Hydro_V0024 | H | Hydro | 1 | capmax | 130.81 | Base | 2024 | LADWP
LADWP_Hoover_Hydro_V0024 | H | Hydro | 2 | capmax | 130.61 | Base | 2024 | LADWP
LADWP_Hoover_Hydro_V0024 | H | Hydro | 3 | capmax | 202.27 | Base | 2024 | LADWP
LADWP_Hoover_Hydro_V0024 | H | Hydro | 4 | capmax | 211.78 | Base | 2024 | LADWP
LADWP_Hoover_Hydro_V0024 | H | Hydro | 5 | capmax | 219.75 | Base | 2024 | LADWP
LADWP_Hoover_Hydro_V0024 | H | Hydro | 6 | capmax | 214.46 | Base | 2024 | LADWP
LADWP_Hoover_Hydro_V0024 | H | Hydro | 7 | capmax | 193.28 | Base | 2024 | LADWP
LADWP_Hoover_Hydro_V0024 | H | Hydro | 8 | capmax | 175.04 | Base | 2024 | LADWP
LADWP_Hoover_Hydro_V0024 | H | Hydro | 9 | capmax | 160.52 | Base | 2024 | LADWP
LADWP_Hoover_Hydro_V0024 | H | Hydro | 10 | capmax | 182.87 | Base | 2024 | LADWP
LADWP_Hoover_Hydro_V0024 | H | Hydro | 11 | capmax | 160.82 | Base | 2024 | LADWP
LADWP_Hoover_Hydro_V0024 | H | Hydro | 12 | capmax | 142.69 | Base | 2024 | LADWP
LADWP_Hoover_Hydro_V0024 | H | Hydro | 1 | daily_average_energy | 673.41 | Base | 2024 | LADWP
LADWP_Hoover_Hydro_V0024 | H | Hydro | 2 | daily_average_energy | 718.22 | Base | 2024 | LADWP
LADWP_Hoover_Hydro_V0024 | H | Hydro | 3 | daily_average_energy | 1532.25 | Base | 2024 | LADWP
LADWP_Hoover_Hydro_V0024 | H | Hydro | 4 | daily_average_energy | 1766.4 | Base | 2024 | LADWP
LADWP_Hoover_Hydro_V0024 | H | Hydro | 5 | daily_average_energy | 1873.6 | Base | 2024 | LADWP
LADWP_Hoover_Hydro_V0024 | H | Hydro | 6 | daily_average_energy | 1821.82 | Base | 2024 | LADWP
LADWP_Hoover_Hydro_V0024 | H | Hydro | 7 | daily_average_energy | 1381.74 | Base | 2024 | LADWP
LADWP_Hoover_Hydro_V0024 | H | Hydro | 8 | daily_average_energy | 1120.17 | Base | 2024 | LADWP
LADWP_Hoover_Hydro_V0024 | H | Hydro | 9 | daily_average_energy | 979.48 | Base | 2024 | LADWP
LADWP_Hoover_Hydro_V0024 | H | Hydro | 10 | daily_average_energy | 1225.75 | Base | 2024 | LADWP
LADWP_Hoover_Hydro_V0024 | H | Hydro | 11 | daily_average_energy | 982.83 | Base | 2024 | LADWP
LADWP_Hoover_Hydro_V0024 | H | Hydro | 12 | daily_average_energy | 772.1 | Base | 2024 | LADWP
LADWP_Hoover_Hydro_V0024 | H | Hydro | 1 | hydro_energy | 20.88 | Base | 2024 | LADWP
LADWP_Hoover_Hydro_V0024 | H | Hydro | 2 | hydro_energy | 20.83 | Base | 2024 | LADWP
LADWP_Hoover_Hydro_V0024 | H | Hydro | 3 | hydro_energy | 47.5 | Base | 2024 | LADWP
LADWP_Hoover_Hydro_V0024 | H | Hydro | 4 | hydro_energy | 52.99 | Base | 2024 | LADWP
LADWP_Hoover_Hydro_V0024 | H | Hydro | 5 | hydro_energy | 58.08 | Base | 2024 | LADWP
LADWP_Hoover_Hydro_V0024 | H | Hydro | 6 | hydro_energy | 54.65 | Base | 2024 | LADWP
LADWP_Hoover_Hydro_V0024 | H | Hydro | 7 | hydro_energy | 42.83 | Base | 2024 | LADWP
LADWP_Hoover_Hydro_V0024 | H | Hydro | 8 | hydro_energy | 34.73 | Base | 2024 | LADWP
LADWP_Hoover_Hydro_V0024 | H | Hydro | 9 | hydro_energy | 29.38 | Base | 2024 | LADWP
LADWP_Hoover_Hydro_V0024 | H | Hydro | 10 | hydro_energy | 38 | Base | 2024 | LADWP
LADWP_Hoover_Hydro_V0024 | H | Hydro | 11 | hydro_energy | 29.48 | Base | 2024 | LADWP
LADWP_Hoover_Hydro_V0024 | H | Hydro | 12 | hydro_energy | 23.93 | Base | 2024 | LADWP
LADWP_Hoover_Hydro_V0024 | H | Hydro | 1 | schedule_flow_range | 0.03;124.30 | Base | 2024 | LADWP
LADWP_Hoover_Hydro_V0024 | H | Hydro | 2 | schedule_flow_range | 0.00;124.23 | Base | 2024 | LADWP
LADWP_Hoover_Hydro_V0024 | H | Hydro | 3 | schedule_flow_range | 18.69;162.14 | Base | 2024 | LADWP
LADWP_Hoover_Hydro_V0024 | H | Hydro | 4 | schedule_flow_range | 22.53;169.95 | Base | 2024 | LADWP
LADWP_Hoover_Hydro_V0024 | H | Hydro | 5 | schedule_flow_range | 26.10;177.19 | Base | 2024 | LADWP
LADWP_Hoover_Hydro_V0024 | H | Hydro | 6 | schedule_flow_range | 23.70;172.32 | Base | 2024 | LADWP
LADWP_Hoover_Hydro_V0024 | H | Hydro | 7 | schedule_flow_range | 15.42;155.51 | Base | 2024 | LADWP
LADWP_Hoover_Hydro_V0024 | H | Hydro | 8 | schedule_flow_range | 9.73;143.99 | Base | 2024 | LADWP
LADWP_Hoover_Hydro_V0024 | H | Hydro | 9 | schedule_flow_range | 5.99;136.39 | Base | 2024 | LADWP
LADWP_Hoover_Hydro_V0024 | H | Hydro | 10 | schedule_flow_range | 12.03;148.64 | Base | 2024 | LADWP
LADWP_Hoover_Hydro_V0024 | H | Hydro | 11 | schedule_flow_range | 6.06;136.54 | Base | 2024 | LADWP
LADWP_Hoover_Hydro_V0024 | H | Hydro | 12 | schedule_flow_range | 2.17;128.65 | Base | 2024 | LADWP
LADWP_Hydro_V0024 | H | Hydro | 1 | capmax | 0.001 | Base | 2000 | LADWP
LADWP_Hydro_V0024 | H | Hydro | 2 | capmax | 3.48 | Base | 2000 | LADWP
LADWP_Hydro_V0024 | H | Hydro | 3 | capmax | 56.11 | Base | 2000 | LADWP
LADWP_Hydro_V0024 | H | Hydro | 4 | capmax | 162.89 | Base | 2000 | LADWP
LADWP_Hydro_V0024 | H | Hydro | 5 | capmax | 232.49 | Base | 2000 | LADWP
LADWP_Hydro_V0024 | H | Hydro | 6 | capmax | 243.03 | Base | 2000 | LADWP
LADWP_Hydro_V0024 | H | Hydro | 7 | capmax | 281.6 | Base | 2000 | LADWP
LADWP_Hydro_V0024 | H | Hydro | 8 | capmax | 241.23 | Base | 2000 | LADWP
LADWP_Hydro_V0024 | H | Hydro | 9 | capmax | 0.001 | Base | 2000 | LADWP
LADWP_Hydro_V0024 | H | Hydro | 10 | capmax | 0.001 | Base | 2000 | LADWP
LADWP_Hydro_V0024 | H | Hydro | 11 | capmax | 54.13 | Base | 2000 | LADWP
LADWP_Hydro_V0024 | H | Hydro | 12 | capmax | 0.001 | Base | 2000 | LADWP
LADWP_Hydro_V0024 | H | Hydro | 1 | daily_average_energy | 54.9 | Base | 2000 | LADWP
LADWP_Hydro_V0024 | H | Hydro | 2 | daily_average_energy | 399.58 | Base | 2000 | LADWP
LADWP_Hydro_V0024 | H | Hydro | 3 | daily_average_energy | 613.59 | Base | 2000 | LADWP
LADWP_Hydro_V0024 | H | Hydro | 4 | daily_average_energy | 1733.14 | Base | 2000 | LADWP
LADWP_Hydro_V0024 | H | Hydro | 5 | daily_average_energy | 3230.19 | Base | 2000 | LADWP
LADWP_Hydro_V0024 | H | Hydro | 6 | daily_average_energy | 3686.02 | Base | 2000 | LADWP
LADWP_Hydro_V0024 | H | Hydro | 7 | daily_average_energy | 5129.18 | Base | 2000 | LADWP
LADWP_Hydro_V0024 | H | Hydro | 8 | daily_average_energy | 3507.12 | Base | 2000 | LADWP
LADWP_Hydro_V0024 | H | Hydro | 9 | daily_average_energy | 302.59 | Base | 2000 | LADWP
LADWP_Hydro_V0024 | H | Hydro | 10 | daily_average_energy | 179.53 | Base | 2000 | LADWP
LADWP_Hydro_V0024 | H | Hydro | 11 | daily_average_energy | 622.33 | Base | 2000 | LADWP
LADWP_Hydro_V0024 | H | Hydro | 12 | daily_average_energy | 47.49 | Base | 2000 | LADWP
LADWP_Hydro_V0024 | H | Hydro | 1 | hydro_energy | 1.7 | Base | 2000 | LADWP
LADWP_Hydro_V0024 | H | Hydro | 2 | hydro_energy | 11.59 | Base | 2000 | LADWP
LADWP_Hydro_V0024 | H | Hydro | 3 | hydro_energy | 19.02 | Base | 2000 | LADWP
LADWP_Hydro_V0024 | H | Hydro | 4 | hydro_energy | 51.99 | Base | 2000 | LADWP
LADWP_Hydro_V0024 | H | Hydro | 5 | hydro_energy | 100.14 | Base | 2000 | LADWP
LADWP_Hydro_V0024 | H | Hydro | 6 | hydro_energy | 110.58 | Base | 2000 | LADWP
LADWP_Hydro_V0024 | H | Hydro | 7 | hydro_energy | 159 | Base | 2000 | LADWP
LADWP_Hydro_V0024 | H | Hydro | 8 | hydro_energy | 108.72 | Base | 2000 | LADWP
LADWP_Hydro_V0024 | H | Hydro | 9 | hydro_energy | 9.08 | Base | 2000 | LADWP
LADWP_Hydro_V0024 | H | Hydro | 10 | hydro_energy | 5.57 | Base | 2000 | LADWP
LADWP_Hydro_V0024 | H | Hydro | 11 | hydro_energy | 18.67 | Base | 2000 | LADWP
LADWP_Hydro_V0024 | H | Hydro | 12 | hydro_energy | 1.47 | Base | 2000 | LADWP
LADWP_Hydro_V0024 | H | Hydro | 1 | schedule_flow_range | 0.00;0.00 | Base | 2000 | LADWP
LADWP_Hydro_V0024 | H | Hydro | 2 | schedule_flow_range | 2.45;3.48 | Base | 2000 | LADWP
LADWP_Hydro_V0024 | H | Hydro | 3 | schedule_flow_range | 10.60;56.11 | Base | 2000 | LADWP
LADWP_Hydro_V0024 | H | Hydro | 4 | schedule_flow_range | 46.77;103.65 | Base | 2000 | LADWP
LADWP_Hydro_V0024 | H | Hydro | 5 | schedule_flow_range | 99.57;173.03 | Base | 2000 | LADWP
LADWP_Hydro_V0024 | H | Hydro | 6 | schedule_flow_range | 111.03;188.08 | Base | 2000 | LADWP
LADWP_Hydro_V0024 | H | Hydro | 7 | schedule_flow_range | 164.14;257.86 | Base | 2000 | LADWP
LADWP_Hydro_V0024 | H | Hydro | 8 | schedule_flow_range | 108.99;185.40 | Base | 2000 | LADWP
LADWP_Hydro_V0024 | H | Hydro | 9 | schedule_flow_range | 0.00;0.00 | Base | 2000 | LADWP
LADWP_Hydro_V0024 | H | Hydro | 10 | schedule_flow_range | 0.00;0.00 | Base | 2000 | LADWP
LADWP_Hydro_V0024 | H | Hydro | 11 | schedule_flow_range | 10.22;54.13 | Base | 2000 | LADWP
LADWP_Hydro_V0024 | H | Hydro | 12 | schedule_flow_range | 0.00;0.00 | Base | 2000 | LADWP
LADWP_Hydro_V0024 | H | Hydro | 1 | capmax | 36.16 | Base | 2001 | LADWP
LADWP_Hydro_V0024 | H | Hydro | 2 | capmax | 0.001 | Base | 2001 | LADWP
LADWP_Hydro_V0024 | H | Hydro | 3 | capmax | 0.001 | Base | 2001 | LADWP
LADWP_Hydro_V0024 | H | Hydro | 4 | capmax | 3.98 | Base | 2001 | LADWP
LADWP_Hydro_V0024 | H | Hydro | 5 | capmax | 138.77 | Base | 2001 | LADWP
LADWP_Hydro_V0024 | H | Hydro | 6 | capmax | 243.55 | Base | 2001 | LADWP
LADWP_Hydro_V0024 | H | Hydro | 7 | capmax | 281.51 | Base | 2001 | LADWP
LADWP_Hydro_V0024 | H | Hydro | 8 | capmax | 212.09 | Base | 2001 | LADWP
LADWP_Hydro_V0024 | H | Hydro | 9 | capmax | 212.18 | Base | 2001 | LADWP
LADWP_Hydro_V0024 | H | Hydro | 10 | capmax | 176.66 | Base | 2001 | LADWP
LADWP_Hydro_V0024 | H | Hydro | 11 | capmax | 0.001 | Base | 2001 | LADWP
LADWP_Hydro_V0024 | H | Hydro | 12 | capmax | 76.44 | Base | 2001 | LADWP
LADWP_Hydro_V0024 | H | Hydro | 1 | daily_average_energy | 508.52 | Base | 2001 | LADWP
LADWP_Hydro_V0024 | H | Hydro | 2 | daily_average_energy | 67.11 | Base | 2001 | LADWP
LADWP_Hydro_V0024 | H | Hydro | 3 | daily_average_energy | 141.5 | Base | 2001 | LADWP
LADWP_Hydro_V0024 | H | Hydro | 4 | daily_average_energy | 388.1 | Base | 2001 | LADWP
LADWP_Hydro_V0024 | H | Hydro | 5 | daily_average_energy | 1336.37 | Base | 2001 | LADWP
LADWP_Hydro_V0024 | H | Hydro | 6 | daily_average_energy | 3704.19 | Base | 2001 | LADWP
LADWP_Hydro_V0024 | H | Hydro | 7 | daily_average_energy | 5124.98 | Base | 2001 | LADWP
LADWP_Hydro_V0024 | H | Hydro | 8 | daily_average_energy | 2665.61 | Base | 2001 | LADWP
LADWP_Hydro_V0024 | H | Hydro | 9 | daily_average_energy | 2756.77 | Base | 2001 | LADWP
LADWP_Hydro_V0024 | H | Hydro | 10 | daily_average_energy | 1909.44 | Base | 2001 | LADWP
LADWP_Hydro_V0024 | H | Hydro | 11 | daily_average_energy | 50.19 | Base | 2001 | LADWP
LADWP_Hydro_V0024 | H | Hydro | 12 | daily_average_energy | 743.04 | Base | 2001 | LADWP
LADWP_Hydro_V0024 | H | Hydro | 1 | hydro_energy | 15.76 | Base | 2001 | LADWP
LADWP_Hydro_V0024 | H | Hydro | 2 | hydro_energy | 1.88 | Base | 2001 | LADWP
LADWP_Hydro_V0024 | H | Hydro | 3 | hydro_energy | 4.39 | Base | 2001 | LADWP
LADWP_Hydro_V0024 | H | Hydro | 4 | hydro_energy | 11.64 | Base | 2001 | LADWP
LADWP_Hydro_V0024 | H | Hydro | 5 | hydro_energy | 41.43 | Base | 2001 | LADWP
LADWP_Hydro_V0024 | H | Hydro | 6 | hydro_energy | 111.13 | Base | 2001 | LADWP
LADWP_Hydro_V0024 | H | Hydro | 7 | hydro_energy | 158.87 | Base | 2001 | LADWP
LADWP_Hydro_V0024 | H | Hydro | 8 | hydro_energy | 82.63 | Base | 2001 | LADWP
LADWP_Hydro_V0024 | H | Hydro | 9 | hydro_energy | 82.7 | Base | 2001 | LADWP
LADWP_Hydro_V0024 | H | Hydro | 10 | hydro_energy | 59.19 | Base | 2001 | LADWP
LADWP_Hydro_V0024 | H | Hydro | 11 | hydro_energy | 1.51 | Base | 2001 | LADWP
LADWP_Hydro_V0024 | H | Hydro | 12 | hydro_energy | 23.03 | Base | 2001 | LADWP
LADWP_Hydro_V0024 | H | Hydro | 1 | schedule_flow_range | 7.03;36.16 | Base | 2001 | LADWP
LADWP_Hydro_V0024 | H | Hydro | 2 | schedule_flow_range | 0.00;0.00 | Base | 2001 | LADWP
LADWP_Hydro_V0024 | H | Hydro | 3 | schedule_flow_range | 0.00;0.00 | Base | 2001 | LADWP
LADWP_Hydro_V0024 | H | Hydro | 4 | schedule_flow_range | 2.51;3.98 | Base | 2001 | LADWP
LADWP_Hydro_V0024 | H | Hydro | 5 | schedule_flow_range | 35.18;88.43 | Base | 2001 | LADWP
LADWP_Hydro_V0024 | H | Hydro | 6 | schedule_flow_range | 111.62;188.87 | Base | 2001 | LADWP
LADWP_Hydro_V0024 | H | Hydro | 7 | schedule_flow_range | 164.00;257.68 | Base | 2001 | LADWP
LADWP_Hydro_V0024 | H | Hydro | 8 | schedule_flow_range | 80.37;147.81 | Base | 2001 | LADWP
LADWP_Hydro_V0024 | H | Hydro | 9 | schedule_flow_range | 80.45;147.91 | Base | 2001 | LADWP
LADWP_Hydro_V0024 | H | Hydro | 10 | schedule_flow_range | 54.66;114.03 | Base | 2001 | LADWP
LADWP_Hydro_V0024 | H | Hydro | 11 | schedule_flow_range | 0.00;0.00 | Base | 2001 | LADWP
LADWP_Hydro_V0024 | H | Hydro | 12 | schedule_flow_range | 15.00;61.92 | Base | 2001 | LADWP
LADWP_Hydro_V0024 | H | Hydro | 1 | capmax | 57.09 | Base | 2002 | LADWP
LADWP_Hydro_V0024 | H | Hydro | 2 | capmax | 0.001 | Base | 2002 | LADWP
LADWP_Hydro_V0024 | H | Hydro | 3 | capmax | 0.001 | Base | 2002 | LADWP
LADWP_Hydro_V0024 | H | Hydro | 4 | capmax | 113.93 | Base | 2002 | LADWP
LADWP_Hydro_V0024 | H | Hydro | 5 | capmax | 259.38 | Base | 2002 | LADWP
LADWP_Hydro_V0024 | H | Hydro | 6 | capmax | 220.52 | Base | 2002 | LADWP
LADWP_Hydro_V0024 | H | Hydro | 7 | capmax | 257.51 | Base | 2002 | LADWP
LADWP_Hydro_V0024 | H | Hydro | 8 | capmax | 233.03 | Base | 2002 | LADWP
LADWP_Hydro_V0024 | H | Hydro | 9 | capmax | 143.01 | Base | 2002 | LADWP
LADWP_Hydro_V0024 | H | Hydro | 10 | capmax | 145.46 | Base | 2002 | LADWP
LADWP_Hydro_V0024 | H | Hydro | 11 | capmax | 189.65 | Base | 2002 | LADWP
LADWP_Hydro_V0024 | H | Hydro | 12 | capmax | 0.001 | Base | 2002 | LADWP
LADWP_Hydro_V0024 | H | Hydro | 1 | daily_average_energy | 619.31 | Base | 2002 | LADWP
LADWP_Hydro_V0024 | H | Hydro | 2 | daily_average_energy | 146.48 | Base | 2002 | LADWP
LADWP_Hydro_V0024 | H | Hydro | 3 | daily_average_energy | 12.23 | Base | 2002 | LADWP
LADWP_Hydro_V0024 | H | Hydro | 4 | daily_average_energy | 1092.91 | Base | 2002 | LADWP
LADWP_Hydro_V0024 | H | Hydro | 5 | daily_average_energy | 4161.07 | Base | 2002 | LADWP
LADWP_Hydro_V0024 | H | Hydro | 6 | daily_average_energy | 2981.86 | Base | 2002 | LADWP
LADWP_Hydro_V0024 | H | Hydro | 7 | daily_average_energy | 4088.31 | Base | 2002 | LADWP
LADWP_Hydro_V0024 | H | Hydro | 8 | daily_average_energy | 3246.7 | Base | 2002 | LADWP
LADWP_Hydro_V0024 | H | Hydro | 9 | daily_average_energy | 1437.19 | Base | 2002 | LADWP
LADWP_Hydro_V0024 | H | Hydro | 10 | daily_average_energy | 1423.24 | Base | 2002 | LADWP
LADWP_Hydro_V0024 | H | Hydro | 11 | daily_average_energy | 2229.82 | Base | 2002 | LADWP
LADWP_Hydro_V0024 | H | Hydro | 12 | daily_average_energy | 305.68 | Base | 2002 | LADWP
LADWP_Hydro_V0024 | H | Hydro | 1 | hydro_energy | 19.2 | Base | 2002 | LADWP
LADWP_Hydro_V0024 | H | Hydro | 2 | hydro_energy | 4.1 | Base | 2002 | LADWP
LADWP_Hydro_V0024 | H | Hydro | 3 | hydro_energy | 0.38 | Base | 2002 | LADWP
LADWP_Hydro_V0024 | H | Hydro | 4 | hydro_energy | 32.79 | Base | 2002 | LADWP
LADWP_Hydro_V0024 | H | Hydro | 5 | hydro_energy | 128.99 | Base | 2002 | LADWP
LADWP_Hydro_V0024 | H | Hydro | 6 | hydro_energy | 89.46 | Base | 2002 | LADWP
LADWP_Hydro_V0024 | H | Hydro | 7 | hydro_energy | 126.74 | Base | 2002 | LADWP
LADWP_Hydro_V0024 | H | Hydro | 8 | hydro_energy | 100.65 | Base | 2002 | LADWP
LADWP_Hydro_V0024 | H | Hydro | 9 | hydro_energy | 43.12 | Base | 2002 | LADWP
LADWP_Hydro_V0024 | H | Hydro | 10 | hydro_energy | 44.12 | Base | 2002 | LADWP
LADWP_Hydro_V0024 | H | Hydro | 11 | hydro_energy | 66.89 | Base | 2002 | LADWP
LADWP_Hydro_V0024 | H | Hydro | 12 | hydro_energy | 9.48 | Base | 2002 | LADWP
LADWP_Hydro_V0024 | H | Hydro | 1 | schedule_flow_range | 10.80;56.39 | Base | 2002 | LADWP
LADWP_Hydro_V0024 | H | Hydro | 2 | schedule_flow_range | 0.00;0.00 | Base | 2002 | LADWP
LADWP_Hydro_V0024 | H | Hydro | 3 | schedule_flow_range | 0.00;0.00 | Base | 2002 | LADWP
LADWP_Hydro_V0024 | H | Hydro | 4 | schedule_flow_range | 25.70;75.97 | Base | 2002 | LADWP
LADWP_Hydro_V0024 | H | Hydro | 5 | schedule_flow_range | 131.22;214.61 | Base | 2002 | LADWP
LADWP_Hydro_V0024 | H | Hydro | 6 | schedule_flow_range | 87.86;157.64 | Base | 2002 | LADWP
LADWP_Hydro_V0024 | H | Hydro | 7 | schedule_flow_range | 128.75;211.36 | Base | 2002 | LADWP
LADWP_Hydro_V0024 | H | Hydro | 8 | schedule_flow_range | 100.13;173.77 | Base | 2002 | LADWP
LADWP_Hydro_V0024 | H | Hydro | 9 | schedule_flow_range | 37.03;90.86 | Base | 2002 | LADWP
LADWP_Hydro_V0024 | H | Hydro | 10 | schedule_flow_range | 38.13;92.31 | Base | 2002 | LADWP
LADWP_Hydro_V0024 | H | Hydro | 11 | schedule_flow_range | 63.11;125.13 | Base | 2002 | LADWP
LADWP_Hydro_V0024 | H | Hydro | 12 | schedule_flow_range | 0.13;0.00 | Base | 2002 | LADWP
LADWP_Hydro_V0024 | H | Hydro | 1 | capmax | 9.15 | Base | 2003 | LADWP
LADWP_Hydro_V0024 | H | Hydro | 2 | capmax | 11.84 | Base | 2003 | LADWP
LADWP_Hydro_V0024 | H | Hydro | 3 | capmax | 41.88 | Base | 2003 | LADWP
LADWP_Hydro_V0024 | H | Hydro | 4 | capmax | 152.58 | Base | 2003 | LADWP
LADWP_Hydro_V0024 | H | Hydro | 5 | capmax | 186.46 | Base | 2003 | LADWP
LADWP_Hydro_V0024 | H | Hydro | 6 | capmax | 154.38 | Base | 2003 | LADWP
LADWP_Hydro_V0024 | H | Hydro | 7 | capmax | 246.11 | Base | 2003 | LADWP
LADWP_Hydro_V0024 | H | Hydro | 8 | capmax | 265.05 | Base | 2003 | LADWP
LADWP_Hydro_V0024 | H | Hydro | 9 | capmax | 258.92 | Base | 2003 | LADWP
LADWP_Hydro_V0024 | H | Hydro | 10 | capmax | 126.72 | Base | 2003 | LADWP
LADWP_Hydro_V0024 | H | Hydro | 11 | capmax | 110.34 | Base | 2003 | LADWP
LADWP_Hydro_V0024 | H | Hydro | 12 | capmax | 98 | Base | 2003 | LADWP
LADWP_Hydro_V0024 | H | Hydro | 1 | daily_average_energy | 394.33 | Base | 2003 | LADWP
LADWP_Hydro_V0024 | H | Hydro | 2 | daily_average_energy | 447.75 | Base | 2003 | LADWP
LADWP_Hydro_V0024 | H | Hydro | 3 | daily_average_energy | 536.64 | Base | 2003 | LADWP
LADWP_Hydro_V0024 | H | Hydro | 4 | daily_average_energy | 1572.71 | Base | 2003 | LADWP
LADWP_Hydro_V0024 | H | Hydro | 5 | daily_average_energy | 2094.06 | Base | 2003 | LADWP
LADWP_Hydro_V0024 | H | Hydro | 6 | daily_average_energy | 1599.65 | Base | 2003 | LADWP
LADWP_Hydro_V0024 | H | Hydro | 7 | daily_average_energy | 3672.01 | Base | 2003 | LADWP
LADWP_Hydro_V0024 | H | Hydro | 8 | daily_average_energy | 4389.08 | Base | 2003 | LADWP
LADWP_Hydro_V0024 | H | Hydro | 9 | daily_average_energy | 4280.86 | Base | 2003 | LADWP
LADWP_Hydro_V0024 | H | Hydro | 10 | daily_average_energy | 1193 | Base | 2003 | LADWP
LADWP_Hydro_V0024 | H | Hydro | 11 | daily_average_energy | 1056.56 | Base | 2003 | LADWP
LADWP_Hydro_V0024 | H | Hydro | 12 | daily_average_energy | 910.35 | Base | 2003 | LADWP
LADWP_Hydro_V0024 | H | Hydro | 1 | hydro_energy | 12.22 | Base | 2003 | LADWP
LADWP_Hydro_V0024 | H | Hydro | 2 | hydro_energy | 12.54 | Base | 2003 | LADWP
LADWP_Hydro_V0024 | H | Hydro | 3 | hydro_energy | 16.64 | Base | 2003 | LADWP
LADWP_Hydro_V0024 | H | Hydro | 4 | hydro_energy | 47.18 | Base | 2003 | LADWP
LADWP_Hydro_V0024 | H | Hydro | 5 | hydro_energy | 64.92 | Base | 2003 | LADWP
LADWP_Hydro_V0024 | H | Hydro | 6 | hydro_energy | 47.99 | Base | 2003 | LADWP
LADWP_Hydro_V0024 | H | Hydro | 7 | hydro_energy | 113.83 | Base | 2003 | LADWP
LADWP_Hydro_V0024 | H | Hydro | 8 | hydro_energy | 136.06 | Base | 2003 | LADWP
LADWP_Hydro_V0024 | H | Hydro | 9 | hydro_energy | 128.43 | Base | 2003 | LADWP
LADWP_Hydro_V0024 | H | Hydro | 10 | hydro_energy | 36.98 | Base | 2003 | LADWP
LADWP_Hydro_V0024 | H | Hydro | 11 | hydro_energy | 31.7 | Base | 2003 | LADWP
LADWP_Hydro_V0024 | H | Hydro | 12 | hydro_energy | 28.22 | Base | 2003 | LADWP
LADWP_Hydro_V0024 | H | Hydro | 1 | schedule_flow_range | 3.15;9.15 | Base | 2003 | LADWP
LADWP_Hydro_V0024 | H | Hydro | 2 | schedule_flow_range | 3.49;11.84 | Base | 2003 | LADWP
LADWP_Hydro_V0024 | H | Hydro | 3 | schedule_flow_range | 7.98;41.88 | Base | 2003 | LADWP
LADWP_Hydro_V0024 | H | Hydro | 4 | schedule_flow_range | 41.49;96.72 | Base | 2003 | LADWP
LADWP_Hydro_V0024 | H | Hydro | 5 | schedule_flow_range | 60.94;122.27 | Base | 2003 | LADWP
LADWP_Hydro_V0024 | H | Hydro | 6 | schedule_flow_range | 42.37;97.88 | Base | 2003 | LADWP
LADWP_Hydro_V0024 | H | Hydro | 7 | schedule_flow_range | 114.59;192.77 | Base | 2003 | LADWP
LADWP_Hydro_V0024 | H | Hydro | 8 | schedule_flow_range | 138.97;224.80 | Base | 2003 | LADWP
LADWP_Hydro_V0024 | H | Hydro | 9 | schedule_flow_range | 130.60;213.80 | Base | 2003 | LADWP
LADWP_Hydro_V0024 | H | Hydro | 10 | schedule_flow_range | 30.30;82.02 | Base | 2003 | LADWP
LADWP_Hydro_V0024 | H | Hydro | 11 | schedule_flow_range | 24.50;74.40 | Base | 2003 | LADWP
LADWP_Hydro_V0024 | H | Hydro | 12 | schedule_flow_range | 20.69;69.39 | Base | 2003 | LADWP
LADWP_Hydro_V0024 | H | Hydro | 1 | capmax | 131.59 | Base | 2004 | LADWP
LADWP_Hydro_V0024 | H | Hydro | 2 | capmax | 122.22 | Base | 2004 | LADWP
LADWP_Hydro_V0024 | H | Hydro | 3 | capmax | 159.44 | Base | 2004 | LADWP
LADWP_Hydro_V0024 | H | Hydro | 4 | capmax | 155.74 | Base | 2004 | LADWP
LADWP_Hydro_V0024 | H | Hydro | 5 | capmax | 147.42 | Base | 2004 | LADWP
LADWP_Hydro_V0024 | H | Hydro | 6 | capmax | 155.98 | Base | 2004 | LADWP
LADWP_Hydro_V0024 | H | Hydro | 7 | capmax | 161.07 | Base | 2004 | LADWP
LADWP_Hydro_V0024 | H | Hydro | 8 | capmax | 146.08 | Base | 2004 | LADWP
LADWP_Hydro_V0024 | H | Hydro | 9 | capmax | 116.08 | Base | 2004 | LADWP
LADWP_Hydro_V0024 | H | Hydro | 10 | capmax | 99.83 | Base | 2004 | LADWP
LADWP_Hydro_V0024 | H | Hydro | 11 | capmax | 88.09 | Base | 2004 | LADWP
LADWP_Hydro_V0024 | H | Hydro | 12 | capmax | 111.77 | Base | 2004 | LADWP
LADWP_Hydro_V0024 | H | Hydro | 1 | daily_average_energy | 1249.09 | Base | 2004 | LADWP
LADWP_Hydro_V0024 | H | Hydro | 2 | daily_average_energy | 1222.43 | Base | 2004 | LADWP
LADWP_Hydro_V0024 | H | Hydro | 3 | daily_average_energy | 1623.55 | Base | 2004 | LADWP
LADWP_Hydro_V0024 | H | Hydro | 4 | daily_average_energy | 1620.26 | Base | 2004 | LADWP
LADWP_Hydro_V0024 | H | Hydro | 5 | daily_average_energy | 1449.85 | Base | 2004 | LADWP
LADWP_Hydro_V0024 | H | Hydro | 6 | daily_average_energy | 1623.92 | Base | 2004 | LADWP
LADWP_Hydro_V0024 | H | Hydro | 7 | daily_average_energy | 1648.61 | Base | 2004 | LADWP
LADWP_Hydro_V0024 | H | Hydro | 8 | daily_average_energy | 1431.69 | Base | 2004 | LADWP
LADWP_Hydro_V0024 | H | Hydro | 9 | daily_average_energy | 1115.24 | Base | 2004 | LADWP
LADWP_Hydro_V0024 | H | Hydro | 10 | daily_average_energy | 926.16 | Base | 2004 | LADWP
LADWP_Hydro_V0024 | H | Hydro | 11 | daily_average_energy | 856.89 | Base | 2004 | LADWP
LADWP_Hydro_V0024 | H | Hydro | 12 | daily_average_energy | 1036.42 | Base | 2004 | LADWP
LADWP_Hydro_V0024 | H | Hydro | 1 | hydro_energy | 38.72 | Base | 2004 | LADWP
LADWP_Hydro_V0024 | H | Hydro | 2 | hydro_energy | 35.45 | Base | 2004 | LADWP
LADWP_Hydro_V0024 | H | Hydro | 3 | hydro_energy | 50.33 | Base | 2004 | LADWP
LADWP_Hydro_V0024 | H | Hydro | 4 | hydro_energy | 48.61 | Base | 2004 | LADWP
LADWP_Hydro_V0024 | H | Hydro | 5 | hydro_energy | 44.95 | Base | 2004 | LADWP
LADWP_Hydro_V0024 | H | Hydro | 6 | hydro_energy | 48.72 | Base | 2004 | LADWP
LADWP_Hydro_V0024 | H | Hydro | 7 | hydro_energy | 51.11 | Base | 2004 | LADWP
LADWP_Hydro_V0024 | H | Hydro | 8 | hydro_energy | 44.38 | Base | 2004 | LADWP
LADWP_Hydro_V0024 | H | Hydro | 9 | hydro_energy | 33.46 | Base | 2004 | LADWP
LADWP_Hydro_V0024 | H | Hydro | 10 | hydro_energy | 28.71 | Base | 2004 | LADWP
LADWP_Hydro_V0024 | H | Hydro | 11 | hydro_energy | 25.71 | Base | 2004 | LADWP
LADWP_Hydro_V0024 | H | Hydro | 12 | hydro_energy | 32.13 | Base | 2004 | LADWP
LADWP_Hydro_V0024 | H | Hydro | 1 | schedule_flow_range | 32.21;84.53 | Base | 2004 | LADWP
LADWP_Hydro_V0024 | H | Hydro | 2 | schedule_flow_range | 28.62;79.81 | Base | 2004 | LADWP
LADWP_Hydro_V0024 | H | Hydro | 3 | schedule_flow_range | 44.94;101.26 | Base | 2004 | LADWP
LADWP_Hydro_V0024 | H | Hydro | 4 | schedule_flow_range | 43.05;98.77 | Base | 2004 | LADWP
LADWP_Hydro_V0024 | H | Hydro | 5 | schedule_flow_range | 39.04;93.50 | Base | 2004 | LADWP
LADWP_Hydro_V0024 | H | Hydro | 6 | schedule_flow_range | 43.17;98.93 | Base | 2004 | LADWP
LADWP_Hydro_V0024 | H | Hydro | 7 | schedule_flow_range | 45.79;102.37 | Base | 2004 | LADWP
LADWP_Hydro_V0024 | H | Hydro | 8 | schedule_flow_range | 38.42;92.68 | Base | 2004 | LADWP
LADWP_Hydro_V0024 | H | Hydro | 9 | schedule_flow_range | 26.43;76.94 | Base | 2004 | LADWP
LADWP_Hydro_V0024 | H | Hydro | 10 | schedule_flow_range | 21.23;70.10 | Base | 2004 | LADWP
LADWP_Hydro_V0024 | H | Hydro | 11 | schedule_flow_range | 17.93;65.77 | Base | 2004 | LADWP
LADWP_Hydro_V0024 | H | Hydro | 12 | schedule_flow_range | 24.98;75.03 | Base | 2004 | LADWP
LADWP_Hydro_V0024 | H | Hydro | 1 | capmax | 211.35 | Base | 2005 | LADWP
LADWP_Hydro_V0024 | H | Hydro | 2 | capmax | 202.07 | Base | 2005 | LADWP
LADWP_Hydro_V0024 | H | Hydro | 3 | capmax | 206.44 | Base | 2005 | LADWP
LADWP_Hydro_V0024 | H | Hydro | 4 | capmax | 206.36 | Base | 2005 | LADWP
LADWP_Hydro_V0024 | H | Hydro | 5 | capmax | 242.88 | Base | 2005 | LADWP
LADWP_Hydro_V0024 | H | Hydro | 6 | capmax | 235.44 | Base | 2005 | LADWP
LADWP_Hydro_V0024 | H | Hydro | 7 | capmax | 227.69 | Base | 2005 | LADWP
LADWP_Hydro_V0024 | H | Hydro | 8 | capmax | 207.88 | Base | 2005 | LADWP
LADWP_Hydro_V0024 | H | Hydro | 9 | capmax | 183.2 | Base | 2005 | LADWP
LADWP_Hydro_V0024 | H | Hydro | 10 | capmax | 191.29 | Base | 2005 | LADWP
LADWP_Hydro_V0024 | H | Hydro | 11 | capmax | 199.23 | Base | 2005 | LADWP
LADWP_Hydro_V0024 | H | Hydro | 12 | capmax | 211.21 | Base | 2005 | LADWP
LADWP_Hydro_V0024 | H | Hydro | 1 | daily_average_energy | 2647.1 | Base | 2005 | LADWP
LADWP_Hydro_V0024 | H | Hydro | 2 | daily_average_energy | 2685.31 | Base | 2005 | LADWP
LADWP_Hydro_V0024 | H | Hydro | 3 | daily_average_energy | 2527.37 | Base | 2005 | LADWP
LADWP_Hydro_V0024 | H | Hydro | 4 | daily_average_energy | 2609.73 | Base | 2005 | LADWP
LADWP_Hydro_V0024 | H | Hydro | 5 | daily_average_energy | 3562.07 | Base | 2005 | LADWP
LADWP_Hydro_V0024 | H | Hydro | 6 | daily_average_energy | 3431.9 | Base | 2005 | LADWP
LADWP_Hydro_V0024 | H | Hydro | 7 | daily_average_energy | 3087.29 | Base | 2005 | LADWP
LADWP_Hydro_V0024 | H | Hydro | 8 | daily_average_energy | 2562.02 | Base | 2005 | LADWP
LADWP_Hydro_V0024 | H | Hydro | 9 | daily_average_energy | 2098.26 | Base | 2005 | LADWP
LADWP_Hydro_V0024 | H | Hydro | 10 | daily_average_energy | 2191.39 | Base | 2005 | LADWP
LADWP_Hydro_V0024 | H | Hydro | 11 | daily_average_energy | 2440.2 | Base | 2005 | LADWP
LADWP_Hydro_V0024 | H | Hydro | 12 | daily_average_energy | 2643.65 | Base | 2005 | LADWP
LADWP_Hydro_V0024 | H | Hydro | 1 | hydro_energy | 82.06 | Base | 2005 | LADWP
LADWP_Hydro_V0024 | H | Hydro | 2 | hydro_energy | 75.19 | Base | 2005 | LADWP
LADWP_Hydro_V0024 | H | Hydro | 3 | hydro_energy | 78.35 | Base | 2005 | LADWP
LADWP_Hydro_V0024 | H | Hydro | 4 | hydro_energy | 78.29 | Base | 2005 | LADWP
LADWP_Hydro_V0024 | H | Hydro | 5 | hydro_energy | 110.42 | Base | 2005 | LADWP
LADWP_Hydro_V0024 | H | Hydro | 6 | hydro_energy | 102.96 | Base | 2005 | LADWP
LADWP_Hydro_V0024 | H | Hydro | 7 | hydro_energy | 95.71 | Base | 2005 | LADWP
LADWP_Hydro_V0024 | H | Hydro | 8 | hydro_energy | 79.42 | Base | 2005 | LADWP
LADWP_Hydro_V0024 | H | Hydro | 9 | hydro_energy | 62.95 | Base | 2005 | LADWP
LADWP_Hydro_V0024 | H | Hydro | 10 | hydro_energy | 67.93 | Base | 2005 | LADWP
LADWP_Hydro_V0024 | H | Hydro | 11 | hydro_energy | 73.21 | Base | 2005 | LADWP
LADWP_Hydro_V0024 | H | Hydro | 12 | hydro_energy | 81.95 | Base | 2005 | LADWP
LADWP_Hydro_V0024 | H | Hydro | 1 | schedule_flow_range | 79.74;146.98 | Base | 2005 | LADWP
LADWP_Hydro_V0024 | H | Hydro | 2 | schedule_flow_range | 72.21;137.08 | Base | 2005 | LADWP
LADWP_Hydro_V0024 | H | Hydro | 3 | schedule_flow_range | 75.67;141.63 | Base | 2005 | LADWP
LADWP_Hydro_V0024 | H | Hydro | 4 | schedule_flow_range | 75.61;141.55 | Base | 2005 | LADWP
LADWP_Hydro_V0024 | H | Hydro | 5 | schedule_flow_range | 110.85;187.86 | Base | 2005 | LADWP
LADWP_Hydro_V0024 | H | Hydro | 6 | schedule_flow_range | 102.66;177.09 | Base | 2005 | LADWP
LADWP_Hydro_V0024 | H | Hydro | 7 | schedule_flow_range | 94.71;166.65 | Base | 2005 | LADWP
LADWP_Hydro_V0024 | H | Hydro | 8 | schedule_flow_range | 76.85;143.18 | Base | 2005 | LADWP
LADWP_Hydro_V0024 | H | Hydro | 9 | schedule_flow_range | 58.78;119.44 | Base | 2005 | LADWP
LADWP_Hydro_V0024 | H | Hydro | 10 | schedule_flow_range | 64.25;126.62 | Base | 2005 | LADWP
LADWP_Hydro_V0024 | H | Hydro | 11 | schedule_flow_range | 70.03;134.22 | Base | 2005 | LADWP
LADWP_Hydro_V0024 | H | Hydro | 12 | schedule_flow_range | 79.63;146.83 | Base | 2005 | LADWP
LADWP_Hydro_V0024 | H | Hydro | 1 | capmax | 245.92 | Base | 2006 | LADWP
LADWP_Hydro_V0024 | H | Hydro | 2 | capmax | 232.03 | Base | 2006 | LADWP
LADWP_Hydro_V0024 | H | Hydro | 3 | capmax | 239.69 | Base | 2006 | LADWP
LADWP_Hydro_V0024 | H | Hydro | 4 | capmax | 259.69 | Base | 2006 | LADWP
LADWP_Hydro_V0024 | H | Hydro | 5 | capmax | 267.77 | Base | 2006 | LADWP
LADWP_Hydro_V0024 | H | Hydro | 6 | capmax | 271.21 | Base | 2006 | LADWP
LADWP_Hydro_V0024 | H | Hydro | 7 | capmax | 249.76 | Base | 2006 | LADWP
LADWP_Hydro_V0024 | H | Hydro | 8 | capmax | 228.68 | Base | 2006 | LADWP
LADWP_Hydro_V0024 | H | Hydro | 9 | capmax | 195.71 | Base | 2006 | LADWP
LADWP_Hydro_V0024 | H | Hydro | 10 | capmax | 189.79 | Base | 2006 | LADWP
LADWP_Hydro_V0024 | H | Hydro | 11 | capmax | 205.58 | Base | 2006 | LADWP
LADWP_Hydro_V0024 | H | Hydro | 12 | capmax | 214.22 | Base | 2006 | LADWP
LADWP_Hydro_V0024 | H | Hydro | 1 | daily_average_energy | 3665.65 | Base | 2006 | LADWP
LADWP_Hydro_V0024 | H | Hydro | 2 | daily_average_energy | 3560.59 | Base | 2006 | LADWP
LADWP_Hydro_V0024 | H | Hydro | 3 | daily_average_energy | 3456.54 | Base | 2006 | LADWP
LADWP_Hydro_V0024 | H | Hydro | 4 | daily_average_energy | 4312.02 | Base | 2006 | LADWP
LADWP_Hydro_V0024 | H | Hydro | 5 | daily_average_energy | 4503.14 | Base | 2006 | LADWP
LADWP_Hydro_V0024 | H | Hydro | 6 | daily_average_energy | 4806.13 | Base | 2006 | LADWP
LADWP_Hydro_V0024 | H | Hydro | 7 | daily_average_energy | 3800.53 | Base | 2006 | LADWP
LADWP_Hydro_V0024 | H | Hydro | 8 | daily_average_energy | 3116.27 | Base | 2006 | LADWP
LADWP_Hydro_V0024 | H | Hydro | 9 | daily_average_energy | 2360.68 | Base | 2006 | LADWP
LADWP_Hydro_V0024 | H | Hydro | 10 | daily_average_energy | 2160.58 | Base | 2006 | LADWP
LADWP_Hydro_V0024 | H | Hydro | 11 | daily_average_energy | 2590.55 | Base | 2006 | LADWP
LADWP_Hydro_V0024 | H | Hydro | 12 | daily_average_energy | 2719.54 | Base | 2006 | LADWP
LADWP_Hydro_V0024 | H | Hydro | 1 | hydro_energy | 113.64 | Base | 2006 | LADWP
LADWP_Hydro_V0024 | H | Hydro | 2 | hydro_energy | 99.7 | Base | 2006 | LADWP
LADWP_Hydro_V0024 | H | Hydro | 3 | hydro_energy | 107.15 | Base | 2006 | LADWP
LADWP_Hydro_V0024 | H | Hydro | 4 | hydro_energy | 129.36 | Base | 2006 | LADWP
LADWP_Hydro_V0024 | H | Hydro | 5 | hydro_energy | 139.6 | Base | 2006 | LADWP
LADWP_Hydro_V0024 | H | Hydro | 6 | hydro_energy | 144.18 | Base | 2006 | LADWP
LADWP_Hydro_V0024 | H | Hydro | 7 | hydro_energy | 117.82 | Base | 2006 | LADWP
LADWP_Hydro_V0024 | H | Hydro | 8 | hydro_energy | 96.6 | Base | 2006 | LADWP
LADWP_Hydro_V0024 | H | Hydro | 9 | hydro_energy | 70.82 | Base | 2006 | LADWP
LADWP_Hydro_V0024 | H | Hydro | 10 | hydro_energy | 66.98 | Base | 2006 | LADWP
LADWP_Hydro_V0024 | H | Hydro | 11 | hydro_energy | 77.72 | Base | 2006 | LADWP
LADWP_Hydro_V0024 | H | Hydro | 12 | hydro_energy | 84.31 | Base | 2006 | LADWP
LADWP_Hydro_V0024 | H | Hydro | 1 | schedule_flow_range | 114.38;192.48 | Base | 2006 | LADWP
LADWP_Hydro_V0024 | H | Hydro | 2 | schedule_flow_range | 99.09;172.40 | Base | 2006 | LADWP
LADWP_Hydro_V0024 | H | Hydro | 3 | schedule_flow_range | 107.27;183.14 | Base | 2006 | LADWP
LADWP_Hydro_V0024 | H | Hydro | 4 | schedule_flow_range | 131.62;215.14 | Base | 2006 | LADWP
LADWP_Hydro_V0024 | H | Hydro | 5 | schedule_flow_range | 142.85;229.90 | Base | 2006 | LADWP
LADWP_Hydro_V0024 | H | Hydro | 6 | schedule_flow_range | 147.88;236.51 | Base | 2006 | LADWP
LADWP_Hydro_V0024 | H | Hydro | 7 | schedule_flow_range | 118.96;198.51 | Base | 2006 | LADWP
LADWP_Hydro_V0024 | H | Hydro | 8 | schedule_flow_range | 95.70;167.94 | Base | 2006 | LADWP
LADWP_Hydro_V0024 | H | Hydro | 9 | schedule_flow_range | 67.42;130.78 | Base | 2006 | LADWP
LADWP_Hydro_V0024 | H | Hydro | 10 | schedule_flow_range | 63.20;125.25 | Base | 2006 | LADWP
LADWP_Hydro_V0024 | H | Hydro | 11 | schedule_flow_range | 74.98;140.72 | Base | 2006 | LADWP
LADWP_Hydro_V0024 | H | Hydro | 12 | schedule_flow_range | 82.21;150.22 | Base | 2006 | LADWP
LADWP_Hydro_V0024 | H | Hydro | 1 | capmax | 147.46 | Base | 2007 | LADWP
LADWP_Hydro_V0024 | H | Hydro | 2 | capmax | 132.28 | Base | 2007 | LADWP
LADWP_Hydro_V0024 | H | Hydro | 3 | capmax | 163.23 | Base | 2007 | LADWP
LADWP_Hydro_V0024 | H | Hydro | 4 | capmax | 160.61 | Base | 2007 | LADWP
LADWP_Hydro_V0024 | H | Hydro | 5 | capmax | 190.58 | Base | 2007 | LADWP
LADWP_Hydro_V0024 | H | Hydro | 6 | capmax | 181.53 | Base | 2007 | LADWP
LADWP_Hydro_V0024 | H | Hydro | 7 | capmax | 203.8 | Base | 2007 | LADWP
LADWP_Hydro_V0024 | H | Hydro | 8 | capmax | 186.13 | Base | 2007 | LADWP
LADWP_Hydro_V0024 | H | Hydro | 9 | capmax | 155.28 | Base | 2007 | LADWP
LADWP_Hydro_V0024 | H | Hydro | 10 | capmax | 135.97 | Base | 2007 | LADWP
LADWP_Hydro_V0024 | H | Hydro | 11 | capmax | 132.1 | Base | 2007 | LADWP
LADWP_Hydro_V0024 | H | Hydro | 12 | capmax | 114.59 | Base | 2007 | LADWP
LADWP_Hydro_V0024 | H | Hydro | 1 | daily_average_energy | 1450.39 | Base | 2007 | LADWP
LADWP_Hydro_V0024 | H | Hydro | 2 | daily_average_energy | 1391.89 | Base | 2007 | LADWP
LADWP_Hydro_V0024 | H | Hydro | 3 | daily_average_energy | 1682.61 | Base | 2007 | LADWP
LADWP_Hydro_V0024 | H | Hydro | 4 | daily_average_energy | 1696.22 | Base | 2007 | LADWP
LADWP_Hydro_V0024 | H | Hydro | 5 | daily_average_energy | 2176.88 | Base | 2007 | LADWP
LADWP_Hydro_V0024 | H | Hydro | 6 | daily_average_energy | 2065.58 | Base | 2007 | LADWP
LADWP_Hydro_V0024 | H | Hydro | 7 | daily_average_energy | 2465.38 | Base | 2007 | LADWP
LADWP_Hydro_V0024 | H | Hydro | 8 | daily_average_energy | 2087.48 | Base | 2007 | LADWP
LADWP_Hydro_V0024 | H | Hydro | 9 | daily_average_energy | 1613.23 | Base | 2007 | LADWP
LADWP_Hydro_V0024 | H | Hydro | 10 | daily_average_energy | 1301.63 | Base | 2007 | LADWP
LADWP_Hydro_V0024 | H | Hydro | 11 | daily_average_energy | 1296.9 | Base | 2007 | LADWP
LADWP_Hydro_V0024 | H | Hydro | 12 | daily_average_energy | 1064.23 | Base | 2007 | LADWP
LADWP_Hydro_V0024 | H | Hydro | 1 | hydro_energy | 44.96 | Base | 2007 | LADWP
LADWP_Hydro_V0024 | H | Hydro | 2 | hydro_energy | 38.97 | Base | 2007 | LADWP
LADWP_Hydro_V0024 | H | Hydro | 3 | hydro_energy | 52.16 | Base | 2007 | LADWP
LADWP_Hydro_V0024 | H | Hydro | 4 | hydro_energy | 50.89 | Base | 2007 | LADWP
LADWP_Hydro_V0024 | H | Hydro | 5 | hydro_energy | 67.48 | Base | 2007 | LADWP
LADWP_Hydro_V0024 | H | Hydro | 6 | hydro_energy | 61.97 | Base | 2007 | LADWP
LADWP_Hydro_V0024 | H | Hydro | 7 | hydro_energy | 76.43 | Base | 2007 | LADWP
LADWP_Hydro_V0024 | H | Hydro | 8 | hydro_energy | 64.71 | Base | 2007 | LADWP
LADWP_Hydro_V0024 | H | Hydro | 9 | hydro_energy | 48.4 | Base | 2007 | LADWP
LADWP_Hydro_V0024 | H | Hydro | 10 | hydro_energy | 40.35 | Base | 2007 | LADWP
LADWP_Hydro_V0024 | H | Hydro | 11 | hydro_energy | 38.91 | Base | 2007 | LADWP
LADWP_Hydro_V0024 | H | Hydro | 12 | hydro_energy | 32.99 | Base | 2007 | LADWP
LADWP_Hydro_V0024 | H | Hydro | 1 | schedule_flow_range | 39.05;93.52 | Base | 2007 | LADWP
LADWP_Hydro_V0024 | H | Hydro | 2 | schedule_flow_range | 32.48;84.89 | Base | 2007 | LADWP
LADWP_Hydro_V0024 | H | Hydro | 3 | schedule_flow_range | 46.95;103.89 | Base | 2007 | LADWP
LADWP_Hydro_V0024 | H | Hydro | 4 | schedule_flow_range | 45.55;102.06 | Base | 2007 | LADWP
LADWP_Hydro_V0024 | H | Hydro | 5 | schedule_flow_range | 63.76;125.97 | Base | 2007 | LADWP
LADWP_Hydro_V0024 | H | Hydro | 6 | schedule_flow_range | 57.71;118.03 | Base | 2007 | LADWP
LADWP_Hydro_V0024 | H | Hydro | 7 | schedule_flow_range | 73.56;138.86 | Base | 2007 | LADWP
LADWP_Hydro_V0024 | H | Hydro | 8 | schedule_flow_range | 60.72;121.98 | Base | 2007 | LADWP
LADWP_Hydro_V0024 | H | Hydro | 9 | schedule_flow_range | 42.82;98.47 | Base | 2007 | LADWP
LADWP_Hydro_V0024 | H | Hydro | 10 | schedule_flow_range | 34.00;86.87 | Base | 2007 | LADWP
LADWP_Hydro_V0024 | H | Hydro | 11 | schedule_flow_range | 32.41;84.79 | Base | 2007 | LADWP
LADWP_Hydro_V0024 | H | Hydro | 12 | schedule_flow_range | 25.92;76.27 | Base | 2007 | LADWP
LADWP_Hydro_V0024 | H | Hydro | 1 | capmax | 138.84 | Base | 2008 | LADWP
LADWP_Hydro_V0024 | H | Hydro | 2 | capmax | 112.98 | Base | 2008 | LADWP
LADWP_Hydro_V0024 | H | Hydro | 3 | capmax | 129.99 | Base | 2008 | LADWP
LADWP_Hydro_V0024 | H | Hydro | 4 | capmax | 197.19 | Base | 2008 | LADWP
LADWP_Hydro_V0024 | H | Hydro | 5 | capmax | 215.65 | Base | 2008 | LADWP
LADWP_Hydro_V0024 | H | Hydro | 6 | capmax | 198.21 | Base | 2008 | LADWP
LADWP_Hydro_V0024 | H | Hydro | 7 | capmax | 218.88 | Base | 2008 | LADWP
LADWP_Hydro_V0024 | H | Hydro | 8 | capmax | 221.63 | Base | 2008 | LADWP
LADWP_Hydro_V0024 | H | Hydro | 9 | capmax | 148.16 | Base | 2008 | LADWP
LADWP_Hydro_V0024 | H | Hydro | 10 | capmax | 100.99 | Base | 2008 | LADWP
LADWP_Hydro_V0024 | H | Hydro | 11 | capmax | 65.73 | Base | 2008 | LADWP
LADWP_Hydro_V0024 | H | Hydro | 12 | capmax | 74.5 | Base | 2008 | LADWP
LADWP_Hydro_V0024 | H | Hydro | 1 | daily_average_energy | 1337.32 | Base | 2008 | LADWP
LADWP_Hydro_V0024 | H | Hydro | 2 | daily_average_energy | 1120.54 | Base | 2008 | LADWP
LADWP_Hydro_V0024 | H | Hydro | 3 | daily_average_energy | 1230.4 | Base | 2008 | LADWP
LADWP_Hydro_V0024 | H | Hydro | 4 | daily_average_energy | 2393.93 | Base | 2008 | LADWP
LADWP_Hydro_V0024 | H | Hydro | 5 | daily_average_energy | 2756.35 | Base | 2008 | LADWP
LADWP_Hydro_V0024 | H | Hydro | 6 | daily_average_energy | 2416.83 | Base | 2008 | LADWP
LADWP_Hydro_V0024 | H | Hydro | 7 | daily_average_energy | 2841.53 | Base | 2008 | LADWP
LADWP_Hydro_V0024 | H | Hydro | 8 | daily_average_energy | 2915.97 | Base | 2008 | LADWP
LADWP_Hydro_V0024 | H | Hydro | 9 | daily_average_energy | 1508.59 | Base | 2008 | LADWP
LADWP_Hydro_V0024 | H | Hydro | 10 | daily_average_energy | 936.34 | Base | 2008 | LADWP
LADWP_Hydro_V0024 | H | Hydro | 11 | daily_average_energy | 694.18 | Base | 2008 | LADWP
LADWP_Hydro_V0024 | H | Hydro | 12 | daily_average_energy | 729.62 | Base | 2008 | LADWP
LADWP_Hydro_V0024 | H | Hydro | 1 | hydro_energy | 41.46 | Base | 2008 | LADWP
LADWP_Hydro_V0024 | H | Hydro | 2 | hydro_energy | 32.5 | Base | 2008 | LADWP
LADWP_Hydro_V0024 | H | Hydro | 3 | hydro_energy | 38.14 | Base | 2008 | LADWP
LADWP_Hydro_V0024 | H | Hydro | 4 | hydro_energy | 71.82 | Base | 2008 | LADWP
LADWP_Hydro_V0024 | H | Hydro | 5 | hydro_energy | 85.45 | Base | 2008 | LADWP
LADWP_Hydro_V0024 | H | Hydro | 6 | hydro_energy | 72.5 | Base | 2008 | LADWP
LADWP_Hydro_V0024 | H | Hydro | 7 | hydro_energy | 88.09 | Base | 2008 | LADWP
LADWP_Hydro_V0024 | H | Hydro | 8 | hydro_energy | 90.4 | Base | 2008 | LADWP
LADWP_Hydro_V0024 | H | Hydro | 9 | hydro_energy | 45.26 | Base | 2008 | LADWP
LADWP_Hydro_V0024 | H | Hydro | 10 | hydro_energy | 29.03 | Base | 2008 | LADWP
LADWP_Hydro_V0024 | H | Hydro | 11 | hydro_energy | 20.83 | Base | 2008 | LADWP
LADWP_Hydro_V0024 | H | Hydro | 12 | hydro_energy | 22.62 | Base | 2008 | LADWP
LADWP_Hydro_V0024 | H | Hydro | 1 | schedule_flow_range | 35.21;88.47 | Base | 2008 | LADWP
LADWP_Hydro_V0024 | H | Hydro | 2 | schedule_flow_range | 25.38;75.55 | Base | 2008 | LADWP
LADWP_Hydro_V0024 | H | Hydro | 3 | schedule_flow_range | 31.57;83.69 | Base | 2008 | LADWP
LADWP_Hydro_V0024 | H | Hydro | 4 | schedule_flow_range | 68.51;132.22 | Base | 2008 | LADWP
LADWP_Hydro_V0024 | H | Hydro | 5 | schedule_flow_range | 83.46;151.86 | Base | 2008 | LADWP
LADWP_Hydro_V0024 | H | Hydro | 6 | schedule_flow_range | 69.26;133.21 | Base | 2008 | LADWP
LADWP_Hydro_V0024 | H | Hydro | 7 | schedule_flow_range | 86.35;155.67 | Base | 2008 | LADWP
LADWP_Hydro_V0024 | H | Hydro | 8 | schedule_flow_range | 88.89;158.99 | Base | 2008 | LADWP
LADWP_Hydro_V0024 | H | Hydro | 9 | schedule_flow_range | 39.38;93.95 | Base | 2008 | LADWP
LADWP_Hydro_V0024 | H | Hydro | 10 | schedule_flow_range | 21.58;70.55 | Base | 2008 | LADWP
LADWP_Hydro_V0024 | H | Hydro | 11 | schedule_flow_range | 12.58;58.74 | Base | 2008 | LADWP
LADWP_Hydro_V0024 | H | Hydro | 12 | schedule_flow_range | 14.55;61.32 | Base | 2008 | LADWP
LADWP_Hydro_V0024 | H | Hydro | 1 | capmax | 59.93 | Base | 2009 | LADWP
LADWP_Hydro_V0024 | H | Hydro | 2 | capmax | 89.72 | Base | 2009 | LADWP
LADWP_Hydro_V0024 | H | Hydro | 3 | capmax | 138.26 | Base | 2009 | LADWP
LADWP_Hydro_V0024 | H | Hydro | 4 | capmax | 156.32 | Base | 2009 | LADWP
LADWP_Hydro_V0024 | H | Hydro | 5 | capmax | 189.52 | Base | 2009 | LADWP
LADWP_Hydro_V0024 | H | Hydro | 6 | capmax | 178.92 | Base | 2009 | LADWP
LADWP_Hydro_V0024 | H | Hydro | 7 | capmax | 189.28 | Base | 2009 | LADWP
LADWP_Hydro_V0024 | H | Hydro | 8 | capmax | 167.69 | Base | 2009 | LADWP
LADWP_Hydro_V0024 | H | Hydro | 9 | capmax | 136.47 | Base | 2009 | LADWP
LADWP_Hydro_V0024 | H | Hydro | 10 | capmax | 111.98 | Base | 2009 | LADWP
LADWP_Hydro_V0024 | H | Hydro | 11 | capmax | 73.76 | Base | 2009 | LADWP
LADWP_Hydro_V0024 | H | Hydro | 12 | capmax | 78.84 | Base | 2009 | LADWP
LADWP_Hydro_V0024 | H | Hydro | 1 | daily_average_energy | 636.1 | Base | 2009 | LADWP
LADWP_Hydro_V0024 | H | Hydro | 2 | daily_average_energy | 932.28 | Base | 2009 | LADWP
LADWP_Hydro_V0024 | H | Hydro | 3 | daily_average_energy | 1329.99 | Base | 2009 | LADWP
LADWP_Hydro_V0024 | H | Hydro | 4 | daily_average_energy | 1629.05 | Base | 2009 | LADWP
LADWP_Hydro_V0024 | H | Hydro | 5 | daily_average_energy | 2155.11 | Base | 2009 | LADWP
LADWP_Hydro_V0024 | H | Hydro | 6 | daily_average_energy | 2015.42 | Base | 2009 | LADWP
LADWP_Hydro_V0024 | H | Hydro | 7 | daily_average_energy | 2150.31 | Base | 2009 | LADWP
LADWP_Hydro_V0024 | H | Hydro | 8 | daily_average_energy | 1754.74 | Base | 2009 | LADWP
LADWP_Hydro_V0024 | H | Hydro | 9 | daily_average_energy | 1351.4 | Base | 2009 | LADWP
LADWP_Hydro_V0024 | H | Hydro | 10 | daily_average_energy | 1038.45 | Base | 2009 | LADWP
LADWP_Hydro_V0024 | H | Hydro | 11 | daily_average_energy | 748.73 | Base | 2009 | LADWP
LADWP_Hydro_V0024 | H | Hydro | 12 | daily_average_energy | 760.06 | Base | 2009 | LADWP
LADWP_Hydro_V0024 | H | Hydro | 1 | hydro_energy | 19.72 | Base | 2009 | LADWP
LADWP_Hydro_V0024 | H | Hydro | 2 | hydro_energy | 26.1 | Base | 2009 | LADWP
LADWP_Hydro_V0024 | H | Hydro | 3 | hydro_energy | 41.23 | Base | 2009 | LADWP
LADWP_Hydro_V0024 | H | Hydro | 4 | hydro_energy | 48.87 | Base | 2009 | LADWP
LADWP_Hydro_V0024 | H | Hydro | 5 | hydro_energy | 66.81 | Base | 2009 | LADWP
LADWP_Hydro_V0024 | H | Hydro | 6 | hydro_energy | 60.46 | Base | 2009 | LADWP
LADWP_Hydro_V0024 | H | Hydro | 7 | hydro_energy | 66.66 | Base | 2009 | LADWP
LADWP_Hydro_V0024 | H | Hydro | 8 | hydro_energy | 54.4 | Base | 2009 | LADWP
LADWP_Hydro_V0024 | H | Hydro | 9 | hydro_energy | 40.54 | Base | 2009 | LADWP
LADWP_Hydro_V0024 | H | Hydro | 10 | hydro_energy | 32.19 | Base | 2009 | LADWP
LADWP_Hydro_V0024 | H | Hydro | 11 | hydro_energy | 22.46 | Base | 2009 | LADWP
LADWP_Hydro_V0024 | H | Hydro | 12 | hydro_energy | 23.56 | Base | 2009 | LADWP
LADWP_Hydro_V0024 | H | Hydro | 1 | schedule_flow_range | 11.37;57.14 | Base | 2009 | LADWP
LADWP_Hydro_V0024 | H | Hydro | 2 | schedule_flow_range | 18.37;66.34 | Base | 2009 | LADWP
LADWP_Hydro_V0024 | H | Hydro | 3 | schedule_flow_range | 34.96;88.14 | Base | 2009 | LADWP
LADWP_Hydro_V0024 | H | Hydro | 4 | schedule_flow_range | 43.34;99.15 | Base | 2009 | LADWP
LADWP_Hydro_V0024 | H | Hydro | 5 | schedule_flow_range | 63.02;125.00 | Base | 2009 | LADWP
LADWP_Hydro_V0024 | H | Hydro | 6 | schedule_flow_range | 56.05;115.86 | Base | 2009 | LADWP
LADWP_Hydro_V0024 | H | Hydro | 7 | schedule_flow_range | 62.85;124.79 | Base | 2009 | LADWP
LADWP_Hydro_V0024 | H | Hydro | 8 | schedule_flow_range | 49.40;107.12 | Base | 2009 | LADWP
LADWP_Hydro_V0024 | H | Hydro | 9 | schedule_flow_range | 34.21;87.15 | Base | 2009 | LADWP
LADWP_Hydro_V0024 | H | Hydro | 10 | schedule_flow_range | 25.05;75.12 | Base | 2009 | LADWP
LADWP_Hydro_V0024 | H | Hydro | 11 | schedule_flow_range | 14.38;61.10 | Base | 2009 | LADWP
LADWP_Hydro_V0024 | H | Hydro | 12 | schedule_flow_range | 15.58;62.68 | Base | 2009 | LADWP
LADWP_Hydro_V0024 | H | Hydro | 1 | capmax | 124.32 | Base | 2010 | LADWP
LADWP_Hydro_V0024 | H | Hydro | 2 | capmax | 133.26 | Base | 2010 | LADWP
LADWP_Hydro_V0024 | H | Hydro | 3 | capmax | 169.17 | Base | 2010 | LADWP
LADWP_Hydro_V0024 | H | Hydro | 4 | capmax | 194.18 | Base | 2010 | LADWP
LADWP_Hydro_V0024 | H | Hydro | 5 | capmax | 239.17 | Base | 2010 | LADWP
LADWP_Hydro_V0024 | H | Hydro | 6 | capmax | 251.69 | Base | 2010 | LADWP
LADWP_Hydro_V0024 | H | Hydro | 7 | capmax | 245.25 | Base | 2010 | LADWP
LADWP_Hydro_V0024 | H | Hydro | 8 | capmax | 227.23 | Base | 2010 | LADWP
LADWP_Hydro_V0024 | H | Hydro | 9 | capmax | 196.81 | Base | 2010 | LADWP
LADWP_Hydro_V0024 | H | Hydro | 10 | capmax | 165.91 | Base | 2010 | LADWP
LADWP_Hydro_V0024 | H | Hydro | 11 | capmax | 170.85 | Base | 2010 | LADWP
LADWP_Hydro_V0024 | H | Hydro | 12 | capmax | 219.17 | Base | 2010 | LADWP
LADWP_Hydro_V0024 | H | Hydro | 1 | daily_average_energy | 1166.39 | Base | 2010 | LADWP
LADWP_Hydro_V0024 | H | Hydro | 2 | daily_average_energy | 1404.83 | Base | 2010 | LADWP
LADWP_Hydro_V0024 | H | Hydro | 3 | daily_average_energy | 1779.42 | Base | 2010 | LADWP
LADWP_Hydro_V0024 | H | Hydro | 4 | daily_average_energy | 2326.85 | Base | 2010 | LADWP
LADWP_Hydro_V0024 | H | Hydro | 5 | daily_average_energy | 3439.73 | Base | 2010 | LADWP
LADWP_Hydro_V0024 | H | Hydro | 6 | daily_average_energy | 3999.17 | Base | 2010 | LADWP
LADWP_Hydro_V0024 | H | Hydro | 7 | daily_average_energy | 3642.35 | Base | 2010 | LADWP
LADWP_Hydro_V0024 | H | Hydro | 8 | daily_average_energy | 3074.09 | Base | 2010 | LADWP
LADWP_Hydro_V0024 | H | Hydro | 9 | daily_average_energy | 2385.21 | Base | 2010 | LADWP
LADWP_Hydro_V0024 | H | Hydro | 10 | daily_average_energy | 1725.57 | Base | 2010 | LADWP
LADWP_Hydro_V0024 | H | Hydro | 11 | daily_average_energy | 1867.93 | Base | 2010 | LADWP
LADWP_Hydro_V0024 | H | Hydro | 12 | daily_average_energy | 2849.41 | Base | 2010 | LADWP
LADWP_Hydro_V0024 | H | Hydro | 1 | hydro_energy | 36.16 | Base | 2010 | LADWP
LADWP_Hydro_V0024 | H | Hydro | 2 | hydro_energy | 39.34 | Base | 2010 | LADWP
LADWP_Hydro_V0024 | H | Hydro | 3 | hydro_energy | 55.16 | Base | 2010 | LADWP
LADWP_Hydro_V0024 | H | Hydro | 4 | hydro_energy | 69.81 | Base | 2010 | LADWP
LADWP_Hydro_V0024 | H | Hydro | 5 | hydro_energy | 106.63 | Base | 2010 | LADWP
LADWP_Hydro_V0024 | H | Hydro | 6 | hydro_energy | 119.97 | Base | 2010 | LADWP
LADWP_Hydro_V0024 | H | Hydro | 7 | hydro_energy | 112.91 | Base | 2010 | LADWP
LADWP_Hydro_V0024 | H | Hydro | 8 | hydro_energy | 95.3 | Base | 2010 | LADWP
LADWP_Hydro_V0024 | H | Hydro | 9 | hydro_energy | 71.56 | Base | 2010 | LADWP
LADWP_Hydro_V0024 | H | Hydro | 10 | hydro_energy | 53.49 | Base | 2010 | LADWP
LADWP_Hydro_V0024 | H | Hydro | 11 | hydro_energy | 56.04 | Base | 2010 | LADWP
LADWP_Hydro_V0024 | H | Hydro | 12 | hydro_energy | 88.33 | Base | 2010 | LADWP
LADWP_Hydro_V0024 | H | Hydro | 1 | schedule_flow_range | 29.40;80.83 | Base | 2010 | LADWP
LADWP_Hydro_V0024 | H | Hydro | 2 | schedule_flow_range | 32.88;85.41 | Base | 2010 | LADWP
LADWP_Hydro_V0024 | H | Hydro | 3 | schedule_flow_range | 50.24;108.22 | Base | 2010 | LADWP
LADWP_Hydro_V0024 | H | Hydro | 4 | schedule_flow_range | 66.30;129.32 | Base | 2010 | LADWP
LADWP_Hydro_V0024 | H | Hydro | 5 | schedule_flow_range | 106.69;182.39 | Base | 2010 | LADWP
LADWP_Hydro_V0024 | H | Hydro | 6 | schedule_flow_range | 121.33;201.62 | Base | 2010 | LADWP
LADWP_Hydro_V0024 | H | Hydro | 7 | schedule_flow_range | 113.58;191.44 | Base | 2010 | LADWP
LADWP_Hydro_V0024 | H | Hydro | 8 | schedule_flow_range | 94.26;166.06 | Base | 2010 | LADWP
LADWP_Hydro_V0024 | H | Hydro | 9 | schedule_flow_range | 68.22;131.84 | Base | 2010 | LADWP
LADWP_Hydro_V0024 | H | Hydro | 10 | schedule_flow_range | 48.41;105.81 | Base | 2010 | LADWP
LADWP_Hydro_V0024 | H | Hydro | 11 | schedule_flow_range | 51.20;109.48 | Base | 2010 | LADWP
LADWP_Hydro_V0024 | H | Hydro | 12 | schedule_flow_range | 86.62;156.02 | Base | 2010 | LADWP
LADWP_Hydro_V0024 | H | Hydro | 1 | capmax | 181.12 | Base | 2011 | LADWP
LADWP_Hydro_V0024 | H | Hydro | 2 | capmax | 147.65 | Base | 2011 | LADWP
LADWP_Hydro_V0024 | H | Hydro | 3 | capmax | 199.68 | Base | 2011 | LADWP
LADWP_Hydro_V0024 | H | Hydro | 4 | capmax | 217.34 | Base | 2011 | LADWP
LADWP_Hydro_V0024 | H | Hydro | 5 | capmax | 228.5 | Base | 2011 | LADWP
LADWP_Hydro_V0024 | H | Hydro | 6 | capmax | 225.57 | Base | 2011 | LADWP
LADWP_Hydro_V0024 | H | Hydro | 7 | capmax | 225.99 | Base | 2011 | LADWP
LADWP_Hydro_V0024 | H | Hydro | 8 | capmax | 203.55 | Base | 2011 | LADWP
LADWP_Hydro_V0024 | H | Hydro | 9 | capmax | 180.18 | Base | 2011 | LADWP
LADWP_Hydro_V0024 | H | Hydro | 10 | capmax | 142.83 | Base | 2011 | LADWP
LADWP_Hydro_V0024 | H | Hydro | 11 | capmax | 128.2 | Base | 2011 | LADWP
LADWP_Hydro_V0024 | H | Hydro | 12 | capmax | 116.47 | Base | 2011 | LADWP
LADWP_Hydro_V0024 | H | Hydro | 1 | daily_average_energy | 1991.29 | Base | 2011 | LADWP
LADWP_Hydro_V0024 | H | Hydro | 2 | daily_average_energy | 1608.59 | Base | 2011 | LADWP
LADWP_Hydro_V0024 | H | Hydro | 3 | daily_average_energy | 2371.68 | Base | 2011 | LADWP
LADWP_Hydro_V0024 | H | Hydro | 4 | daily_average_energy | 2894.13 | Base | 2011 | LADWP
LADWP_Hydro_V0024 | H | Hydro | 5 | daily_average_energy | 3111.04 | Base | 2011 | LADWP
LADWP_Hydro_V0024 | H | Hydro | 6 | daily_average_energy | 3127.2 | Base | 2011 | LADWP
LADWP_Hydro_V0024 | H | Hydro | 7 | daily_average_energy | 3038.22 | Base | 2011 | LADWP
LADWP_Hydro_V0024 | H | Hydro | 8 | daily_average_energy | 2459.55 | Base | 2011 | LADWP
LADWP_Hydro_V0024 | H | Hydro | 9 | daily_average_energy | 2039.52 | Base | 2011 | LADWP
LADWP_Hydro_V0024 | H | Hydro | 10 | daily_average_energy | 1388.54 | Base | 2011 | LADWP
LADWP_Hydro_V0024 | H | Hydro | 11 | daily_average_energy | 1250.13 | Base | 2011 | LADWP
LADWP_Hydro_V0024 | H | Hydro | 12 | daily_average_energy | 1083.24 | Base | 2011 | LADWP
LADWP_Hydro_V0024 | H | Hydro | 1 | hydro_energy | 61.73 | Base | 2011 | LADWP
LADWP_Hydro_V0024 | H | Hydro | 2 | hydro_energy | 45.04 | Base | 2011 | LADWP
LADWP_Hydro_V0024 | H | Hydro | 3 | hydro_energy | 73.52 | Base | 2011 | LADWP
LADWP_Hydro_V0024 | H | Hydro | 4 | hydro_energy | 86.82 | Base | 2011 | LADWP
LADWP_Hydro_V0024 | H | Hydro | 5 | hydro_energy | 96.44 | Base | 2011 | LADWP
LADWP_Hydro_V0024 | H | Hydro | 6 | hydro_energy | 93.82 | Base | 2011 | LADWP
LADWP_Hydro_V0024 | H | Hydro | 7 | hydro_energy | 94.18 | Base | 2011 | LADWP
LADWP_Hydro_V0024 | H | Hydro | 8 | hydro_energy | 76.25 | Base | 2011 | LADWP
LADWP_Hydro_V0024 | H | Hydro | 9 | hydro_energy | 61.19 | Base | 2011 | LADWP
LADWP_Hydro_V0024 | H | Hydro | 10 | hydro_energy | 43.04 | Base | 2011 | LADWP
LADWP_Hydro_V0024 | H | Hydro | 11 | hydro_energy | 37.5 | Base | 2011 | LADWP
LADWP_Hydro_V0024 | H | Hydro | 12 | hydro_energy | 33.58 | Base | 2011 | LADWP
LADWP_Hydro_V0024 | H | Hydro | 1 | schedule_flow_range | 57.45;117.68 | Base | 2011 | LADWP
LADWP_Hydro_V0024 | H | Hydro | 2 | schedule_flow_range | 39.14;93.63 | Base | 2011 | LADWP
LADWP_Hydro_V0024 | H | Hydro | 3 | schedule_flow_range | 70.38;134.68 | Base | 2011 | LADWP
LADWP_Hydro_V0024 | H | Hydro | 4 | schedule_flow_range | 84.97;153.85 | Base | 2011 | LADWP
LADWP_Hydro_V0024 | H | Hydro | 5 | schedule_flow_range | 95.52;167.71 | Base | 2011 | LADWP
LADWP_Hydro_V0024 | H | Hydro | 6 | schedule_flow_range | 92.64;163.92 | Base | 2011 | LADWP
LADWP_Hydro_V0024 | H | Hydro | 7 | schedule_flow_range | 93.04;164.45 | Base | 2011 | LADWP
LADWP_Hydro_V0024 | H | Hydro | 8 | schedule_flow_range | 73.37;138.60 | Base | 2011 | LADWP
LADWP_Hydro_V0024 | H | Hydro | 9 | schedule_flow_range | 56.85;116.90 | Base | 2011 | LADWP
LADWP_Hydro_V0024 | H | Hydro | 10 | schedule_flow_range | 36.95;90.76 | Base | 2011 | LADWP
LADWP_Hydro_V0024 | H | Hydro | 11 | schedule_flow_range | 30.87;82.77 | Base | 2011 | LADWP
LADWP_Hydro_V0024 | H | Hydro | 12 | schedule_flow_range | 26.57;77.12 | Base | 2011 | LADWP
LADWP_Hydro_V0024 | H | Hydro | 1 | capmax | 112.49 | Base | 2012 | LADWP
LADWP_Hydro_V0024 | H | Hydro | 2 | capmax | 92.72 | Base | 2012 | LADWP
LADWP_Hydro_V0024 | H | Hydro | 3 | capmax | 124.37 | Base | 2012 | LADWP
LADWP_Hydro_V0024 | H | Hydro | 4 | capmax | 170.38 | Base | 2012 | LADWP
LADWP_Hydro_V0024 | H | Hydro | 5 | capmax | 213.77 | Base | 2012 | LADWP
LADWP_Hydro_V0024 | H | Hydro | 6 | capmax | 200.11 | Base | 2012 | LADWP
LADWP_Hydro_V0024 | H | Hydro | 7 | capmax | 207.86 | Base | 2012 | LADWP
LADWP_Hydro_V0024 | H | Hydro | 8 | capmax | 197.45 | Base | 2012 | LADWP
LADWP_Hydro_V0024 | H | Hydro | 9 | capmax | 176.3 | Base | 2012 | LADWP
LADWP_Hydro_V0024 | H | Hydro | 10 | capmax | 149.31 | Base | 2012 | LADWP
LADWP_Hydro_V0024 | H | Hydro | 11 | capmax | 126.24 | Base | 2012 | LADWP
LADWP_Hydro_V0024 | H | Hydro | 12 | capmax | 153.45 | Base | 2012 | LADWP
LADWP_Hydro_V0024 | H | Hydro | 1 | daily_average_energy | 1043.45 | Base | 2012 | LADWP
LADWP_Hydro_V0024 | H | Hydro | 2 | daily_average_energy | 925.94 | Base | 2012 | LADWP
LADWP_Hydro_V0024 | H | Hydro | 3 | daily_average_energy | 1166.97 | Base | 2012 | LADWP
LADWP_Hydro_V0024 | H | Hydro | 4 | daily_average_energy | 1859.72 | Base | 2012 | LADWP
LADWP_Hydro_V0024 | H | Hydro | 5 | daily_average_energy | 2708.15 | Base | 2012 | LADWP
LADWP_Hydro_V0024 | H | Hydro | 6 | daily_average_energy | 2460.54 | Base | 2012 | LADWP
LADWP_Hydro_V0024 | H | Hydro | 7 | daily_average_energy | 2561.55 | Base | 2012 | LADWP
LADWP_Hydro_V0024 | H | Hydro | 8 | daily_average_energy | 2322.37 | Base | 2012 | LADWP
LADWP_Hydro_V0024 | H | Hydro | 9 | daily_average_energy | 1966.35 | Base | 2012 | LADWP
LADWP_Hydro_V0024 | H | Hydro | 10 | daily_average_energy | 1475.8 | Base | 2012 | LADWP
LADWP_Hydro_V0024 | H | Hydro | 11 | daily_average_energy | 1227.3 | Base | 2012 | LADWP
LADWP_Hydro_V0024 | H | Hydro | 12 | daily_average_energy | 1534.5 | Base | 2012 | LADWP
LADWP_Hydro_V0024 | H | Hydro | 1 | hydro_energy | 32.35 | Base | 2012 | LADWP
LADWP_Hydro_V0024 | H | Hydro | 2 | hydro_energy | 26.85 | Base | 2012 | LADWP
LADWP_Hydro_V0024 | H | Hydro | 3 | hydro_energy | 36.18 | Base | 2012 | LADWP
LADWP_Hydro_V0024 | H | Hydro | 4 | hydro_energy | 55.79 | Base | 2012 | LADWP
LADWP_Hydro_V0024 | H | Hydro | 5 | hydro_energy | 83.95 | Base | 2012 | LADWP
LADWP_Hydro_V0024 | H | Hydro | 6 | hydro_energy | 73.82 | Base | 2012 | LADWP
LADWP_Hydro_V0024 | H | Hydro | 7 | hydro_energy | 79.41 | Base | 2012 | LADWP
LADWP_Hydro_V0024 | H | Hydro | 8 | hydro_energy | 71.99 | Base | 2012 | LADWP
LADWP_Hydro_V0024 | H | Hydro | 9 | hydro_energy | 58.99 | Base | 2012 | LADWP
LADWP_Hydro_V0024 | H | Hydro | 10 | hydro_energy | 45.75 | Base | 2012 | LADWP
LADWP_Hydro_V0024 | H | Hydro | 11 | hydro_energy | 36.82 | Base | 2012 | LADWP
LADWP_Hydro_V0024 | H | Hydro | 12 | hydro_energy | 47.57 | Base | 2012 | LADWP
LADWP_Hydro_V0024 | H | Hydro | 1 | schedule_flow_range | 25.22;75.34 | Base | 2012 | LADWP
LADWP_Hydro_V0024 | H | Hydro | 2 | schedule_flow_range | 19.19;67.42 | Base | 2012 | LADWP
LADWP_Hydro_V0024 | H | Hydro | 3 | schedule_flow_range | 29.42;80.86 | Base | 2012 | LADWP
LADWP_Hydro_V0024 | H | Hydro | 4 | schedule_flow_range | 50.93;109.13 | Base | 2012 | LADWP
LADWP_Hydro_V0024 | H | Hydro | 5 | schedule_flow_range | 81.82;149.71 | Base | 2012 | LADWP
LADWP_Hydro_V0024 | H | Hydro | 6 | schedule_flow_range | 70.70;135.10 | Base | 2012 | LADWP
LADWP_Hydro_V0024 | H | Hydro | 7 | schedule_flow_range | 76.83;143.16 | Base | 2012 | LADWP
LADWP_Hydro_V0024 | H | Hydro | 8 | schedule_flow_range | 68.70;132.47 | Base | 2012 | LADWP
LADWP_Hydro_V0024 | H | Hydro | 9 | schedule_flow_range | 54.44;113.74 | Base | 2012 | LADWP
LADWP_Hydro_V0024 | H | Hydro | 10 | schedule_flow_range | 39.92;94.65 | Base | 2012 | LADWP
LADWP_Hydro_V0024 | H | Hydro | 11 | schedule_flow_range | 30.12;81.78 | Base | 2012 | LADWP
LADWP_Hydro_V0024 | H | Hydro | 12 | schedule_flow_range | 41.91;97.28 | Base | 2012 | LADWP
LADWP_Hydro_V0024 | H | Hydro | 1 | capmax | 50.83 | Base | 2013 | LADWP
LADWP_Hydro_V0024 | H | Hydro | 2 | capmax | 38.12 | Base | 2013 | LADWP
LADWP_Hydro_V0024 | H | Hydro | 3 | capmax | 56.45 | Base | 2013 | LADWP
LADWP_Hydro_V0024 | H | Hydro | 4 | capmax | 81.05 | Base | 2013 | LADWP
LADWP_Hydro_V0024 | H | Hydro | 5 | capmax | 100.55 | Base | 2013 | LADWP
LADWP_Hydro_V0024 | H | Hydro | 6 | capmax | 106.33 | Base | 2013 | LADWP
LADWP_Hydro_V0024 | H | Hydro | 7 | capmax | 118.08 | Base | 2013 | LADWP
LADWP_Hydro_V0024 | H | Hydro | 8 | capmax | 97.36 | Base | 2013 | LADWP
LADWP_Hydro_V0024 | H | Hydro | 9 | capmax | 55.26 | Base | 2013 | LADWP
LADWP_Hydro_V0024 | H | Hydro | 10 | capmax | 31.43 | Base | 2013 | LADWP
LADWP_Hydro_V0024 | H | Hydro | 11 | capmax | 0.001 | Base | 2013 | LADWP
LADWP_Hydro_V0024 | H | Hydro | 12 | capmax | 0.001 | Base | 2013 | LADWP
LADWP_Hydro_V0024 | H | Hydro | 1 | daily_average_energy | 583.85 | Base | 2013 | LADWP
LADWP_Hydro_V0024 | H | Hydro | 2 | daily_average_energy | 573.49 | Base | 2013 | LADWP
LADWP_Hydro_V0024 | H | Hydro | 3 | daily_average_energy | 615.55 | Base | 2013 | LADWP
LADWP_Hydro_V0024 | H | Hydro | 4 | daily_average_energy | 801.88 | Base | 2013 | LADWP
LADWP_Hydro_V0024 | H | Hydro | 5 | daily_average_energy | 932.49 | Base | 2013 | LADWP
LADWP_Hydro_V0024 | H | Hydro | 6 | daily_average_energy | 1017.47 | Base | 2013 | LADWP
LADWP_Hydro_V0024 | H | Hydro | 7 | daily_average_energy | 1099.86 | Base | 2013 | LADWP
LADWP_Hydro_V0024 | H | Hydro | 8 | daily_average_energy | 904.86 | Base | 2013 | LADWP
LADWP_Hydro_V0024 | H | Hydro | 9 | daily_average_energy | 629.03 | Base | 2013 | LADWP
LADWP_Hydro_V0024 | H | Hydro | 10 | daily_average_energy | 486.38 | Base | 2013 | LADWP
LADWP_Hydro_V0024 | H | Hydro | 11 | daily_average_energy | 368.88 | Base | 2013 | LADWP
LADWP_Hydro_V0024 | H | Hydro | 12 | daily_average_energy | 318.98 | Base | 2013 | LADWP
LADWP_Hydro_V0024 | H | Hydro | 1 | hydro_energy | 18.1 | Base | 2013 | LADWP
LADWP_Hydro_V0024 | H | Hydro | 2 | hydro_energy | 16.06 | Base | 2013 | LADWP
LADWP_Hydro_V0024 | H | Hydro | 3 | hydro_energy | 19.08 | Base | 2013 | LADWP
LADWP_Hydro_V0024 | H | Hydro | 4 | hydro_energy | 24.06 | Base | 2013 | LADWP
LADWP_Hydro_V0024 | H | Hydro | 5 | hydro_energy | 28.91 | Base | 2013 | LADWP
LADWP_Hydro_V0024 | H | Hydro | 6 | hydro_energy | 30.52 | Base | 2013 | LADWP
LADWP_Hydro_V0024 | H | Hydro | 7 | hydro_energy | 34.1 | Base | 2013 | LADWP
LADWP_Hydro_V0024 | H | Hydro | 8 | hydro_energy | 28.05 | Base | 2013 | LADWP
LADWP_Hydro_V0024 | H | Hydro | 9 | hydro_energy | 18.87 | Base | 2013 | LADWP
LADWP_Hydro_V0024 | H | Hydro | 10 | hydro_energy | 15.08 | Base | 2013 | LADWP
LADWP_Hydro_V0024 | H | Hydro | 11 | hydro_energy | 11.07 | Base | 2013 | LADWP
LADWP_Hydro_V0024 | H | Hydro | 12 | hydro_energy | 9.89 | Base | 2013 | LADWP
LADWP_Hydro_V0024 | H | Hydro | 1 | schedule_flow_range | 9.59;50.83 | Base | 2013 | LADWP
LADWP_Hydro_V0024 | H | Hydro | 2 | schedule_flow_range | 7.35;38.12 | Base | 2013 | LADWP
LADWP_Hydro_V0024 | H | Hydro | 3 | schedule_flow_range | 10.67;56.22 | Base | 2013 | LADWP
LADWP_Hydro_V0024 | H | Hydro | 4 | schedule_flow_range | 16.12;63.39 | Base | 2013 | LADWP
LADWP_Hydro_V0024 | H | Hydro | 5 | schedule_flow_range | 21.44;70.38 | Base | 2013 | LADWP
LADWP_Hydro_V0024 | H | Hydro | 6 | schedule_flow_range | 23.22;72.71 | Base | 2013 | LADWP
LADWP_Hydro_V0024 | H | Hydro | 7 | schedule_flow_range | 27.14;77.86 | Base | 2013 | LADWP
LADWP_Hydro_V0024 | H | Hydro | 8 | schedule_flow_range | 20.50;69.15 | Base | 2013 | LADWP
LADWP_Hydro_V0024 | H | Hydro | 9 | schedule_flow_range | 10.44;55.26 | Base | 2013 | LADWP
LADWP_Hydro_V0024 | H | Hydro | 10 | schedule_flow_range | 6.28;31.43 | Base | 2013 | LADWP
LADWP_Hydro_V0024 | H | Hydro | 11 | schedule_flow_range | 1.88;0.00 | Base | 2013 | LADWP
LADWP_Hydro_V0024 | H | Hydro | 12 | schedule_flow_range | 0.58;0.00 | Base | 2013 | LADWP
LADWP_Hydro_V0024 | H | Hydro | 1 | capmax | 0.001 | Base | 2014 | LADWP
LADWP_Hydro_V0024 | H | Hydro | 2 | capmax | 0.001 | Base | 2014 | LADWP
LADWP_Hydro_V0024 | H | Hydro | 3 | capmax | 0.001 | Base | 2014 | LADWP
LADWP_Hydro_V0024 | H | Hydro | 4 | capmax | 34.94 | Base | 2014 | LADWP
LADWP_Hydro_V0024 | H | Hydro | 5 | capmax | 74.96 | Base | 2014 | LADWP
LADWP_Hydro_V0024 | H | Hydro | 6 | capmax | 82.18 | Base | 2014 | LADWP
LADWP_Hydro_V0024 | H | Hydro | 7 | capmax | 86.83 | Base | 2014 | LADWP
LADWP_Hydro_V0024 | H | Hydro | 8 | capmax | 65.54 | Base | 2014 | LADWP
LADWP_Hydro_V0024 | H | Hydro | 9 | capmax | 21.3 | Base | 2014 | LADWP
LADWP_Hydro_V0024 | H | Hydro | 10 | capmax | 0.001 | Base | 2014 | LADWP
LADWP_Hydro_V0024 | H | Hydro | 11 | capmax | 0.001 | Base | 2014 | LADWP
LADWP_Hydro_V0024 | H | Hydro | 12 | capmax | 0.001 | Base | 2014 | LADWP
LADWP_Hydro_V0024 | H | Hydro | 1 | daily_average_energy | 288.41 | Base | 2014 | LADWP
LADWP_Hydro_V0024 | H | Hydro | 2 | daily_average_energy | 285.57 | Base | 2014 | LADWP
LADWP_Hydro_V0024 | H | Hydro | 3 | daily_average_energy | 337.69 | Base | 2014 | LADWP
LADWP_Hydro_V0024 | H | Hydro | 4 | daily_average_energy | 519.47 | Base | 2014 | LADWP
LADWP_Hydro_V0024 | H | Hydro | 5 | daily_average_energy | 732.78 | Base | 2014 | LADWP
LADWP_Hydro_V0024 | H | Hydro | 6 | daily_average_energy | 810.5 | Base | 2014 | LADWP
LADWP_Hydro_V0024 | H | Hydro | 7 | daily_average_energy | 819.44 | Base | 2014 | LADWP
LADWP_Hydro_V0024 | H | Hydro | 8 | daily_average_energy | 670.57 | Base | 2014 | LADWP
LADWP_Hydro_V0024 | H | Hydro | 9 | daily_average_energy | 456.86 | Base | 2014 | LADWP
LADWP_Hydro_V0024 | H | Hydro | 10 | daily_average_energy | 355.64 | Base | 2014 | LADWP
LADWP_Hydro_V0024 | H | Hydro | 11 | daily_average_energy | 303.84 | Base | 2014 | LADWP
LADWP_Hydro_V0024 | H | Hydro | 12 | daily_average_energy | 347.9 | Base | 2014 | LADWP
LADWP_Hydro_V0024 | H | Hydro | 1 | hydro_energy | 8.94 | Base | 2014 | LADWP
LADWP_Hydro_V0024 | H | Hydro | 2 | hydro_energy | 8 | Base | 2014 | LADWP
LADWP_Hydro_V0024 | H | Hydro | 3 | hydro_energy | 10.47 | Base | 2014 | LADWP
LADWP_Hydro_V0024 | H | Hydro | 4 | hydro_energy | 15.58 | Base | 2014 | LADWP
LADWP_Hydro_V0024 | H | Hydro | 5 | hydro_energy | 22.72 | Base | 2014 | LADWP
LADWP_Hydro_V0024 | H | Hydro | 6 | hydro_energy | 24.32 | Base | 2014 | LADWP
LADWP_Hydro_V0024 | H | Hydro | 7 | hydro_energy | 25.4 | Base | 2014 | LADWP
LADWP_Hydro_V0024 | H | Hydro | 8 | hydro_energy | 20.79 | Base | 2014 | LADWP
LADWP_Hydro_V0024 | H | Hydro | 9 | hydro_energy | 13.71 | Base | 2014 | LADWP
LADWP_Hydro_V0024 | H | Hydro | 10 | hydro_energy | 11.02 | Base | 2014 | LADWP
LADWP_Hydro_V0024 | H | Hydro | 11 | hydro_energy | 9.12 | Base | 2014 | LADWP
LADWP_Hydro_V0024 | H | Hydro | 12 | hydro_energy | 10.78 | Base | 2014 | LADWP
LADWP_Hydro_V0024 | H | Hydro | 1 | schedule_flow_range | 0.00;0.00 | Base | 2014 | LADWP
LADWP_Hydro_V0024 | H | Hydro | 2 | schedule_flow_range | 0.00;0.00 | Base | 2014 | LADWP
LADWP_Hydro_V0024 | H | Hydro | 3 | schedule_flow_range | 1.22;0.00 | Base | 2014 | LADWP
LADWP_Hydro_V0024 | H | Hydro | 4 | schedule_flow_range | 6.83;34.94 | Base | 2014 | LADWP
LADWP_Hydro_V0024 | H | Hydro | 5 | schedule_flow_range | 14.65;61.46 | Base | 2014 | LADWP
LADWP_Hydro_V0024 | H | Hydro | 6 | schedule_flow_range | 16.41;63.77 | Base | 2014 | LADWP
LADWP_Hydro_V0024 | H | Hydro | 7 | schedule_flow_range | 17.60;65.33 | Base | 2014 | LADWP
LADWP_Hydro_V0024 | H | Hydro | 8 | schedule_flow_range | 12.54;58.68 | Base | 2014 | LADWP
LADWP_Hydro_V0024 | H | Hydro | 9 | schedule_flow_range | 4.77;21.30 | Base | 2014 | LADWP
LADWP_Hydro_V0024 | H | Hydro | 10 | schedule_flow_range | 1.83;0.00 | Base | 2014 | LADWP
LADWP_Hydro_V0024 | H | Hydro | 11 | schedule_flow_range | 0.00;0.00 | Base | 2014 | LADWP
LADWP_Hydro_V0024 | H | Hydro | 12 | schedule_flow_range | 1.57;0.00 | Base | 2014 | LADWP
LADWP_Hydro_V0024 | H | Hydro | 1 | capmax | 0.001 | Base | 2015 | LADWP
LADWP_Hydro_V0024 | H | Hydro | 2 | capmax | 0.001 | Base | 2015 | LADWP
LADWP_Hydro_V0024 | H | Hydro | 3 | capmax | 0.001 | Base | 2015 | LADWP
LADWP_Hydro_V0024 | H | Hydro | 4 | capmax | 0.001 | Base | 2015 | LADWP
LADWP_Hydro_V0024 | H | Hydro | 5 | capmax | 0.001 | Base | 2015 | LADWP
LADWP_Hydro_V0024 | H | Hydro | 6 | capmax | 0.001 | Base | 2015 | LADWP
LADWP_Hydro_V0024 | H | Hydro | 7 | capmax | 0.001 | Base | 2015 | LADWP
LADWP_Hydro_V0024 | H | Hydro | 8 | capmax | 0.001 | Base | 2015 | LADWP
LADWP_Hydro_V0024 | H | Hydro | 9 | capmax | 0.001 | Base | 2015 | LADWP
LADWP_Hydro_V0024 | H | Hydro | 10 | capmax | 0.001 | Base | 2015 | LADWP
LADWP_Hydro_V0024 | H | Hydro | 11 | capmax | 0.001 | Base | 2015 | LADWP
LADWP_Hydro_V0024 | H | Hydro | 12 | capmax | 0.001 | Base | 2015 | LADWP
LADWP_Hydro_V0024 | H | Hydro | 1 | daily_average_energy | 114.25 | Base | 2015 | LADWP
LADWP_Hydro_V0024 | H | Hydro | 2 | daily_average_energy | 132.57 | Base | 2015 | LADWP
LADWP_Hydro_V0024 | H | Hydro | 3 | daily_average_energy | 120.32 | Base | 2015 | LADWP
LADWP_Hydro_V0024 | H | Hydro | 4 | daily_average_energy | 135.77 | Base | 2015 | LADWP
LADWP_Hydro_V0024 | H | Hydro | 5 | daily_average_energy | 167.74 | Base | 2015 | LADWP
LADWP_Hydro_V0024 | H | Hydro | 6 | daily_average_energy | 213 | Base | 2015 | LADWP
LADWP_Hydro_V0024 | H | Hydro | 7 | daily_average_energy | 254.42 | Base | 2015 | LADWP
LADWP_Hydro_V0024 | H | Hydro | 8 | daily_average_energy | 225.23 | Base | 2015 | LADWP
LADWP_Hydro_V0024 | H | Hydro | 9 | daily_average_energy | 189.44 | Base | 2015 | LADWP
LADWP_Hydro_V0024 | H | Hydro | 10 | daily_average_energy | 120.94 | Base | 2015 | LADWP
LADWP_Hydro_V0024 | H | Hydro | 11 | daily_average_energy | 88.69 | Base | 2015 | LADWP
LADWP_Hydro_V0024 | H | Hydro | 12 | daily_average_energy | 115.39 | Base | 2015 | LADWP
LADWP_Hydro_V0024 | H | Hydro | 1 | hydro_energy | 3.54 | Base | 2015 | LADWP
LADWP_Hydro_V0024 | H | Hydro | 2 | hydro_energy | 3.71 | Base | 2015 | LADWP
LADWP_Hydro_V0024 | H | Hydro | 3 | hydro_energy | 3.73 | Base | 2015 | LADWP
LADWP_Hydro_V0024 | H | Hydro | 4 | hydro_energy | 4.07 | Base | 2015 | LADWP
LADWP_Hydro_V0024 | H | Hydro | 5 | hydro_energy | 5.2 | Base | 2015 | LADWP
LADWP_Hydro_V0024 | H | Hydro | 6 | hydro_energy | 6.39 | Base | 2015 | LADWP
LADWP_Hydro_V0024 | H | Hydro | 7 | hydro_energy | 7.89 | Base | 2015 | LADWP
LADWP_Hydro_V0024 | H | Hydro | 8 | hydro_energy | 6.98 | Base | 2015 | LADWP
LADWP_Hydro_V0024 | H | Hydro | 9 | hydro_energy | 5.68 | Base | 2015 | LADWP
LADWP_Hydro_V0024 | H | Hydro | 10 | hydro_energy | 3.75 | Base | 2015 | LADWP
LADWP_Hydro_V0024 | H | Hydro | 11 | hydro_energy | 2.66 | Base | 2015 | LADWP
LADWP_Hydro_V0024 | H | Hydro | 12 | hydro_energy | 3.58 | Base | 2015 | LADWP
LADWP_Hydro_V0024 | H | Hydro | 1 | schedule_flow_range | 0.00;0.00 | Base | 2015 | LADWP
LADWP_Hydro_V0024 | H | Hydro | 2 | schedule_flow_range | 0.00;0.00 | Base | 2015 | LADWP
LADWP_Hydro_V0024 | H | Hydro | 3 | schedule_flow_range | 0.00;0.00 | Base | 2015 | LADWP
LADWP_Hydro_V0024 | H | Hydro | 4 | schedule_flow_range | 0.00;0.00 | Base | 2015 | LADWP
LADWP_Hydro_V0024 | H | Hydro | 5 | schedule_flow_range | 0.00;0.00 | Base | 2015 | LADWP
LADWP_Hydro_V0024 | H | Hydro | 6 | schedule_flow_range | 0.00;0.00 | Base | 2015 | LADWP
LADWP_Hydro_V0024 | H | Hydro | 7 | schedule_flow_range | 0.00;0.00 | Base | 2015 | LADWP
LADWP_Hydro_V0024 | H | Hydro | 8 | schedule_flow_range | 0.00;0.00 | Base | 2015 | LADWP
LADWP_Hydro_V0024 | H | Hydro | 9 | schedule_flow_range | 0.00;0.00 | Base | 2015 | LADWP
LADWP_Hydro_V0024 | H | Hydro | 10 | schedule_flow_range | 0.00;0.00 | Base | 2015 | LADWP
LADWP_Hydro_V0024 | H | Hydro | 11 | schedule_flow_range | 0.00;0.00 | Base | 2015 | LADWP
LADWP_Hydro_V0024 | H | Hydro | 12 | schedule_flow_range | 0.00;0.00 | Base | 2015 | LADWP
LADWP_Hydro_V0024 | H | Hydro | 1 | capmax | 0.001 | Base | 2016 | LADWP
LADWP_Hydro_V0024 | H | Hydro | 2 | capmax | 24.15 | Base | 2016 | LADWP
LADWP_Hydro_V0024 | H | Hydro | 3 | capmax | 86.75 | Base | 2016 | LADWP
LADWP_Hydro_V0024 | H | Hydro | 4 | capmax | 86.34 | Base | 2016 | LADWP
LADWP_Hydro_V0024 | H | Hydro | 5 | capmax | 102.05 | Base | 2016 | LADWP
LADWP_Hydro_V0024 | H | Hydro | 6 | capmax | 105.87 | Base | 2016 | LADWP
LADWP_Hydro_V0024 | H | Hydro | 7 | capmax | 109.95 | Base | 2016 | LADWP
LADWP_Hydro_V0024 | H | Hydro | 8 | capmax | 90.41 | Base | 2016 | LADWP
LADWP_Hydro_V0024 | H | Hydro | 9 | capmax | 66.89 | Base | 2016 | LADWP
LADWP_Hydro_V0024 | H | Hydro | 10 | capmax | 36.04 | Base | 2016 | LADWP
LADWP_Hydro_V0024 | H | Hydro | 11 | capmax | 32.68 | Base | 2016 | LADWP
LADWP_Hydro_V0024 | H | Hydro | 12 | capmax | 66.88 | Base | 2016 | LADWP
LADWP_Hydro_V0024 | H | Hydro | 1 | daily_average_energy | 319.61 | Base | 2016 | LADWP
LADWP_Hydro_V0024 | H | Hydro | 2 | daily_average_energy | 485.45 | Base | 2016 | LADWP
LADWP_Hydro_V0024 | H | Hydro | 3 | daily_average_energy | 818.86 | Base | 2016 | LADWP
LADWP_Hydro_V0024 | H | Hydro | 4 | daily_average_energy | 842.86 | Base | 2016 | LADWP
LADWP_Hydro_V0024 | H | Hydro | 5 | daily_average_energy | 945.75 | Base | 2016 | LADWP
LADWP_Hydro_V0024 | H | Hydro | 6 | daily_average_energy | 1013.02 | Base | 2016 | LADWP
LADWP_Hydro_V0024 | H | Hydro | 7 | daily_average_energy | 1018.78 | Base | 2016 | LADWP
LADWP_Hydro_V0024 | H | Hydro | 8 | daily_average_energy | 847.53 | Base | 2016 | LADWP
LADWP_Hydro_V0024 | H | Hydro | 9 | daily_average_energy | 701.78 | Base | 2016 | LADWP
LADWP_Hydro_V0024 | H | Hydro | 10 | daily_average_energy | 507.94 | Base | 2016 | LADWP
LADWP_Hydro_V0024 | H | Hydro | 11 | daily_average_energy | 508.53 | Base | 2016 | LADWP
LADWP_Hydro_V0024 | H | Hydro | 12 | daily_average_energy | 679.1 | Base | 2016 | LADWP
LADWP_Hydro_V0024 | H | Hydro | 1 | hydro_energy | 9.91 | Base | 2016 | LADWP
LADWP_Hydro_V0024 | H | Hydro | 2 | hydro_energy | 14.08 | Base | 2016 | LADWP
LADWP_Hydro_V0024 | H | Hydro | 3 | hydro_energy | 25.38 | Base | 2016 | LADWP
LADWP_Hydro_V0024 | H | Hydro | 4 | hydro_energy | 25.29 | Base | 2016 | LADWP
LADWP_Hydro_V0024 | H | Hydro | 5 | hydro_energy | 29.32 | Base | 2016 | LADWP
LADWP_Hydro_V0024 | H | Hydro | 6 | hydro_energy | 30.39 | Base | 2016 | LADWP
LADWP_Hydro_V0024 | H | Hydro | 7 | hydro_energy | 31.58 | Base | 2016 | LADWP
LADWP_Hydro_V0024 | H | Hydro | 8 | hydro_energy | 26.27 | Base | 2016 | LADWP
LADWP_Hydro_V0024 | H | Hydro | 9 | hydro_energy | 21.05 | Base | 2016 | LADWP
LADWP_Hydro_V0024 | H | Hydro | 10 | hydro_energy | 15.75 | Base | 2016 | LADWP
LADWP_Hydro_V0024 | H | Hydro | 11 | hydro_energy | 15.26 | Base | 2016 | LADWP
LADWP_Hydro_V0024 | H | Hydro | 12 | hydro_energy | 21.05 | Base | 2016 | LADWP
LADWP_Hydro_V0024 | H | Hydro | 1 | schedule_flow_range | 0.61;0.00 | Base | 2016 | LADWP
LADWP_Hydro_V0024 | H | Hydro | 2 | schedule_flow_range | 5.18;24.15 | Base | 2016 | LADWP
LADWP_Hydro_V0024 | H | Hydro | 3 | schedule_flow_range | 17.58;65.31 | Base | 2016 | LADWP
LADWP_Hydro_V0024 | H | Hydro | 4 | schedule_flow_range | 17.47;65.16 | Base | 2016 | LADWP
LADWP_Hydro_V0024 | H | Hydro | 5 | schedule_flow_range | 21.90;70.98 | Base | 2016 | LADWP
LADWP_Hydro_V0024 | H | Hydro | 6 | schedule_flow_range | 23.07;72.52 | Base | 2016 | LADWP
LADWP_Hydro_V0024 | H | Hydro | 7 | schedule_flow_range | 24.38;74.24 | Base | 2016 | LADWP
LADWP_Hydro_V0024 | H | Hydro | 8 | schedule_flow_range | 18.56;66.59 | Base | 2016 | LADWP
LADWP_Hydro_V0024 | H | Hydro | 9 | schedule_flow_range | 12.83;59.07 | Base | 2016 | LADWP
LADWP_Hydro_V0024 | H | Hydro | 10 | schedule_flow_range | 7.01;36.04 | Base | 2016 | LADWP
LADWP_Hydro_V0024 | H | Hydro | 11 | schedule_flow_range | 6.47;32.68 | Base | 2016 | LADWP
LADWP_Hydro_V0024 | H | Hydro | 12 | schedule_flow_range | 12.83;59.06 | Base | 2016 | LADWP
LADWP_Hydro_V0024 | H | Hydro | 1 | capmax | 233.77 | Base | 2017 | LADWP
LADWP_Hydro_V0024 | H | Hydro | 2 | capmax | 226.69 | Base | 2017 | LADWP
LADWP_Hydro_V0024 | H | Hydro | 3 | capmax | 253.04 | Base | 2017 | LADWP
LADWP_Hydro_V0024 | H | Hydro | 4 | capmax | 252.16 | Base | 2017 | LADWP
LADWP_Hydro_V0024 | H | Hydro | 5 | capmax | 266.47 | Base | 2017 | LADWP
LADWP_Hydro_V0024 | H | Hydro | 6 | capmax | 251.58 | Base | 2017 | LADWP
LADWP_Hydro_V0024 | H | Hydro | 7 | capmax | 248.63 | Base | 2017 | LADWP
LADWP_Hydro_V0024 | H | Hydro | 8 | capmax | 236.86 | Base | 2017 | LADWP
LADWP_Hydro_V0024 | H | Hydro | 9 | capmax | 210.48 | Base | 2017 | LADWP
LADWP_Hydro_V0024 | H | Hydro | 10 | capmax | 173.34 | Base | 2017 | LADWP
LADWP_Hydro_V0024 | H | Hydro | 11 | capmax | 164.46 | Base | 2017 | LADWP
LADWP_Hydro_V0024 | H | Hydro | 12 | capmax | 167.26 | Base | 2017 | LADWP
LADWP_Hydro_V0024 | H | Hydro | 1 | daily_average_energy | 3269.34 | Base | 2017 | LADWP
LADWP_Hydro_V0024 | H | Hydro | 2 | daily_average_energy | 3386.13 | Base | 2017 | LADWP
LADWP_Hydro_V0024 | H | Hydro | 3 | daily_average_energy | 3919.91 | Base | 2017 | LADWP
LADWP_Hydro_V0024 | H | Hydro | 4 | daily_average_energy | 4016.94 | Base | 2017 | LADWP
LADWP_Hydro_V0024 | H | Hydro | 5 | daily_average_energy | 4448.2 | Base | 2017 | LADWP
LADWP_Hydro_V0024 | H | Hydro | 6 | daily_average_energy | 3994.93 | Base | 2017 | LADWP
LADWP_Hydro_V0024 | H | Hydro | 7 | daily_average_energy | 3760.39 | Base | 2017 | LADWP
LADWP_Hydro_V0024 | H | Hydro | 8 | daily_average_energy | 3365.82 | Base | 2017 | LADWP
LADWP_Hydro_V0024 | H | Hydro | 9 | daily_average_energy | 2713.04 | Base | 2017 | LADWP
LADWP_Hydro_V0024 | H | Hydro | 10 | daily_average_energy | 1850.56 | Base | 2017 | LADWP
LADWP_Hydro_V0024 | H | Hydro | 11 | daily_average_energy | 1758.86 | Base | 2017 | LADWP
LADWP_Hydro_V0024 | H | Hydro | 12 | daily_average_energy | 1747.66 | Base | 2017 | LADWP
LADWP_Hydro_V0024 | H | Hydro | 1 | hydro_energy | 101.35 | Base | 2017 | LADWP
LADWP_Hydro_V0024 | H | Hydro | 2 | hydro_energy | 94.81 | Base | 2017 | LADWP
LADWP_Hydro_V0024 | H | Hydro | 3 | hydro_energy | 121.52 | Base | 2017 | LADWP
LADWP_Hydro_V0024 | H | Hydro | 4 | hydro_energy | 120.51 | Base | 2017 | LADWP
LADWP_Hydro_V0024 | H | Hydro | 5 | hydro_energy | 137.89 | Base | 2017 | LADWP
LADWP_Hydro_V0024 | H | Hydro | 6 | hydro_energy | 119.85 | Base | 2017 | LADWP
LADWP_Hydro_V0024 | H | Hydro | 7 | hydro_energy | 116.57 | Base | 2017 | LADWP
LADWP_Hydro_V0024 | H | Hydro | 8 | hydro_energy | 104.34 | Base | 2017 | LADWP
LADWP_Hydro_V0024 | H | Hydro | 9 | hydro_energy | 81.39 | Base | 2017 | LADWP
LADWP_Hydro_V0024 | H | Hydro | 10 | hydro_energy | 57.37 | Base | 2017 | LADWP
LADWP_Hydro_V0024 | H | Hydro | 11 | hydro_energy | 52.77 | Base | 2017 | LADWP
LADWP_Hydro_V0024 | H | Hydro | 12 | hydro_energy | 54.18 | Base | 2017 | LADWP
LADWP_Hydro_V0024 | H | Hydro | 1 | schedule_flow_range | 100.90;174.78 | Base | 2017 | LADWP
LADWP_Hydro_V0024 | H | Hydro | 2 | schedule_flow_range | 93.73;165.36 | Base | 2017 | LADWP
LADWP_Hydro_V0024 | H | Hydro | 3 | schedule_flow_range | 123.02;203.84 | Base | 2017 | LADWP
LADWP_Hydro_V0024 | H | Hydro | 4 | schedule_flow_range | 121.91;202.39 | Base | 2017 | LADWP
LADWP_Hydro_V0024 | H | Hydro | 5 | schedule_flow_range | 140.98;227.44 | Base | 2017 | LADWP
LADWP_Hydro_V0024 | H | Hydro | 6 | schedule_flow_range | 121.19;201.44 | Base | 2017 | LADWP
LADWP_Hydro_V0024 | H | Hydro | 7 | schedule_flow_range | 117.60;196.71 | Base | 2017 | LADWP
LADWP_Hydro_V0024 | H | Hydro | 8 | schedule_flow_range | 104.18;179.09 | Base | 2017 | LADWP
LADWP_Hydro_V0024 | H | Hydro | 9 | schedule_flow_range | 79.01;146.02 | Base | 2017 | LADWP
LADWP_Hydro_V0024 | H | Hydro | 10 | schedule_flow_range | 52.66;111.40 | Base | 2017 | LADWP
LADWP_Hydro_V0024 | H | Hydro | 11 | schedule_flow_range | 47.61;104.77 | Base | 2017 | LADWP
LADWP_Hydro_V0024 | H | Hydro | 12 | schedule_flow_range | 49.16;106.80 | Base | 2017 | LADWP
LADWP_Hydro_V0024 | H | Hydro | 1 | capmax | 123.8 | Base | 2018 | LADWP
LADWP_Hydro_V0024 | H | Hydro | 2 | capmax | 93.59 | Base | 2018 | LADWP
LADWP_Hydro_V0024 | H | Hydro | 3 | capmax | 139.36 | Base | 2018 | LADWP
LADWP_Hydro_V0024 | H | Hydro | 4 | capmax | 197.13 | Base | 2018 | LADWP
LADWP_Hydro_V0024 | H | Hydro | 5 | capmax | 189.3 | Base | 2018 | LADWP
LADWP_Hydro_V0024 | H | Hydro | 6 | capmax | 181.78 | Base | 2018 | LADWP
LADWP_Hydro_V0024 | H | Hydro | 7 | capmax | 191.85 | Base | 2018 | LADWP
LADWP_Hydro_V0024 | H | Hydro | 8 | capmax | 181.55 | Base | 2018 | LADWP
LADWP_Hydro_V0024 | H | Hydro | 9 | capmax | 159.38 | Base | 2018 | LADWP
LADWP_Hydro_V0024 | H | Hydro | 10 | capmax | 116.04 | Base | 2018 | LADWP
LADWP_Hydro_V0024 | H | Hydro | 11 | capmax | 91.93 | Base | 2018 | LADWP
LADWP_Hydro_V0024 | H | Hydro | 12 | capmax | 110.39 | Base | 2018 | LADWP
LADWP_Hydro_V0024 | H | Hydro | 1 | daily_average_energy | 1160.73 | Base | 2018 | LADWP
LADWP_Hydro_V0024 | H | Hydro | 2 | daily_average_energy | 966.86 | Base | 2018 | LADWP
LADWP_Hydro_V0024 | H | Hydro | 3 | daily_average_energy | 1343.9 | Base | 2018 | LADWP
LADWP_Hydro_V0024 | H | Hydro | 4 | daily_average_energy | 2392.46 | Base | 2018 | LADWP
LADWP_Hydro_V0024 | H | Hydro | 5 | daily_average_energy | 2150.66 | Base | 2018 | LADWP
LADWP_Hydro_V0024 | H | Hydro | 6 | daily_average_energy | 2070.41 | Base | 2018 | LADWP
LADWP_Hydro_V0024 | H | Hydro | 7 | daily_average_energy | 2203.1 | Base | 2018 | LADWP
LADWP_Hydro_V0024 | H | Hydro | 8 | daily_average_energy | 1999.38 | Base | 2018 | LADWP
LADWP_Hydro_V0024 | H | Hydro | 9 | daily_average_energy | 1676.71 | Base | 2018 | LADWP
LADWP_Hydro_V0024 | H | Hydro | 10 | daily_average_energy | 1078.92 | Base | 2018 | LADWP
LADWP_Hydro_V0024 | H | Hydro | 11 | daily_average_energy | 888.44 | Base | 2018 | LADWP
LADWP_Hydro_V0024 | H | Hydro | 12 | daily_average_energy | 1023.03 | Base | 2018 | LADWP
LADWP_Hydro_V0024 | H | Hydro | 1 | hydro_energy | 35.98 | Base | 2018 | LADWP
LADWP_Hydro_V0024 | H | Hydro | 2 | hydro_energy | 27.07 | Base | 2018 | LADWP
LADWP_Hydro_V0024 | H | Hydro | 3 | hydro_energy | 41.66 | Base | 2018 | LADWP
LADWP_Hydro_V0024 | H | Hydro | 4 | hydro_energy | 71.77 | Base | 2018 | LADWP
LADWP_Hydro_V0024 | H | Hydro | 5 | hydro_energy | 66.67 | Base | 2018 | LADWP
LADWP_Hydro_V0024 | H | Hydro | 6 | hydro_energy | 62.11 | Base | 2018 | LADWP
LADWP_Hydro_V0024 | H | Hydro | 7 | hydro_energy | 68.3 | Base | 2018 | LADWP
LADWP_Hydro_V0024 | H | Hydro | 8 | hydro_energy | 61.98 | Base | 2018 | LADWP
LADWP_Hydro_V0024 | H | Hydro | 9 | hydro_energy | 50.3 | Base | 2018 | LADWP
LADWP_Hydro_V0024 | H | Hydro | 10 | hydro_energy | 33.45 | Base | 2018 | LADWP
LADWP_Hydro_V0024 | H | Hydro | 11 | hydro_energy | 26.65 | Base | 2018 | LADWP
LADWP_Hydro_V0024 | H | Hydro | 12 | hydro_energy | 31.71 | Base | 2018 | LADWP
LADWP_Hydro_V0024 | H | Hydro | 1 | schedule_flow_range | 29.20;80.58 | Base | 2018 | LADWP
LADWP_Hydro_V0024 | H | Hydro | 2 | schedule_flow_range | 19.43;67.74 | Base | 2018 | LADWP
LADWP_Hydro_V0024 | H | Hydro | 3 | schedule_flow_range | 35.43;88.76 | Base | 2018 | LADWP
LADWP_Hydro_V0024 | H | Hydro | 4 | schedule_flow_range | 68.46;132.16 | Base | 2018 | LADWP
LADWP_Hydro_V0024 | H | Hydro | 5 | schedule_flow_range | 62.86;124.80 | Base | 2018 | LADWP
LADWP_Hydro_V0024 | H | Hydro | 6 | schedule_flow_range | 57.86;118.23 | Base | 2018 | LADWP
LADWP_Hydro_V0024 | H | Hydro | 7 | schedule_flow_range | 64.65;127.15 | Base | 2018 | LADWP
LADWP_Hydro_V0024 | H | Hydro | 8 | schedule_flow_range | 57.72;118.04 | Base | 2018 | LADWP
LADWP_Hydro_V0024 | H | Hydro | 9 | schedule_flow_range | 44.91;101.21 | Base | 2018 | LADWP
LADWP_Hydro_V0024 | H | Hydro | 10 | schedule_flow_range | 26.42;76.92 | Base | 2018 | LADWP
LADWP_Hydro_V0024 | H | Hydro | 11 | schedule_flow_range | 18.97;67.14 | Base | 2018 | LADWP
LADWP_Hydro_V0024 | H | Hydro | 12 | schedule_flow_range | 24.52;74.43 | Base | 2018 | LADWP
LADWP_Hydro_V0024 | H | Hydro | 1 | capmax | 104.07 | Base | 2019 | LADWP
LADWP_Hydro_V0024 | H | Hydro | 2 | capmax | 147.4 | Base | 2019 | LADWP
LADWP_Hydro_V0024 | H | Hydro | 3 | capmax | 220.41 | Base | 2019 | LADWP
LADWP_Hydro_V0024 | H | Hydro | 4 | capmax | 228.08 | Base | 2019 | LADWP
LADWP_Hydro_V0024 | H | Hydro | 5 | capmax | 222.73 | Base | 2019 | LADWP
LADWP_Hydro_V0024 | H | Hydro | 6 | capmax | 221.59 | Base | 2019 | LADWP
LADWP_Hydro_V0024 | H | Hydro | 7 | capmax | 213.37 | Base | 2019 | LADWP
LADWP_Hydro_V0024 | H | Hydro | 8 | capmax | 205.42 | Base | 2019 | LADWP
LADWP_Hydro_V0024 | H | Hydro | 9 | capmax | 174.88 | Base | 2019 | LADWP
LADWP_Hydro_V0024 | H | Hydro | 10 | capmax | 147.92 | Base | 2019 | LADWP
LADWP_Hydro_V0024 | H | Hydro | 11 | capmax | 124.31 | Base | 2019 | LADWP
LADWP_Hydro_V0024 | H | Hydro | 12 | capmax | 141.73 | Base | 2019 | LADWP
LADWP_Hydro_V0024 | H | Hydro | 1 | daily_average_energy | 963.87 | Base | 2019 | LADWP
LADWP_Hydro_V0024 | H | Hydro | 2 | daily_average_energy | 1604.79 | Base | 2019 | LADWP
LADWP_Hydro_V0024 | H | Hydro | 3 | daily_average_energy | 2882.91 | Base | 2019 | LADWP
LADWP_Hydro_V0024 | H | Hydro | 4 | daily_average_energy | 3202.13 | Base | 2019 | LADWP
LADWP_Hydro_V0024 | H | Hydro | 5 | daily_average_energy | 2946.58 | Base | 2019 | LADWP
LADWP_Hydro_V0024 | H | Hydro | 6 | daily_average_energy | 3012.08 | Base | 2019 | LADWP
LADWP_Hydro_V0024 | H | Hydro | 7 | daily_average_energy | 2697.95 | Base | 2019 | LADWP
LADWP_Hydro_V0024 | H | Hydro | 8 | daily_average_energy | 2503.17 | Base | 2019 | LADWP
LADWP_Hydro_V0024 | H | Hydro | 9 | daily_average_energy | 1940.17 | Base | 2019 | LADWP
LADWP_Hydro_V0024 | H | Hydro | 10 | daily_average_energy | 1456.65 | Base | 2019 | LADWP
LADWP_Hydro_V0024 | H | Hydro | 11 | daily_average_energy | 1205.2 | Base | 2019 | LADWP
LADWP_Hydro_V0024 | H | Hydro | 12 | daily_average_energy | 1374.17 | Base | 2019 | LADWP
LADWP_Hydro_V0024 | H | Hydro | 1 | hydro_energy | 29.88 | Base | 2019 | LADWP
LADWP_Hydro_V0024 | H | Hydro | 2 | hydro_energy | 44.93 | Base | 2019 | LADWP
LADWP_Hydro_V0024 | H | Hydro | 3 | hydro_energy | 89.37 | Base | 2019 | LADWP
LADWP_Hydro_V0024 | H | Hydro | 4 | hydro_energy | 96.06 | Base | 2019 | LADWP
LADWP_Hydro_V0024 | H | Hydro | 5 | hydro_energy | 91.34 | Base | 2019 | LADWP
LADWP_Hydro_V0024 | H | Hydro | 6 | hydro_energy | 90.36 | Base | 2019 | LADWP
LADWP_Hydro_V0024 | H | Hydro | 7 | hydro_energy | 83.64 | Base | 2019 | LADWP
LADWP_Hydro_V0024 | H | Hydro | 8 | hydro_energy | 77.6 | Base | 2019 | LADWP
LADWP_Hydro_V0024 | H | Hydro | 9 | hydro_energy | 58.21 | Base | 2019 | LADWP
LADWP_Hydro_V0024 | H | Hydro | 10 | hydro_energy | 45.16 | Base | 2019 | LADWP
LADWP_Hydro_V0024 | H | Hydro | 11 | hydro_energy | 36.16 | Base | 2019 | LADWP
LADWP_Hydro_V0024 | H | Hydro | 12 | hydro_energy | 42.6 | Base | 2019 | LADWP
LADWP_Hydro_V0024 | H | Hydro | 1 | schedule_flow_range | 22.51;71.79 | Base | 2019 | LADWP
LADWP_Hydro_V0024 | H | Hydro | 2 | schedule_flow_range | 39.02;93.48 | Base | 2019 | LADWP
LADWP_Hydro_V0024 | H | Hydro | 3 | schedule_flow_range | 87.76;157.51 | Base | 2019 | LADWP
LADWP_Hydro_V0024 | H | Hydro | 4 | schedule_flow_range | 95.10;167.16 | Base | 2019 | LADWP
LADWP_Hydro_V0024 | H | Hydro | 5 | schedule_flow_range | 89.93;160.36 | Base | 2019 | LADWP
LADWP_Hydro_V0024 | H | Hydro | 6 | schedule_flow_range | 88.85;158.94 | Base | 2019 | LADWP
LADWP_Hydro_V0024 | H | Hydro | 7 | schedule_flow_range | 81.47;149.25 | Base | 2019 | LADWP
LADWP_Hydro_V0024 | H | Hydro | 8 | schedule_flow_range | 74.85;140.55 | Base | 2019 | LADWP
LADWP_Hydro_V0024 | H | Hydro | 9 | schedule_flow_range | 53.58;112.60 | Base | 2019 | LADWP
LADWP_Hydro_V0024 | H | Hydro | 10 | schedule_flow_range | 39.27;93.80 | Base | 2019 | LADWP
LADWP_Hydro_V0024 | H | Hydro | 11 | schedule_flow_range | 29.39;80.83 | Base | 2019 | LADWP
LADWP_Hydro_V0024 | H | Hydro | 12 | schedule_flow_range | 36.46;90.11 | Base | 2019 | LADWP
LADWP_Hydro_V0024 | H | Hydro | 1 | capmax | 112.21 | Base | 2020 | LADWP
LADWP_Hydro_V0024 | H | Hydro | 2 | capmax | 81.1 | Base | 2020 | LADWP
LADWP_Hydro_V0024 | H | Hydro | 3 | capmax | 87.15 | Base | 2020 | LADWP
LADWP_Hydro_V0024 | H | Hydro | 4 | capmax | 127.91 | Base | 2020 | LADWP
LADWP_Hydro_V0024 | H | Hydro | 5 | capmax | 161.31 | Base | 2020 | LADWP
LADWP_Hydro_V0024 | H | Hydro | 6 | capmax | 154.11 | Base | 2020 | LADWP
LADWP_Hydro_V0024 | H | Hydro | 7 | capmax | 160.02 | Base | 2020 | LADWP
LADWP_Hydro_V0024 | H | Hydro | 8 | capmax | 160.83 | Base | 2020 | LADWP
LADWP_Hydro_V0024 | H | Hydro | 9 | capmax | 122.42 | Base | 2020 | LADWP
LADWP_Hydro_V0024 | H | Hydro | 10 | capmax | 101.65 | Base | 2020 | LADWP
LADWP_Hydro_V0024 | H | Hydro | 11 | capmax | 71.99 | Base | 2020 | LADWP
LADWP_Hydro_V0024 | H | Hydro | 12 | capmax | 51.4 | Base | 2020 | LADWP
LADWP_Hydro_V0024 | H | Hydro | 1 | daily_average_energy | 1040.65 | Base | 2020 | LADWP
LADWP_Hydro_V0024 | H | Hydro | 2 | daily_average_energy | 829.92 | Base | 2020 | LADWP
LADWP_Hydro_V0024 | H | Hydro | 3 | daily_average_energy | 821.94 | Base | 2020 | LADWP
LADWP_Hydro_V0024 | H | Hydro | 4 | daily_average_energy | 1246.75 | Base | 2020 | LADWP
LADWP_Hydro_V0024 | H | Hydro | 5 | daily_average_energy | 1652.48 | Base | 2020 | LADWP
LADWP_Hydro_V0024 | H | Hydro | 6 | daily_average_energy | 1595.49 | Base | 2020 | LADWP
LADWP_Hydro_V0024 | H | Hydro | 7 | daily_average_energy | 1632.47 | Base | 2020 | LADWP
LADWP_Hydro_V0024 | H | Hydro | 8 | daily_average_energy | 1644.96 | Base | 2020 | LADWP
LADWP_Hydro_V0024 | H | Hydro | 9 | daily_average_energy | 1183.84 | Base | 2020 | LADWP
LADWP_Hydro_V0024 | H | Hydro | 10 | daily_average_energy | 942.17 | Base | 2020 | LADWP
LADWP_Hydro_V0024 | H | Hydro | 11 | daily_average_energy | 736.33 | Base | 2020 | LADWP
LADWP_Hydro_V0024 | H | Hydro | 12 | daily_average_energy | 586.98 | Base | 2020 | LADWP
LADWP_Hydro_V0024 | H | Hydro | 1 | hydro_energy | 32.26 | Base | 2020 | LADWP
LADWP_Hydro_V0024 | H | Hydro | 2 | hydro_energy | 24.07 | Base | 2020 | LADWP
LADWP_Hydro_V0024 | H | Hydro | 3 | hydro_energy | 25.48 | Base | 2020 | LADWP
LADWP_Hydro_V0024 | H | Hydro | 4 | hydro_energy | 37.4 | Base | 2020 | LADWP
LADWP_Hydro_V0024 | H | Hydro | 5 | hydro_energy | 51.23 | Base | 2020 | LADWP
LADWP_Hydro_V0024 | H | Hydro | 6 | hydro_energy | 47.86 | Base | 2020 | LADWP
LADWP_Hydro_V0024 | H | Hydro | 7 | hydro_energy | 50.61 | Base | 2020 | LADWP
LADWP_Hydro_V0024 | H | Hydro | 8 | hydro_energy | 50.99 | Base | 2020 | LADWP
LADWP_Hydro_V0024 | H | Hydro | 9 | hydro_energy | 35.52 | Base | 2020 | LADWP
LADWP_Hydro_V0024 | H | Hydro | 10 | hydro_energy | 29.21 | Base | 2020 | LADWP
LADWP_Hydro_V0024 | H | Hydro | 11 | hydro_energy | 22.09 | Base | 2020 | LADWP
LADWP_Hydro_V0024 | H | Hydro | 12 | hydro_energy | 18.2 | Base | 2020 | LADWP
LADWP_Hydro_V0024 | H | Hydro | 1 | schedule_flow_range | 25.12;75.21 | Base | 2020 | LADWP
LADWP_Hydro_V0024 | H | Hydro | 2 | schedule_flow_range | 16.14;63.41 | Base | 2020 | LADWP
LADWP_Hydro_V0024 | H | Hydro | 3 | schedule_flow_range | 17.69;65.44 | Base | 2020 | LADWP
LADWP_Hydro_V0024 | H | Hydro | 4 | schedule_flow_range | 30.76;82.63 | Base | 2020 | LADWP
LADWP_Hydro_V0024 | H | Hydro | 5 | schedule_flow_range | 45.93;102.55 | Base | 2020 | LADWP
LADWP_Hydro_V0024 | H | Hydro | 6 | schedule_flow_range | 42.24;97.70 | Base | 2020 | LADWP
LADWP_Hydro_V0024 | H | Hydro | 7 | schedule_flow_range | 45.24;101.65 | Base | 2020 | LADWP
LADWP_Hydro_V0024 | H | Hydro | 8 | schedule_flow_range | 45.67;102.21 | Base | 2020 | LADWP
LADWP_Hydro_V0024 | H | Hydro | 9 | schedule_flow_range | 28.69;79.91 | Base | 2020 | LADWP
LADWP_Hydro_V0024 | H | Hydro | 10 | schedule_flow_range | 21.77;70.82 | Base | 2020 | LADWP
LADWP_Hydro_V0024 | H | Hydro | 11 | schedule_flow_range | 13.97;60.56 | Base | 2020 | LADWP
LADWP_Hydro_V0024 | H | Hydro | 12 | schedule_flow_range | 9.70;51.40 | Base | 2020 | LADWP
LADWP_Hydro_V0024 | H | Hydro | 1 | capmax | 19.64 | Base | 2021 | LADWP
LADWP_Hydro_V0024 | H | Hydro | 2 | capmax | 31.42 | Base | 2021 | LADWP
LADWP_Hydro_V0024 | H | Hydro | 3 | capmax | 54.73 | Base | 2021 | LADWP
LADWP_Hydro_V0024 | H | Hydro | 4 | capmax | 68.52 | Base | 2021 | LADWP
LADWP_Hydro_V0024 | H | Hydro | 5 | capmax | 75.19 | Base | 2021 | LADWP
LADWP_Hydro_V0024 | H | Hydro | 6 | capmax | 93.37 | Base | 2021 | LADWP
LADWP_Hydro_V0024 | H | Hydro | 7 | capmax | 109.49 | Base | 2021 | LADWP
LADWP_Hydro_V0024 | H | Hydro | 8 | capmax | 100.72 | Base | 2021 | LADWP
LADWP_Hydro_V0024 | H | Hydro | 9 | capmax | 81.3 | Base | 2021 | LADWP
LADWP_Hydro_V0024 | H | Hydro | 10 | capmax | 72.46 | Base | 2021 | LADWP
LADWP_Hydro_V0024 | H | Hydro | 11 | capmax | 27.96 | Base | 2021 | LADWP
LADWP_Hydro_V0024 | H | Hydro | 12 | capmax | 29.52 | Base | 2021 | LADWP
LADWP_Hydro_V0024 | H | Hydro | 1 | daily_average_energy | 435.24 | Base | 2021 | LADWP
LADWP_Hydro_V0024 | H | Hydro | 2 | daily_average_energy | 538.44 | Base | 2021 | LADWP
LADWP_Hydro_V0024 | H | Hydro | 3 | daily_average_energy | 605.68 | Base | 2021 | LADWP
LADWP_Hydro_V0024 | H | Hydro | 4 | daily_average_energy | 712.65 | Base | 2021 | LADWP
LADWP_Hydro_V0024 | H | Hydro | 5 | daily_average_energy | 734.4 | Base | 2021 | LADWP
LADWP_Hydro_V0024 | H | Hydro | 6 | daily_average_energy | 900.54 | Base | 2021 | LADWP
LADWP_Hydro_V0024 | H | Hydro | 7 | daily_average_energy | 1014.4 | Base | 2021 | LADWP
LADWP_Hydro_V0024 | H | Hydro | 8 | daily_average_energy | 934 | Base | 2021 | LADWP
LADWP_Hydro_V0024 | H | Hydro | 9 | daily_average_energy | 803.81 | Base | 2021 | LADWP
LADWP_Hydro_V0024 | H | Hydro | 10 | daily_average_energy | 715.74 | Base | 2021 | LADWP
LADWP_Hydro_V0024 | H | Hydro | 11 | daily_average_energy | 486.4 | Base | 2021 | LADWP
LADWP_Hydro_V0024 | H | Hydro | 12 | daily_average_energy | 477.67 | Base | 2021 | LADWP
LADWP_Hydro_V0024 | H | Hydro | 1 | hydro_energy | 13.49 | Base | 2021 | LADWP
LADWP_Hydro_V0024 | H | Hydro | 2 | hydro_energy | 15.08 | Base | 2021 | LADWP
LADWP_Hydro_V0024 | H | Hydro | 3 | hydro_energy | 18.78 | Base | 2021 | LADWP
LADWP_Hydro_V0024 | H | Hydro | 4 | hydro_energy | 21.38 | Base | 2021 | LADWP
LADWP_Hydro_V0024 | H | Hydro | 5 | hydro_energy | 22.77 | Base | 2021 | LADWP
LADWP_Hydro_V0024 | H | Hydro | 6 | hydro_energy | 27.02 | Base | 2021 | LADWP
LADWP_Hydro_V0024 | H | Hydro | 7 | hydro_energy | 31.45 | Base | 2021 | LADWP
LADWP_Hydro_V0024 | H | Hydro | 8 | hydro_energy | 28.95 | Base | 2021 | LADWP
LADWP_Hydro_V0024 | H | Hydro | 9 | hydro_energy | 24.11 | Base | 2021 | LADWP
LADWP_Hydro_V0024 | H | Hydro | 10 | hydro_energy | 22.19 | Base | 2021 | LADWP
LADWP_Hydro_V0024 | H | Hydro | 11 | hydro_energy | 14.59 | Base | 2021 | LADWP
LADWP_Hydro_V0024 | H | Hydro | 12 | hydro_energy | 14.81 | Base | 2021 | LADWP
LADWP_Hydro_V0024 | H | Hydro | 1 | schedule_flow_range | 4.54;19.64 | Base | 2021 | LADWP
LADWP_Hydro_V0024 | H | Hydro | 2 | schedule_flow_range | 6.27;31.42 | Base | 2021 | LADWP
LADWP_Hydro_V0024 | H | Hydro | 3 | schedule_flow_range | 10.33;54.73 | Base | 2021 | LADWP
LADWP_Hydro_V0024 | H | Hydro | 4 | schedule_flow_range | 13.19;59.54 | Base | 2021 | LADWP
LADWP_Hydro_V0024 | H | Hydro | 5 | schedule_flow_range | 14.71;61.53 | Base | 2021 | LADWP
LADWP_Hydro_V0024 | H | Hydro | 6 | schedule_flow_range | 19.37;67.66 | Base | 2021 | LADWP
LADWP_Hydro_V0024 | H | Hydro | 7 | schedule_flow_range | 24.23;74.04 | Base | 2021 | LADWP
LADWP_Hydro_V0024 | H | Hydro | 8 | schedule_flow_range | 21.50;70.45 | Base | 2021 | LADWP
LADWP_Hydro_V0024 | H | Hydro | 9 | schedule_flow_range | 16.19;63.48 | Base | 2021 | LADWP
LADWP_Hydro_V0024 | H | Hydro | 10 | schedule_flow_range | 14.07;60.70 | Base | 2021 | LADWP
LADWP_Hydro_V0024 | H | Hydro | 11 | schedule_flow_range | 5.74;27.96 | Base | 2021 | LADWP
LADWP_Hydro_V0024 | H | Hydro | 12 | schedule_flow_range | 5.98;29.52 | Base | 2021 | LADWP
LADWP_Hydro_V0024 | H | Hydro | 1 | capmax | 40.49 | Base | 2022 | LADWP
LADWP_Hydro_V0024 | H | Hydro | 2 | capmax | 46.09 | Base | 2022 | LADWP
LADWP_Hydro_V0024 | H | Hydro | 3 | capmax | 78.79 | Base | 2022 | LADWP
LADWP_Hydro_V0024 | H | Hydro | 4 | capmax | 80.64 | Base | 2022 | LADWP
LADWP_Hydro_V0024 | H | Hydro | 5 | capmax | 92.5 | Base | 2022 | LADWP
LADWP_Hydro_V0024 | H | Hydro | 6 | capmax | 89.69 | Base | 2022 | LADWP
LADWP_Hydro_V0024 | H | Hydro | 7 | capmax | 96.43 | Base | 2022 | LADWP
LADWP_Hydro_V0024 | H | Hydro | 8 | capmax | 86.62 | Base | 2022 | LADWP
LADWP_Hydro_V0024 | H | Hydro | 9 | capmax | 78.81 | Base | 2022 | LADWP
LADWP_Hydro_V0024 | H | Hydro | 10 | capmax | 24.19 | Base | 2022 | LADWP
LADWP_Hydro_V0024 | H | Hydro | 11 | capmax | 18.17 | Base | 2022 | LADWP
LADWP_Hydro_V0024 | H | Hydro | 12 | capmax | 57.29 | Base | 2022 | LADWP
LADWP_Hydro_V0024 | H | Hydro | 1 | daily_average_energy | 529.69 | Base | 2022 | LADWP
LADWP_Hydro_V0024 | H | Hydro | 2 | daily_average_energy | 618.19 | Base | 2022 | LADWP
LADWP_Hydro_V0024 | H | Hydro | 3 | daily_average_energy | 759.73 | Base | 2022 | LADWP
LADWP_Hydro_V0024 | H | Hydro | 4 | daily_average_energy | 798.85 | Base | 2022 | LADWP
LADWP_Hydro_V0024 | H | Hydro | 5 | daily_average_energy | 864.4 | Base | 2022 | LADWP
LADWP_Hydro_V0024 | H | Hydro | 6 | daily_average_energy | 869.89 | Base | 2022 | LADWP
LADWP_Hydro_V0024 | H | Hydro | 7 | daily_average_energy | 897.02 | Base | 2022 | LADWP
LADWP_Hydro_V0024 | H | Hydro | 8 | daily_average_energy | 817.84 | Base | 2022 | LADWP
LADWP_Hydro_V0024 | H | Hydro | 9 | daily_average_energy | 785.19 | Base | 2022 | LADWP
LADWP_Hydro_V0024 | H | Hydro | 10 | daily_average_energy | 454.33 | Base | 2022 | LADWP
LADWP_Hydro_V0024 | H | Hydro | 11 | daily_average_energy | 443.6 | Base | 2022 | LADWP
LADWP_Hydro_V0024 | H | Hydro | 12 | daily_average_energy | 620.47 | Base | 2022 | LADWP
LADWP_Hydro_V0024 | H | Hydro | 1 | hydro_energy | 16.42 | Base | 2022 | LADWP
LADWP_Hydro_V0024 | H | Hydro | 2 | hydro_energy | 17.31 | Base | 2022 | LADWP
LADWP_Hydro_V0024 | H | Hydro | 3 | hydro_energy | 23.55 | Base | 2022 | LADWP
LADWP_Hydro_V0024 | H | Hydro | 4 | hydro_energy | 23.97 | Base | 2022 | LADWP
LADWP_Hydro_V0024 | H | Hydro | 5 | hydro_energy | 26.8 | Base | 2022 | LADWP
LADWP_Hydro_V0024 | H | Hydro | 6 | hydro_energy | 26.1 | Base | 2022 | LADWP
LADWP_Hydro_V0024 | H | Hydro | 7 | hydro_energy | 27.81 | Base | 2022 | LADWP
LADWP_Hydro_V0024 | H | Hydro | 8 | hydro_energy | 25.35 | Base | 2022 | LADWP
LADWP_Hydro_V0024 | H | Hydro | 9 | hydro_energy | 23.56 | Base | 2022 | LADWP
LADWP_Hydro_V0024 | H | Hydro | 10 | hydro_energy | 14.08 | Base | 2022 | LADWP
LADWP_Hydro_V0024 | H | Hydro | 11 | hydro_energy | 13.31 | Base | 2022 | LADWP
LADWP_Hydro_V0024 | H | Hydro | 12 | hydro_energy | 19.23 | Base | 2022 | LADWP
LADWP_Hydro_V0024 | H | Hydro | 1 | schedule_flow_range | 7.75;40.49 | Base | 2022 | LADWP
LADWP_Hydro_V0024 | H | Hydro | 2 | schedule_flow_range | 8.72;46.09 | Base | 2022 | LADWP
LADWP_Hydro_V0024 | H | Hydro | 3 | schedule_flow_range | 15.57;62.67 | Base | 2022 | LADWP
LADWP_Hydro_V0024 | H | Hydro | 4 | schedule_flow_range | 16.02;63.26 | Base | 2022 | LADWP
LADWP_Hydro_V0024 | H | Hydro | 5 | schedule_flow_range | 19.13;67.34 | Base | 2022 | LADWP
LADWP_Hydro_V0024 | H | Hydro | 6 | schedule_flow_range | 18.36;66.33 | Base | 2022 | LADWP
LADWP_Hydro_V0024 | H | Hydro | 7 | schedule_flow_range | 20.24;68.80 | Base | 2022 | LADWP
LADWP_Hydro_V0024 | H | Hydro | 8 | schedule_flow_range | 17.55;65.26 | Base | 2022 | LADWP
LADWP_Hydro_V0024 | H | Hydro | 9 | schedule_flow_range | 15.57;62.67 | Base | 2022 | LADWP
LADWP_Hydro_V0024 | H | Hydro | 10 | schedule_flow_range | 5.19;24.19 | Base | 2022 | LADWP
LADWP_Hydro_V0024 | H | Hydro | 11 | schedule_flow_range | 4.33;18.17 | Base | 2022 | LADWP
LADWP_Hydro_V0024 | H | Hydro | 12 | schedule_flow_range | 10.83;56.44 | Base | 2022 | LADWP
LADWP_Hydro_V0024 | H | Hydro | 1 | capmax | 0.001 | Base | 2023 | LADWP
LADWP_Hydro_V0024 | H | Hydro | 2 | capmax | 0.001 | Base | 2023 | LADWP
LADWP_Hydro_V0024 | H | Hydro | 3 | capmax | 146.06 | Base | 2023 | LADWP
LADWP_Hydro_V0024 | H | Hydro | 4 | capmax | 312.32 | Base | 2023 | LADWP
LADWP_Hydro_V0024 | H | Hydro | 5 | capmax | 322.8 | Base | 2023 | LADWP
LADWP_Hydro_V0024 | H | Hydro | 6 | capmax | 205.75 | Base | 2023 | LADWP
LADWP_Hydro_V0024 | H | Hydro | 7 | capmax | 0.001 | Base | 2023 | LADWP
LADWP_Hydro_V0024 | H | Hydro | 8 | capmax | 75.07 | Base | 2023 | LADWP
LADWP_Hydro_V0024 | H | Hydro | 9 | capmax | 173.46 | Base | 2023 | LADWP
LADWP_Hydro_V0024 | H | Hydro | 10 | capmax | 178.39 | Base | 2023 | LADWP
LADWP_Hydro_V0024 | H | Hydro | 11 | capmax | 231.52 | Base | 2023 | LADWP
LADWP_Hydro_V0024 | H | Hydro | 12 | capmax | 206.12 | Base | 2023 | LADWP
LADWP_Hydro_V0024 | H | Hydro | 1 | daily_average_energy | 37.23 | Base | 2023 | LADWP
LADWP_Hydro_V0024 | H | Hydro | 2 | daily_average_energy | 41.41 | Base | 2023 | LADWP
LADWP_Hydro_V0024 | H | Hydro | 3 | daily_average_energy | 1431.36 | Base | 2023 | LADWP
LADWP_Hydro_V0024 | H | Hydro | 4 | daily_average_energy | 7078.22 | Base | 2023 | LADWP
LADWP_Hydro_V0024 | H | Hydro | 5 | daily_average_energy | 7560.43 | Base | 2023 | LADWP
LADWP_Hydro_V0024 | H | Hydro | 6 | daily_average_energy | 2594.86 | Base | 2023 | LADWP
LADWP_Hydro_V0024 | H | Hydro | 7 | daily_average_energy | 34.73 | Base | 2023 | LADWP
LADWP_Hydro_V0024 | H | Hydro | 8 | daily_average_energy | 733.58 | Base | 2023 | LADWP
LADWP_Hydro_V0024 | H | Hydro | 9 | daily_average_energy | 1914.41 | Base | 2023 | LADWP
LADWP_Hydro_V0024 | H | Hydro | 10 | daily_average_energy | 1940.68 | Base | 2023 | LADWP
LADWP_Hydro_V0024 | H | Hydro | 11 | daily_average_energy | 3307.42 | Base | 2023 | LADWP
LADWP_Hydro_V0024 | H | Hydro | 12 | daily_average_energy | 2519.73 | Base | 2023 | LADWP
LADWP_Hydro_V0024 | H | Hydro | 1 | hydro_energy | 1.15 | Base | 2023 | LADWP
LADWP_Hydro_V0024 | H | Hydro | 2 | hydro_energy | 1.16 | Base | 2023 | LADWP
LADWP_Hydro_V0024 | H | Hydro | 3 | hydro_energy | 44.37 | Base | 2023 | LADWP
LADWP_Hydro_V0024 | H | Hydro | 4 | hydro_energy | 212.35 | Base | 2023 | LADWP
LADWP_Hydro_V0024 | H | Hydro | 5 | hydro_energy | 234.37 | Base | 2023 | LADWP
LADWP_Hydro_V0024 | H | Hydro | 6 | hydro_energy | 77.85 | Base | 2023 | LADWP
LADWP_Hydro_V0024 | H | Hydro | 7 | hydro_energy | 1.08 | Base | 2023 | LADWP
LADWP_Hydro_V0024 | H | Hydro | 8 | hydro_energy | 22.74 | Base | 2023 | LADWP
LADWP_Hydro_V0024 | H | Hydro | 9 | hydro_energy | 57.43 | Base | 2023 | LADWP
LADWP_Hydro_V0024 | H | Hydro | 10 | hydro_energy | 60.16 | Base | 2023 | LADWP
LADWP_Hydro_V0024 | H | Hydro | 11 | hydro_energy | 99.22 | Base | 2023 | LADWP
LADWP_Hydro_V0024 | H | Hydro | 12 | hydro_energy | 78.11 | Base | 2023 | LADWP
LADWP_Hydro_V0024 | H | Hydro | 1 | schedule_flow_range | 0.00;0.00 | Base | 2023 | LADWP
LADWP_Hydro_V0024 | H | Hydro | 2 | schedule_flow_range | 0.00;0.00 | Base | 2023 | LADWP
LADWP_Hydro_V0024 | H | Hydro | 3 | schedule_flow_range | 38.41;92.67 | Base | 2023 | LADWP
LADWP_Hydro_V0024 | H | Hydro | 4 | schedule_flow_range | 222.64;312.32 | Base | 2023 | LADWP
LADWP_Hydro_V0024 | H | Hydro | 5 | schedule_flow_range | 246.80;322.80 | Base | 2023 | LADWP
LADWP_Hydro_V0024 | H | Hydro | 6 | schedule_flow_range | 75.12;140.91 | Base | 2023 | LADWP
LADWP_Hydro_V0024 | H | Hydro | 7 | schedule_flow_range | 0.00;0.00 | Base | 2023 | LADWP
LADWP_Hydro_V0024 | H | Hydro | 8 | schedule_flow_range | 14.68;61.50 | Base | 2023 | LADWP
LADWP_Hydro_V0024 | H | Hydro | 9 | schedule_flow_range | 52.73;111.49 | Base | 2023 | LADWP
LADWP_Hydro_V0024 | H | Hydro | 10 | schedule_flow_range | 55.72;115.42 | Base | 2023 | LADWP
LADWP_Hydro_V0024 | H | Hydro | 11 | schedule_flow_range | 98.57;171.71 | Base | 2023 | LADWP
LADWP_Hydro_V0024 | H | Hydro | 12 | schedule_flow_range | 75.41;141.29 | Base | 2023 | LADWP
LADWP_Hydro_V0024 | H | Hydro | 1 | capmax | 65.27 | Base | 2024 | LADWP
LADWP_Hydro_V0024 | H | Hydro | 2 | capmax | 0.001 | Base | 2024 | LADWP
LADWP_Hydro_V0024 | H | Hydro | 3 | capmax | 0.001 | Base | 2024 | LADWP
LADWP_Hydro_V0024 | H | Hydro | 4 | capmax | 99.52 | Base | 2024 | LADWP
LADWP_Hydro_V0024 | H | Hydro | 5 | capmax | 265.6 | Base | 2024 | LADWP
LADWP_Hydro_V0024 | H | Hydro | 6 | capmax | 220.12 | Base | 2024 | LADWP
LADWP_Hydro_V0024 | H | Hydro | 7 | capmax | 243.11 | Base | 2024 | LADWP
LADWP_Hydro_V0024 | H | Hydro | 8 | capmax | 259.05 | Base | 2024 | LADWP
LADWP_Hydro_V0024 | H | Hydro | 9 | capmax | 286.05 | Base | 2024 | LADWP
LADWP_Hydro_V0024 | H | Hydro | 10 | capmax | 248.37 | Base | 2024 | LADWP
LADWP_Hydro_V0024 | H | Hydro | 11 | capmax | 119.57 | Base | 2024 | LADWP
LADWP_Hydro_V0024 | H | Hydro | 12 | capmax | 0.001 | Base | 2024 | LADWP
LADWP_Hydro_V0024 | H | Hydro | 1 | daily_average_energy | 668.86 | Base | 2024 | LADWP
LADWP_Hydro_V0024 | H | Hydro | 2 | daily_average_energy | 106.89 | Base | 2024 | LADWP
LADWP_Hydro_V0024 | H | Hydro | 3 | daily_average_energy | 34.73 | Base | 2024 | LADWP
LADWP_Hydro_V0024 | H | Hydro | 4 | daily_average_energy | 954.25 | Base | 2024 | LADWP
LADWP_Hydro_V0024 | H | Hydro | 5 | daily_average_energy | 4412.02 | Base | 2024 | LADWP
LADWP_Hydro_V0024 | H | Hydro | 6 | daily_average_energy | 2970.88 | Base | 2024 | LADWP
LADWP_Hydro_V0024 | H | Hydro | 7 | daily_average_energy | 3569.79 | Base | 2024 | LADWP
LADWP_Hydro_V0024 | H | Hydro | 8 | daily_average_energy | 4148.03 | Base | 2024 | LADWP
LADWP_Hydro_V0024 | H | Hydro | 9 | daily_average_energy | 5527.28 | Base | 2024 | LADWP
LADWP_Hydro_V0024 | H | Hydro | 10 | daily_average_energy | 3751.2 | Base | 2024 | LADWP
LADWP_Hydro_V0024 | H | Hydro | 11 | daily_average_energy | 1152.5 | Base | 2024 | LADWP
LADWP_Hydro_V0024 | H | Hydro | 12 | daily_average_energy | 97.13 | Base | 2024 | LADWP
LADWP_Hydro_V0024 | H | Hydro | 1 | hydro_energy | 20.73 | Base | 2024 | LADWP
LADWP_Hydro_V0024 | H | Hydro | 2 | hydro_energy | 3.1 | Base | 2024 | LADWP
LADWP_Hydro_V0024 | H | Hydro | 3 | hydro_energy | 1.08 | Base | 2024 | LADWP
LADWP_Hydro_V0024 | H | Hydro | 4 | hydro_energy | 28.63 | Base | 2024 | LADWP
LADWP_Hydro_V0024 | H | Hydro | 5 | hydro_energy | 136.77 | Base | 2024 | LADWP
LADWP_Hydro_V0024 | H | Hydro | 6 | hydro_energy | 89.13 | Base | 2024 | LADWP
LADWP_Hydro_V0024 | H | Hydro | 7 | hydro_energy | 110.66 | Base | 2024 | LADWP
LADWP_Hydro_V0024 | H | Hydro | 8 | hydro_energy | 128.59 | Base | 2024 | LADWP
LADWP_Hydro_V0024 | H | Hydro | 9 | hydro_energy | 165.82 | Base | 2024 | LADWP
LADWP_Hydro_V0024 | H | Hydro | 10 | hydro_energy | 116.29 | Base | 2024 | LADWP
LADWP_Hydro_V0024 | H | Hydro | 11 | hydro_energy | 34.58 | Base | 2024 | LADWP
LADWP_Hydro_V0024 | H | Hydro | 12 | hydro_energy | 3.01 | Base | 2024 | LADWP
LADWP_Hydro_V0024 | H | Hydro | 1 | schedule_flow_range | 12.48;58.61 | Base | 2024 | LADWP
LADWP_Hydro_V0024 | H | Hydro | 2 | schedule_flow_range | 0.00;0.00 | Base | 2024 | LADWP
LADWP_Hydro_V0024 | H | Hydro | 3 | schedule_flow_range | 0.00;0.00 | Base | 2024 | LADWP
LADWP_Hydro_V0024 | H | Hydro | 4 | schedule_flow_range | 21.14;69.98 | Base | 2024 | LADWP
LADWP_Hydro_V0024 | H | Hydro | 5 | schedule_flow_range | 139.75;225.83 | Base | 2024 | LADWP
LADWP_Hydro_V0024 | H | Hydro | 6 | schedule_flow_range | 87.49;157.16 | Base | 2024 | LADWP
LADWP_Hydro_V0024 | H | Hydro | 7 | schedule_flow_range | 111.12;188.20 | Base | 2024 | LADWP
LADWP_Hydro_V0024 | H | Hydro | 8 | schedule_flow_range | 130.78;214.03 | Base | 2024 | LADWP
LADWP_Hydro_V0024 | H | Hydro | 9 | schedule_flow_range | 171.61;267.68 | Base | 2024 | LADWP
LADWP_Hydro_V0024 | H | Hydro | 10 | schedule_flow_range | 117.28;196.30 | Base | 2024 | LADWP
LADWP_Hydro_V0024 | H | Hydro | 11 | schedule_flow_range | 27.66;78.55 | Base | 2024 | LADWP
LADWP_Hydro_V0024 | H | Hydro | 12 | schedule_flow_range | 0.00;0.00 | Base | 2024 | LADWP
NEVP_Hoover_Hydro_V0024 | H | Hydro | 1 | capmax | 238.5 | Base | 2000 | NEVP
NEVP_Hoover_Hydro_V0024 | H | Hydro | 2 | capmax | 225.99 | Base | 2000 | NEVP
NEVP_Hoover_Hydro_V0024 | H | Hydro | 3 | capmax | 291.24 | Base | 2000 | NEVP
NEVP_Hoover_Hydro_V0024 | H | Hydro | 4 | capmax | 314 | Base | 2000 | NEVP
NEVP_Hoover_Hydro_V0024 | H | Hydro | 5 | capmax | 309.75 | Base | 2000 | NEVP
NEVP_Hoover_Hydro_V0024 | H | Hydro | 6 | capmax | 283.39 | Base | 2000 | NEVP
NEVP_Hoover_Hydro_V0024 | H | Hydro | 7 | capmax | 293.9 | Base | 2000 | NEVP
NEVP_Hoover_Hydro_V0024 | H | Hydro | 8 | capmax | 262.66 | Base | 2000 | NEVP
NEVP_Hoover_Hydro_V0024 | H | Hydro | 9 | capmax | 203.32 | Base | 2000 | NEVP
NEVP_Hoover_Hydro_V0024 | H | Hydro | 10 | capmax | 172.82 | Base | 2000 | NEVP
NEVP_Hoover_Hydro_V0024 | H | Hydro | 11 | capmax | 329.34 | Base | 2000 | NEVP
NEVP_Hoover_Hydro_V0024 | H | Hydro | 12 | capmax | 265.72 | Base | 2000 | NEVP
NEVP_Hoover_Hydro_V0024 | H | Hydro | 1 | daily_average_energy | 1383.93 | Base | 2000 | NEVP
NEVP_Hoover_Hydro_V0024 | H | Hydro | 2 | daily_average_energy | 1345.47 | Base | 2000 | NEVP
NEVP_Hoover_Hydro_V0024 | H | Hydro | 3 | daily_average_energy | 2064.23 | Base | 2000 | NEVP
NEVP_Hoover_Hydro_V0024 | H | Hydro | 4 | daily_average_energy | 2534.73 | Base | 2000 | NEVP
NEVP_Hoover_Hydro_V0024 | H | Hydro | 5 | daily_average_energy | 2375.16 | Base | 2000 | NEVP
NEVP_Hoover_Hydro_V0024 | H | Hydro | 6 | daily_average_energy | 2009.77 | Base | 2000 | NEVP
NEVP_Hoover_Hydro_V0024 | H | Hydro | 7 | daily_average_energy | 2106.22 | Base | 2000 | NEVP
NEVP_Hoover_Hydro_V0024 | H | Hydro | 8 | daily_average_energy | 1662.1 | Base | 2000 | NEVP
NEVP_Hoover_Hydro_V0024 | H | Hydro | 9 | daily_average_energy | 1095.27 | Base | 2000 | NEVP
NEVP_Hoover_Hydro_V0024 | H | Hydro | 10 | daily_average_energy | 841.1 | Base | 2000 | NEVP
NEVP_Hoover_Hydro_V0024 | H | Hydro | 11 | daily_average_energy | 2847.39 | Base | 2000 | NEVP
NEVP_Hoover_Hydro_V0024 | H | Hydro | 12 | daily_average_energy | 1701.1 | Base | 2000 | NEVP
NEVP_Hoover_Hydro_V0024 | H | Hydro | 1 | hydro_energy | 42.9 | Base | 2000 | NEVP
NEVP_Hoover_Hydro_V0024 | H | Hydro | 2 | hydro_energy | 39.02 | Base | 2000 | NEVP
NEVP_Hoover_Hydro_V0024 | H | Hydro | 3 | hydro_energy | 63.99 | Base | 2000 | NEVP
NEVP_Hoover_Hydro_V0024 | H | Hydro | 4 | hydro_energy | 76.04 | Base | 2000 | NEVP
NEVP_Hoover_Hydro_V0024 | H | Hydro | 5 | hydro_energy | 73.63 | Base | 2000 | NEVP
NEVP_Hoover_Hydro_V0024 | H | Hydro | 6 | hydro_energy | 60.29 | Base | 2000 | NEVP
NEVP_Hoover_Hydro_V0024 | H | Hydro | 7 | hydro_energy | 65.29 | Base | 2000 | NEVP
NEVP_Hoover_Hydro_V0024 | H | Hydro | 8 | hydro_energy | 51.53 | Base | 2000 | NEVP
NEVP_Hoover_Hydro_V0024 | H | Hydro | 9 | hydro_energy | 32.86 | Base | 2000 | NEVP
NEVP_Hoover_Hydro_V0024 | H | Hydro | 10 | hydro_energy | 26.07 | Base | 2000 | NEVP
NEVP_Hoover_Hydro_V0024 | H | Hydro | 11 | hydro_energy | 85.42 | Base | 2000 | NEVP
NEVP_Hoover_Hydro_V0024 | H | Hydro | 12 | hydro_energy | 52.73 | Base | 2000 | NEVP
NEVP_Hoover_Hydro_V0024 | H | Hydro | 1 | schedule_flow_range | 7.91;204.58 | Base | 2000 | NEVP
NEVP_Hoover_Hydro_V0024 | H | Hydro | 2 | schedule_flow_range | 5.19;199.06 | Base | 2000 | NEVP
NEVP_Hoover_Hydro_V0024 | H | Hydro | 3 | schedule_flow_range | 22.69;234.56 | Base | 2000 | NEVP
NEVP_Hoover_Hydro_V0024 | H | Hydro | 4 | schedule_flow_range | 31.13;251.69 | Base | 2000 | NEVP
NEVP_Hoover_Hydro_V0024 | H | Hydro | 5 | schedule_flow_range | 29.44;248.26 | Base | 2000 | NEVP
NEVP_Hoover_Hydro_V0024 | H | Hydro | 6 | schedule_flow_range | 20.09;229.30 | Base | 2000 | NEVP
NEVP_Hoover_Hydro_V0024 | H | Hydro | 7 | schedule_flow_range | 23.60;236.41 | Base | 2000 | NEVP
NEVP_Hoover_Hydro_V0024 | H | Hydro | 8 | schedule_flow_range | 13.95;216.84 | Base | 2000 | NEVP
NEVP_Hoover_Hydro_V0024 | H | Hydro | 9 | schedule_flow_range | 0.87;190.30 | Base | 2000 | NEVP
NEVP_Hoover_Hydro_V0024 | H | Hydro | 10 | schedule_flow_range | 0.00;172.82 | Base | 2000 | NEVP
NEVP_Hoover_Hydro_V0024 | H | Hydro | 11 | schedule_flow_range | 37.70;265.02 | Base | 2000 | NEVP
NEVP_Hoover_Hydro_V0024 | H | Hydro | 12 | schedule_flow_range | 14.80;218.56 | Base | 2000 | NEVP
NEVP_Hoover_Hydro_V0024 | H | Hydro | 1 | capmax | 179.14 | Base | 2001 | NEVP
NEVP_Hoover_Hydro_V0024 | H | Hydro | 2 | capmax | 177.42 | Base | 2001 | NEVP
NEVP_Hoover_Hydro_V0024 | H | Hydro | 3 | capmax | 292.75 | Base | 2001 | NEVP
NEVP_Hoover_Hydro_V0024 | H | Hydro | 4 | capmax | 292.95 | Base | 2001 | NEVP
NEVP_Hoover_Hydro_V0024 | H | Hydro | 5 | capmax | 265.48 | Base | 2001 | NEVP
NEVP_Hoover_Hydro_V0024 | H | Hydro | 6 | capmax | 280.45 | Base | 2001 | NEVP
NEVP_Hoover_Hydro_V0024 | H | Hydro | 7 | capmax | 267.33 | Base | 2001 | NEVP
NEVP_Hoover_Hydro_V0024 | H | Hydro | 8 | capmax | 244.07 | Base | 2001 | NEVP
NEVP_Hoover_Hydro_V0024 | H | Hydro | 9 | capmax | 218.04 | Base | 2001 | NEVP
NEVP_Hoover_Hydro_V0024 | H | Hydro | 10 | capmax | 182.62 | Base | 2001 | NEVP
NEVP_Hoover_Hydro_V0024 | H | Hydro | 11 | capmax | 234.03 | Base | 2001 | NEVP
NEVP_Hoover_Hydro_V0024 | H | Hydro | 12 | capmax | 261.74 | Base | 2001 | NEVP
NEVP_Hoover_Hydro_V0024 | H | Hydro | 1 | daily_average_energy | 882.43 | Base | 2001 | NEVP
NEVP_Hoover_Hydro_V0024 | H | Hydro | 2 | daily_average_energy | 964.31 | Base | 2001 | NEVP
NEVP_Hoover_Hydro_V0024 | H | Hydro | 3 | daily_average_energy | 2088.06 | Base | 2001 | NEVP
NEVP_Hoover_Hydro_V0024 | H | Hydro | 4 | daily_average_energy | 2160.87 | Base | 2001 | NEVP
NEVP_Hoover_Hydro_V0024 | H | Hydro | 5 | daily_average_energy | 1698.08 | Base | 2001 | NEVP
NEVP_Hoover_Hydro_V0024 | H | Hydro | 6 | daily_average_energy | 1965.49 | Base | 2001 | NEVP
NEVP_Hoover_Hydro_V0024 | H | Hydro | 7 | daily_average_energy | 1721.95 | Base | 2001 | NEVP
NEVP_Hoover_Hydro_V0024 | H | Hydro | 8 | daily_average_energy | 1443.62 | Base | 2001 | NEVP
NEVP_Hoover_Hydro_V0024 | H | Hydro | 9 | daily_average_energy | 1224.56 | Base | 2001 | NEVP
NEVP_Hoover_Hydro_V0024 | H | Hydro | 10 | daily_average_energy | 905.99 | Base | 2001 | NEVP
NEVP_Hoover_Hydro_V0024 | H | Hydro | 11 | daily_average_energy | 1382.41 | Base | 2001 | NEVP
NEVP_Hoover_Hydro_V0024 | H | Hydro | 12 | daily_average_energy | 1650.61 | Base | 2001 | NEVP
NEVP_Hoover_Hydro_V0024 | H | Hydro | 1 | hydro_energy | 27.36 | Base | 2001 | NEVP
NEVP_Hoover_Hydro_V0024 | H | Hydro | 2 | hydro_energy | 27 | Base | 2001 | NEVP
NEVP_Hoover_Hydro_V0024 | H | Hydro | 3 | hydro_energy | 64.73 | Base | 2001 | NEVP
NEVP_Hoover_Hydro_V0024 | H | Hydro | 4 | hydro_energy | 64.83 | Base | 2001 | NEVP
NEVP_Hoover_Hydro_V0024 | H | Hydro | 5 | hydro_energy | 52.64 | Base | 2001 | NEVP
NEVP_Hoover_Hydro_V0024 | H | Hydro | 6 | hydro_energy | 58.96 | Base | 2001 | NEVP
NEVP_Hoover_Hydro_V0024 | H | Hydro | 7 | hydro_energy | 53.38 | Base | 2001 | NEVP
NEVP_Hoover_Hydro_V0024 | H | Hydro | 8 | hydro_energy | 44.75 | Base | 2001 | NEVP
NEVP_Hoover_Hydro_V0024 | H | Hydro | 9 | hydro_energy | 36.74 | Base | 2001 | NEVP
NEVP_Hoover_Hydro_V0024 | H | Hydro | 10 | hydro_energy | 28.09 | Base | 2001 | NEVP
NEVP_Hoover_Hydro_V0024 | H | Hydro | 11 | hydro_energy | 41.47 | Base | 2001 | NEVP
NEVP_Hoover_Hydro_V0024 | H | Hydro | 12 | hydro_energy | 51.17 | Base | 2001 | NEVP
NEVP_Hoover_Hydro_V0024 | H | Hydro | 1 | schedule_flow_range | 0.00;179.14 | Base | 2001 | NEVP
NEVP_Hoover_Hydro_V0024 | H | Hydro | 2 | schedule_flow_range | 0.00;177.42 | Base | 2001 | NEVP
NEVP_Hoover_Hydro_V0024 | H | Hydro | 3 | schedule_flow_range | 23.20;235.61 | Base | 2001 | NEVP
NEVP_Hoover_Hydro_V0024 | H | Hydro | 4 | schedule_flow_range | 23.27;235.75 | Base | 2001 | NEVP
NEVP_Hoover_Hydro_V0024 | H | Hydro | 5 | schedule_flow_range | 14.73;218.42 | Base | 2001 | NEVP
NEVP_Hoover_Hydro_V0024 | H | Hydro | 6 | schedule_flow_range | 19.16;227.41 | Base | 2001 | NEVP
NEVP_Hoover_Hydro_V0024 | H | Hydro | 7 | schedule_flow_range | 15.25;219.48 | Base | 2001 | NEVP
NEVP_Hoover_Hydro_V0024 | H | Hydro | 8 | schedule_flow_range | 9.20;207.21 | Base | 2001 | NEVP
NEVP_Hoover_Hydro_V0024 | H | Hydro | 9 | schedule_flow_range | 3.59;195.82 | Base | 2001 | NEVP
NEVP_Hoover_Hydro_V0024 | H | Hydro | 10 | schedule_flow_range | 0.00;182.62 | Base | 2001 | NEVP
NEVP_Hoover_Hydro_V0024 | H | Hydro | 11 | schedule_flow_range | 6.90;202.55 | Base | 2001 | NEVP
NEVP_Hoover_Hydro_V0024 | H | Hydro | 12 | schedule_flow_range | 13.70;216.33 | Base | 2001 | NEVP
NEVP_Hoover_Hydro_V0024 | H | Hydro | 1 | capmax | 256.19 | Base | 2002 | NEVP
NEVP_Hoover_Hydro_V0024 | H | Hydro | 2 | capmax | 268.38 | Base | 2002 | NEVP
NEVP_Hoover_Hydro_V0024 | H | Hydro | 3 | capmax | 324.85 | Base | 2002 | NEVP
NEVP_Hoover_Hydro_V0024 | H | Hydro | 4 | capmax | 287.06 | Base | 2002 | NEVP
NEVP_Hoover_Hydro_V0024 | H | Hydro | 5 | capmax | 286.04 | Base | 2002 | NEVP
NEVP_Hoover_Hydro_V0024 | H | Hydro | 6 | capmax | 257.64 | Base | 2002 | NEVP
NEVP_Hoover_Hydro_V0024 | H | Hydro | 7 | capmax | 262.18 | Base | 2002 | NEVP
NEVP_Hoover_Hydro_V0024 | H | Hydro | 8 | capmax | 251.32 | Base | 2002 | NEVP
NEVP_Hoover_Hydro_V0024 | H | Hydro | 9 | capmax | 193.72 | Base | 2002 | NEVP
NEVP_Hoover_Hydro_V0024 | H | Hydro | 10 | capmax | 155.65 | Base | 2002 | NEVP
NEVP_Hoover_Hydro_V0024 | H | Hydro | 11 | capmax | 151.4 | Base | 2002 | NEVP
NEVP_Hoover_Hydro_V0024 | H | Hydro | 12 | capmax | 182.73 | Base | 2002 | NEVP
NEVP_Hoover_Hydro_V0024 | H | Hydro | 1 | daily_average_energy | 1582.5 | Base | 2002 | NEVP
NEVP_Hoover_Hydro_V0024 | H | Hydro | 2 | daily_average_energy | 1921.73 | Base | 2002 | NEVP
NEVP_Hoover_Hydro_V0024 | H | Hydro | 3 | daily_average_energy | 2663.26 | Base | 2002 | NEVP
NEVP_Hoover_Hydro_V0024 | H | Hydro | 4 | daily_average_energy | 2066.55 | Base | 2002 | NEVP
NEVP_Hoover_Hydro_V0024 | H | Hydro | 5 | daily_average_energy | 1984.51 | Base | 2002 | NEVP
NEVP_Hoover_Hydro_V0024 | H | Hydro | 6 | daily_average_energy | 1653.43 | Base | 2002 | NEVP
NEVP_Hoover_Hydro_V0024 | H | Hydro | 7 | daily_average_energy | 1656.07 | Base | 2002 | NEVP
NEVP_Hoover_Hydro_V0024 | H | Hydro | 8 | daily_average_energy | 1525.16 | Base | 2002 | NEVP
NEVP_Hoover_Hydro_V0024 | H | Hydro | 9 | daily_average_energy | 1018.38 | Base | 2002 | NEVP
NEVP_Hoover_Hydro_V0024 | H | Hydro | 10 | daily_average_energy | 738.45 | Base | 2002 | NEVP
NEVP_Hoover_Hydro_V0024 | H | Hydro | 11 | daily_average_energy | 738.87 | Base | 2002 | NEVP
NEVP_Hoover_Hydro_V0024 | H | Hydro | 12 | daily_average_energy | 906.78 | Base | 2002 | NEVP
NEVP_Hoover_Hydro_V0024 | H | Hydro | 1 | hydro_energy | 49.06 | Base | 2002 | NEVP
NEVP_Hoover_Hydro_V0024 | H | Hydro | 2 | hydro_energy | 53.81 | Base | 2002 | NEVP
NEVP_Hoover_Hydro_V0024 | H | Hydro | 3 | hydro_energy | 82.56 | Base | 2002 | NEVP
NEVP_Hoover_Hydro_V0024 | H | Hydro | 4 | hydro_energy | 62 | Base | 2002 | NEVP
NEVP_Hoover_Hydro_V0024 | H | Hydro | 5 | hydro_energy | 61.52 | Base | 2002 | NEVP
NEVP_Hoover_Hydro_V0024 | H | Hydro | 6 | hydro_energy | 49.6 | Base | 2002 | NEVP
NEVP_Hoover_Hydro_V0024 | H | Hydro | 7 | hydro_energy | 51.34 | Base | 2002 | NEVP
NEVP_Hoover_Hydro_V0024 | H | Hydro | 8 | hydro_energy | 47.28 | Base | 2002 | NEVP
NEVP_Hoover_Hydro_V0024 | H | Hydro | 9 | hydro_energy | 30.55 | Base | 2002 | NEVP
NEVP_Hoover_Hydro_V0024 | H | Hydro | 10 | hydro_energy | 22.89 | Base | 2002 | NEVP
NEVP_Hoover_Hydro_V0024 | H | Hydro | 11 | hydro_energy | 22.17 | Base | 2002 | NEVP
NEVP_Hoover_Hydro_V0024 | H | Hydro | 12 | hydro_energy | 28.11 | Base | 2002 | NEVP
NEVP_Hoover_Hydro_V0024 | H | Hydro | 1 | schedule_flow_range | 12.22;213.33 | Base | 2002 | NEVP
NEVP_Hoover_Hydro_V0024 | H | Hydro | 2 | schedule_flow_range | 15.55;220.08 | Base | 2002 | NEVP
NEVP_Hoover_Hydro_V0024 | H | Hydro | 3 | schedule_flow_range | 35.70;260.96 | Base | 2002 | NEVP
NEVP_Hoover_Hydro_V0024 | H | Hydro | 4 | schedule_flow_range | 21.29;231.72 | Base | 2002 | NEVP
NEVP_Hoover_Hydro_V0024 | H | Hydro | 5 | schedule_flow_range | 20.95;231.05 | Base | 2002 | NEVP
NEVP_Hoover_Hydro_V0024 | H | Hydro | 6 | schedule_flow_range | 12.60;214.11 | Base | 2002 | NEVP
NEVP_Hoover_Hydro_V0024 | H | Hydro | 7 | schedule_flow_range | 13.82;216.57 | Base | 2002 | NEVP
NEVP_Hoover_Hydro_V0024 | H | Hydro | 8 | schedule_flow_range | 10.97;210.80 | Base | 2002 | NEVP
NEVP_Hoover_Hydro_V0024 | H | Hydro | 9 | schedule_flow_range | 0.00;187.02 | Base | 2002 | NEVP
NEVP_Hoover_Hydro_V0024 | H | Hydro | 10 | schedule_flow_range | 0.00;155.65 | Base | 2002 | NEVP
NEVP_Hoover_Hydro_V0024 | H | Hydro | 11 | schedule_flow_range | 0.00;151.40 | Base | 2002 | NEVP
NEVP_Hoover_Hydro_V0024 | H | Hydro | 12 | schedule_flow_range | 0.00;182.73 | Base | 2002 | NEVP
NEVP_Hoover_Hydro_V0024 | H | Hydro | 1 | capmax | 163.1 | Base | 2003 | NEVP
NEVP_Hoover_Hydro_V0024 | H | Hydro | 2 | capmax | 155.09 | Base | 2003 | NEVP
NEVP_Hoover_Hydro_V0024 | H | Hydro | 3 | capmax | 237.96 | Base | 2003 | NEVP
NEVP_Hoover_Hydro_V0024 | H | Hydro | 4 | capmax | 311.41 | Base | 2003 | NEVP
NEVP_Hoover_Hydro_V0024 | H | Hydro | 5 | capmax | 262.77 | Base | 2003 | NEVP
NEVP_Hoover_Hydro_V0024 | H | Hydro | 6 | capmax | 244.87 | Base | 2003 | NEVP
NEVP_Hoover_Hydro_V0024 | H | Hydro | 7 | capmax | 252.67 | Base | 2003 | NEVP
NEVP_Hoover_Hydro_V0024 | H | Hydro | 8 | capmax | 252.9 | Base | 2003 | NEVP
NEVP_Hoover_Hydro_V0024 | H | Hydro | 9 | capmax | 223.67 | Base | 2003 | NEVP
NEVP_Hoover_Hydro_V0024 | H | Hydro | 10 | capmax | 220.32 | Base | 2003 | NEVP
NEVP_Hoover_Hydro_V0024 | H | Hydro | 11 | capmax | 249.34 | Base | 2003 | NEVP
NEVP_Hoover_Hydro_V0024 | H | Hydro | 12 | capmax | 239.28 | Base | 2003 | NEVP
NEVP_Hoover_Hydro_V0024 | H | Hydro | 1 | daily_average_energy | 781.37 | Base | 2003 | NEVP
NEVP_Hoover_Hydro_V0024 | H | Hydro | 2 | daily_average_energy | 814.1 | Base | 2003 | NEVP
NEVP_Hoover_Hydro_V0024 | H | Hydro | 3 | daily_average_energy | 1378.23 | Base | 2003 | NEVP
NEVP_Hoover_Hydro_V0024 | H | Hydro | 4 | daily_average_energy | 2485.48 | Base | 2003 | NEVP
NEVP_Hoover_Hydro_V0024 | H | Hydro | 5 | daily_average_energy | 1663.5 | Base | 2003 | NEVP
NEVP_Hoover_Hydro_V0024 | H | Hydro | 6 | daily_average_energy | 1500.81 | Base | 2003 | NEVP
NEVP_Hoover_Hydro_V0024 | H | Hydro | 7 | daily_average_energy | 1540.85 | Base | 2003 | NEVP
NEVP_Hoover_Hydro_V0024 | H | Hydro | 8 | daily_average_energy | 1543.57 | Base | 2003 | NEVP
NEVP_Hoover_Hydro_V0024 | H | Hydro | 9 | daily_average_energy | 1277.98 | Base | 2003 | NEVP
NEVP_Hoover_Hydro_V0024 | H | Hydro | 10 | daily_average_energy | 1205.73 | Base | 2003 | NEVP
NEVP_Hoover_Hydro_V0024 | H | Hydro | 11 | daily_average_energy | 1552.53 | Base | 2003 | NEVP
NEVP_Hoover_Hydro_V0024 | H | Hydro | 12 | daily_average_energy | 1392.16 | Base | 2003 | NEVP
NEVP_Hoover_Hydro_V0024 | H | Hydro | 1 | hydro_energy | 24.22 | Base | 2003 | NEVP
NEVP_Hoover_Hydro_V0024 | H | Hydro | 2 | hydro_energy | 22.79 | Base | 2003 | NEVP
NEVP_Hoover_Hydro_V0024 | H | Hydro | 3 | hydro_energy | 42.73 | Base | 2003 | NEVP
NEVP_Hoover_Hydro_V0024 | H | Hydro | 4 | hydro_energy | 74.56 | Base | 2003 | NEVP
NEVP_Hoover_Hydro_V0024 | H | Hydro | 5 | hydro_energy | 51.57 | Base | 2003 | NEVP
NEVP_Hoover_Hydro_V0024 | H | Hydro | 6 | hydro_energy | 45.02 | Base | 2003 | NEVP
NEVP_Hoover_Hydro_V0024 | H | Hydro | 7 | hydro_energy | 47.77 | Base | 2003 | NEVP
NEVP_Hoover_Hydro_V0024 | H | Hydro | 8 | hydro_energy | 47.85 | Base | 2003 | NEVP
NEVP_Hoover_Hydro_V0024 | H | Hydro | 9 | hydro_energy | 38.34 | Base | 2003 | NEVP
NEVP_Hoover_Hydro_V0024 | H | Hydro | 10 | hydro_energy | 37.38 | Base | 2003 | NEVP
NEVP_Hoover_Hydro_V0024 | H | Hydro | 11 | hydro_energy | 46.58 | Base | 2003 | NEVP
NEVP_Hoover_Hydro_V0024 | H | Hydro | 12 | hydro_energy | 43.16 | Base | 2003 | NEVP
NEVP_Hoover_Hydro_V0024 | H | Hydro | 1 | schedule_flow_range | 0.00;163.10 | Base | 2003 | NEVP
NEVP_Hoover_Hydro_V0024 | H | Hydro | 2 | schedule_flow_range | 0.00;155.09 | Base | 2003 | NEVP
NEVP_Hoover_Hydro_V0024 | H | Hydro | 3 | schedule_flow_range | 7.78;204.33 | Base | 2003 | NEVP
NEVP_Hoover_Hydro_V0024 | H | Hydro | 4 | schedule_flow_range | 30.10;249.59 | Base | 2003 | NEVP
NEVP_Hoover_Hydro_V0024 | H | Hydro | 5 | schedule_flow_range | 13.98;216.90 | Base | 2003 | NEVP
NEVP_Hoover_Hydro_V0024 | H | Hydro | 6 | schedule_flow_range | 9.39;207.60 | Base | 2003 | NEVP
NEVP_Hoover_Hydro_V0024 | H | Hydro | 7 | schedule_flow_range | 11.32;211.50 | Base | 2003 | NEVP
NEVP_Hoover_Hydro_V0024 | H | Hydro | 8 | schedule_flow_range | 11.37;211.62 | Base | 2003 | NEVP
NEVP_Hoover_Hydro_V0024 | H | Hydro | 9 | schedule_flow_range | 4.71;198.10 | Base | 2003 | NEVP
NEVP_Hoover_Hydro_V0024 | H | Hydro | 10 | schedule_flow_range | 4.04;196.73 | Base | 2003 | NEVP
NEVP_Hoover_Hydro_V0024 | H | Hydro | 11 | schedule_flow_range | 10.48;209.80 | Base | 2003 | NEVP
NEVP_Hoover_Hydro_V0024 | H | Hydro | 12 | schedule_flow_range | 8.09;204.94 | Base | 2003 | NEVP
NEVP_Hoover_Hydro_V0024 | H | Hydro | 1 | capmax | 252.43 | Base | 2004 | NEVP
NEVP_Hoover_Hydro_V0024 | H | Hydro | 2 | capmax | 279.62 | Base | 2004 | NEVP
NEVP_Hoover_Hydro_V0024 | H | Hydro | 3 | capmax | 291.09 | Base | 2004 | NEVP
NEVP_Hoover_Hydro_V0024 | H | Hydro | 4 | capmax | 273.07 | Base | 2004 | NEVP
NEVP_Hoover_Hydro_V0024 | H | Hydro | 5 | capmax | 273.57 | Base | 2004 | NEVP
NEVP_Hoover_Hydro_V0024 | H | Hydro | 6 | capmax | 256.19 | Base | 2004 | NEVP
NEVP_Hoover_Hydro_V0024 | H | Hydro | 7 | capmax | 264.93 | Base | 2004 | NEVP
NEVP_Hoover_Hydro_V0024 | H | Hydro | 8 | capmax | 239.79 | Base | 2004 | NEVP
NEVP_Hoover_Hydro_V0024 | H | Hydro | 9 | capmax | 210.17 | Base | 2004 | NEVP
NEVP_Hoover_Hydro_V0024 | H | Hydro | 10 | capmax | 151.63 | Base | 2004 | NEVP
NEVP_Hoover_Hydro_V0024 | H | Hydro | 11 | capmax | 153.77 | Base | 2004 | NEVP
NEVP_Hoover_Hydro_V0024 | H | Hydro | 12 | capmax | 172.62 | Base | 2004 | NEVP
NEVP_Hoover_Hydro_V0024 | H | Hydro | 1 | daily_average_energy | 1538.07 | Base | 2004 | NEVP
NEVP_Hoover_Hydro_V0024 | H | Hydro | 2 | daily_average_energy | 2020.45 | Base | 2004 | NEVP
NEVP_Hoover_Hydro_V0024 | H | Hydro | 3 | daily_average_energy | 2061.83 | Base | 2004 | NEVP
NEVP_Hoover_Hydro_V0024 | H | Hydro | 4 | daily_average_energy | 1858.59 | Base | 2004 | NEVP
NEVP_Hoover_Hydro_V0024 | H | Hydro | 5 | daily_average_energy | 1805.36 | Base | 2004 | NEVP
NEVP_Hoover_Hydro_V0024 | H | Hydro | 6 | daily_average_energy | 1635.32 | Base | 2004 | NEVP
NEVP_Hoover_Hydro_V0024 | H | Hydro | 7 | daily_average_energy | 1690.92 | Base | 2004 | NEVP
NEVP_Hoover_Hydro_V0024 | H | Hydro | 8 | daily_average_energy | 1397.49 | Base | 2004 | NEVP
NEVP_Hoover_Hydro_V0024 | H | Hydro | 9 | daily_average_energy | 1153.64 | Base | 2004 | NEVP
NEVP_Hoover_Hydro_V0024 | H | Hydro | 10 | daily_average_energy | 716.29 | Base | 2004 | NEVP
NEVP_Hoover_Hydro_V0024 | H | Hydro | 11 | daily_average_energy | 752.27 | Base | 2004 | NEVP
NEVP_Hoover_Hydro_V0024 | H | Hydro | 12 | daily_average_energy | 839.87 | Base | 2004 | NEVP
NEVP_Hoover_Hydro_V0024 | H | Hydro | 1 | hydro_energy | 47.68 | Base | 2004 | NEVP
NEVP_Hoover_Hydro_V0024 | H | Hydro | 2 | hydro_energy | 58.59 | Base | 2004 | NEVP
NEVP_Hoover_Hydro_V0024 | H | Hydro | 3 | hydro_energy | 63.92 | Base | 2004 | NEVP
NEVP_Hoover_Hydro_V0024 | H | Hydro | 4 | hydro_energy | 55.76 | Base | 2004 | NEVP
NEVP_Hoover_Hydro_V0024 | H | Hydro | 5 | hydro_energy | 55.97 | Base | 2004 | NEVP
NEVP_Hoover_Hydro_V0024 | H | Hydro | 6 | hydro_energy | 49.06 | Base | 2004 | NEVP
NEVP_Hoover_Hydro_V0024 | H | Hydro | 7 | hydro_energy | 52.42 | Base | 2004 | NEVP
NEVP_Hoover_Hydro_V0024 | H | Hydro | 8 | hydro_energy | 43.32 | Base | 2004 | NEVP
NEVP_Hoover_Hydro_V0024 | H | Hydro | 9 | hydro_energy | 34.61 | Base | 2004 | NEVP
NEVP_Hoover_Hydro_V0024 | H | Hydro | 10 | hydro_energy | 22.21 | Base | 2004 | NEVP
NEVP_Hoover_Hydro_V0024 | H | Hydro | 11 | hydro_energy | 22.57 | Base | 2004 | NEVP
NEVP_Hoover_Hydro_V0024 | H | Hydro | 12 | hydro_energy | 26.04 | Base | 2004 | NEVP
NEVP_Hoover_Hydro_V0024 | H | Hydro | 1 | schedule_flow_range | 11.26;211.37 | Base | 2004 | NEVP
NEVP_Hoover_Hydro_V0024 | H | Hydro | 2 | schedule_flow_range | 18.90;226.89 | Base | 2004 | NEVP
NEVP_Hoover_Hydro_V0024 | H | Hydro | 3 | schedule_flow_range | 22.63;234.45 | Base | 2004 | NEVP
NEVP_Hoover_Hydro_V0024 | H | Hydro | 4 | schedule_flow_range | 16.92;222.86 | Base | 2004 | NEVP
NEVP_Hoover_Hydro_V0024 | H | Hydro | 5 | schedule_flow_range | 17.06;223.15 | Base | 2004 | NEVP
NEVP_Hoover_Hydro_V0024 | H | Hydro | 6 | schedule_flow_range | 12.22;213.33 | Base | 2004 | NEVP
NEVP_Hoover_Hydro_V0024 | H | Hydro | 7 | schedule_flow_range | 14.58;218.11 | Base | 2004 | NEVP
NEVP_Hoover_Hydro_V0024 | H | Hydro | 8 | schedule_flow_range | 8.20;205.18 | Base | 2004 | NEVP
NEVP_Hoover_Hydro_V0024 | H | Hydro | 9 | schedule_flow_range | 2.10;192.79 | Base | 2004 | NEVP
NEVP_Hoover_Hydro_V0024 | H | Hydro | 10 | schedule_flow_range | 0.00;151.63 | Base | 2004 | NEVP
NEVP_Hoover_Hydro_V0024 | H | Hydro | 11 | schedule_flow_range | 0.00;153.77 | Base | 2004 | NEVP
NEVP_Hoover_Hydro_V0024 | H | Hydro | 12 | schedule_flow_range | 0.00;172.62 | Base | 2004 | NEVP
NEVP_Hoover_Hydro_V0024 | H | Hydro | 1 | capmax | 127.58 | Base | 2005 | NEVP
NEVP_Hoover_Hydro_V0024 | H | Hydro | 2 | capmax | 93.03 | Base | 2005 | NEVP
NEVP_Hoover_Hydro_V0024 | H | Hydro | 3 | capmax | 164.62 | Base | 2005 | NEVP
NEVP_Hoover_Hydro_V0024 | H | Hydro | 4 | capmax | 274.7 | Base | 2005 | NEVP
NEVP_Hoover_Hydro_V0024 | H | Hydro | 5 | capmax | 276.18 | Base | 2005 | NEVP
NEVP_Hoover_Hydro_V0024 | H | Hydro | 6 | capmax | 239.44 | Base | 2005 | NEVP
NEVP_Hoover_Hydro_V0024 | H | Hydro | 7 | capmax | 237.9 | Base | 2005 | NEVP
NEVP_Hoover_Hydro_V0024 | H | Hydro | 8 | capmax | 217.16 | Base | 2005 | NEVP
NEVP_Hoover_Hydro_V0024 | H | Hydro | 9 | capmax | 183.89 | Base | 2005 | NEVP
NEVP_Hoover_Hydro_V0024 | H | Hydro | 10 | capmax | 197.45 | Base | 2005 | NEVP
NEVP_Hoover_Hydro_V0024 | H | Hydro | 11 | capmax | 293.46 | Base | 2005 | NEVP
NEVP_Hoover_Hydro_V0024 | H | Hydro | 12 | capmax | 145.03 | Base | 2005 | NEVP
NEVP_Hoover_Hydro_V0024 | H | Hydro | 1 | daily_average_energy | 596.89 | Base | 2005 | NEVP
NEVP_Hoover_Hydro_V0024 | H | Hydro | 2 | daily_average_energy | 508.6 | Base | 2005 | NEVP
NEVP_Hoover_Hydro_V0024 | H | Hydro | 3 | daily_average_energy | 790.43 | Base | 2005 | NEVP
NEVP_Hoover_Hydro_V0024 | H | Hydro | 4 | daily_average_energy | 1881.71 | Base | 2005 | NEVP
NEVP_Hoover_Hydro_V0024 | H | Hydro | 5 | daily_average_energy | 1841.56 | Base | 2005 | NEVP
NEVP_Hoover_Hydro_V0024 | H | Hydro | 6 | daily_average_energy | 1440.25 | Base | 2005 | NEVP
NEVP_Hoover_Hydro_V0024 | H | Hydro | 7 | daily_average_energy | 1377.6 | Base | 2005 | NEVP
NEVP_Hoover_Hydro_V0024 | H | Hydro | 8 | daily_average_energy | 1177.17 | Base | 2005 | NEVP
NEVP_Hoover_Hydro_V0024 | H | Hydro | 9 | daily_average_energy | 945.24 | Base | 2005 | NEVP
NEVP_Hoover_Hydro_V0024 | H | Hydro | 10 | daily_average_energy | 1013.84 | Base | 2005 | NEVP
NEVP_Hoover_Hydro_V0024 | H | Hydro | 11 | daily_average_energy | 2169.24 | Base | 2005 | NEVP
NEVP_Hoover_Hydro_V0024 | H | Hydro | 12 | daily_average_energy | 681.32 | Base | 2005 | NEVP
NEVP_Hoover_Hydro_V0024 | H | Hydro | 1 | hydro_energy | 18.5 | Base | 2005 | NEVP
NEVP_Hoover_Hydro_V0024 | H | Hydro | 2 | hydro_energy | 14.24 | Base | 2005 | NEVP
NEVP_Hoover_Hydro_V0024 | H | Hydro | 3 | hydro_energy | 24.5 | Base | 2005 | NEVP
NEVP_Hoover_Hydro_V0024 | H | Hydro | 4 | hydro_energy | 56.45 | Base | 2005 | NEVP
NEVP_Hoover_Hydro_V0024 | H | Hydro | 5 | hydro_energy | 57.09 | Base | 2005 | NEVP
NEVP_Hoover_Hydro_V0024 | H | Hydro | 6 | hydro_energy | 43.21 | Base | 2005 | NEVP
NEVP_Hoover_Hydro_V0024 | H | Hydro | 7 | hydro_energy | 42.71 | Base | 2005 | NEVP
NEVP_Hoover_Hydro_V0024 | H | Hydro | 8 | hydro_energy | 36.49 | Base | 2005 | NEVP
NEVP_Hoover_Hydro_V0024 | H | Hydro | 9 | hydro_energy | 28.36 | Base | 2005 | NEVP
NEVP_Hoover_Hydro_V0024 | H | Hydro | 10 | hydro_energy | 31.43 | Base | 2005 | NEVP
NEVP_Hoover_Hydro_V0024 | H | Hydro | 11 | hydro_energy | 65.08 | Base | 2005 | NEVP
NEVP_Hoover_Hydro_V0024 | H | Hydro | 12 | hydro_energy | 21.12 | Base | 2005 | NEVP
NEVP_Hoover_Hydro_V0024 | H | Hydro | 1 | schedule_flow_range | 0.00;127.58 | Base | 2005 | NEVP
NEVP_Hoover_Hydro_V0024 | H | Hydro | 2 | schedule_flow_range | 0.00;93.03 | Base | 2005 | NEVP
NEVP_Hoover_Hydro_V0024 | H | Hydro | 3 | schedule_flow_range | 0.00;164.62 | Base | 2005 | NEVP
NEVP_Hoover_Hydro_V0024 | H | Hydro | 4 | schedule_flow_range | 17.40;223.84 | Base | 2005 | NEVP
NEVP_Hoover_Hydro_V0024 | H | Hydro | 5 | schedule_flow_range | 17.85;224.75 | Base | 2005 | NEVP
NEVP_Hoover_Hydro_V0024 | H | Hydro | 6 | schedule_flow_range | 8.12;205.02 | Base | 2005 | NEVP
NEVP_Hoover_Hydro_V0024 | H | Hydro | 7 | schedule_flow_range | 7.77;204.30 | Base | 2005 | NEVP
NEVP_Hoover_Hydro_V0024 | H | Hydro | 8 | schedule_flow_range | 3.42;195.47 | Base | 2005 | NEVP
NEVP_Hoover_Hydro_V0024 | H | Hydro | 9 | schedule_flow_range | 0.00;183.89 | Base | 2005 | NEVP
NEVP_Hoover_Hydro_V0024 | H | Hydro | 10 | schedule_flow_range | 0.00;188.27 | Base | 2005 | NEVP
NEVP_Hoover_Hydro_V0024 | H | Hydro | 11 | schedule_flow_range | 23.45;236.10 | Base | 2005 | NEVP
NEVP_Hoover_Hydro_V0024 | H | Hydro | 12 | schedule_flow_range | 0.00;145.03 | Base | 2005 | NEVP
NEVP_Hoover_Hydro_V0024 | H | Hydro | 1 | capmax | 209.31 | Base | 2006 | NEVP
NEVP_Hoover_Hydro_V0024 | H | Hydro | 2 | capmax | 197.66 | Base | 2006 | NEVP
NEVP_Hoover_Hydro_V0024 | H | Hydro | 3 | capmax | 219.77 | Base | 2006 | NEVP
NEVP_Hoover_Hydro_V0024 | H | Hydro | 4 | capmax | 262.23 | Base | 2006 | NEVP
NEVP_Hoover_Hydro_V0024 | H | Hydro | 5 | capmax | 260.24 | Base | 2006 | NEVP
NEVP_Hoover_Hydro_V0024 | H | Hydro | 6 | capmax | 253.2 | Base | 2006 | NEVP
NEVP_Hoover_Hydro_V0024 | H | Hydro | 7 | capmax | 243.86 | Base | 2006 | NEVP
NEVP_Hoover_Hydro_V0024 | H | Hydro | 8 | capmax | 221.61 | Base | 2006 | NEVP
NEVP_Hoover_Hydro_V0024 | H | Hydro | 9 | capmax | 193.01 | Base | 2006 | NEVP
NEVP_Hoover_Hydro_V0024 | H | Hydro | 10 | capmax | 144.04 | Base | 2006 | NEVP
NEVP_Hoover_Hydro_V0024 | H | Hydro | 11 | capmax | 232.64 | Base | 2006 | NEVP
NEVP_Hoover_Hydro_V0024 | H | Hydro | 12 | capmax | 115.52 | Base | 2006 | NEVP
NEVP_Hoover_Hydro_V0024 | H | Hydro | 1 | daily_average_energy | 1109.18 | Base | 2006 | NEVP
NEVP_Hoover_Hydro_V0024 | H | Hydro | 2 | daily_average_energy | 1124.18 | Base | 2006 | NEVP
NEVP_Hoover_Hydro_V0024 | H | Hydro | 3 | daily_average_energy | 1200.7 | Base | 2006 | NEVP
NEVP_Hoover_Hydro_V0024 | H | Hydro | 4 | daily_average_energy | 1711.86 | Base | 2006 | NEVP
NEVP_Hoover_Hydro_V0024 | H | Hydro | 5 | daily_average_energy | 1631.84 | Base | 2006 | NEVP
NEVP_Hoover_Hydro_V0024 | H | Hydro | 6 | daily_average_energy | 1598.66 | Base | 2006 | NEVP
NEVP_Hoover_Hydro_V0024 | H | Hydro | 7 | daily_average_energy | 1441.36 | Base | 2006 | NEVP
NEVP_Hoover_Hydro_V0024 | H | Hydro | 8 | daily_average_energy | 1217.63 | Base | 2006 | NEVP
NEVP_Hoover_Hydro_V0024 | H | Hydro | 9 | daily_average_energy | 1012.93 | Base | 2006 | NEVP
NEVP_Hoover_Hydro_V0024 | H | Hydro | 10 | daily_average_energy | 676.27 | Base | 2006 | NEVP
NEVP_Hoover_Hydro_V0024 | H | Hydro | 11 | daily_average_energy | 1367.94 | Base | 2006 | NEVP
NEVP_Hoover_Hydro_V0024 | H | Hydro | 12 | daily_average_energy | 544.77 | Base | 2006 | NEVP
NEVP_Hoover_Hydro_V0024 | H | Hydro | 1 | hydro_energy | 34.38 | Base | 2006 | NEVP
NEVP_Hoover_Hydro_V0024 | H | Hydro | 2 | hydro_energy | 31.48 | Base | 2006 | NEVP
NEVP_Hoover_Hydro_V0024 | H | Hydro | 3 | hydro_energy | 37.22 | Base | 2006 | NEVP
NEVP_Hoover_Hydro_V0024 | H | Hydro | 4 | hydro_energy | 51.36 | Base | 2006 | NEVP
NEVP_Hoover_Hydro_V0024 | H | Hydro | 5 | hydro_energy | 50.59 | Base | 2006 | NEVP
NEVP_Hoover_Hydro_V0024 | H | Hydro | 6 | hydro_energy | 47.96 | Base | 2006 | NEVP
NEVP_Hoover_Hydro_V0024 | H | Hydro | 7 | hydro_energy | 44.68 | Base | 2006 | NEVP
NEVP_Hoover_Hydro_V0024 | H | Hydro | 8 | hydro_energy | 37.75 | Base | 2006 | NEVP
NEVP_Hoover_Hydro_V0024 | H | Hydro | 9 | hydro_energy | 30.39 | Base | 2006 | NEVP
NEVP_Hoover_Hydro_V0024 | H | Hydro | 10 | hydro_energy | 20.96 | Base | 2006 | NEVP
NEVP_Hoover_Hydro_V0024 | H | Hydro | 11 | hydro_energy | 41.04 | Base | 2006 | NEVP
NEVP_Hoover_Hydro_V0024 | H | Hydro | 12 | hydro_energy | 16.89 | Base | 2006 | NEVP
NEVP_Hoover_Hydro_V0024 | H | Hydro | 1 | schedule_flow_range | 1.94;192.47 | Base | 2006 | NEVP
NEVP_Hoover_Hydro_V0024 | H | Hydro | 2 | schedule_flow_range | 0.00;188.34 | Base | 2006 | NEVP
NEVP_Hoover_Hydro_V0024 | H | Hydro | 3 | schedule_flow_range | 3.93;196.51 | Base | 2006 | NEVP
NEVP_Hoover_Hydro_V0024 | H | Hydro | 4 | schedule_flow_range | 13.83;216.60 | Base | 2006 | NEVP
NEVP_Hoover_Hydro_V0024 | H | Hydro | 5 | schedule_flow_range | 13.29;215.50 | Base | 2006 | NEVP
NEVP_Hoover_Hydro_V0024 | H | Hydro | 6 | schedule_flow_range | 11.45;211.77 | Base | 2006 | NEVP
NEVP_Hoover_Hydro_V0024 | H | Hydro | 7 | schedule_flow_range | 9.15;207.11 | Base | 2006 | NEVP
NEVP_Hoover_Hydro_V0024 | H | Hydro | 8 | schedule_flow_range | 4.29;197.25 | Base | 2006 | NEVP
NEVP_Hoover_Hydro_V0024 | H | Hydro | 9 | schedule_flow_range | 0.00;186.79 | Base | 2006 | NEVP
NEVP_Hoover_Hydro_V0024 | H | Hydro | 10 | schedule_flow_range | 0.00;144.04 | Base | 2006 | NEVP
NEVP_Hoover_Hydro_V0024 | H | Hydro | 11 | schedule_flow_range | 6.60;201.93 | Base | 2006 | NEVP
NEVP_Hoover_Hydro_V0024 | H | Hydro | 12 | schedule_flow_range | 0.00;115.52 | Base | 2006 | NEVP
NEVP_Hoover_Hydro_V0024 | H | Hydro | 1 | capmax | 42.43 | Base | 2007 | NEVP
NEVP_Hoover_Hydro_V0024 | H | Hydro | 2 | capmax | 92.2 | Base | 2007 | NEVP
NEVP_Hoover_Hydro_V0024 | H | Hydro | 3 | capmax | 214.92 | Base | 2007 | NEVP
NEVP_Hoover_Hydro_V0024 | H | Hydro | 4 | capmax | 249.31 | Base | 2007 | NEVP
NEVP_Hoover_Hydro_V0024 | H | Hydro | 5 | capmax | 234 | Base | 2007 | NEVP
NEVP_Hoover_Hydro_V0024 | H | Hydro | 6 | capmax | 244 | Base | 2007 | NEVP
NEVP_Hoover_Hydro_V0024 | H | Hydro | 7 | capmax | 249.3 | Base | 2007 | NEVP
NEVP_Hoover_Hydro_V0024 | H | Hydro | 8 | capmax | 221.26 | Base | 2007 | NEVP
NEVP_Hoover_Hydro_V0024 | H | Hydro | 9 | capmax | 181.8 | Base | 2007 | NEVP
NEVP_Hoover_Hydro_V0024 | H | Hydro | 10 | capmax | 193.03 | Base | 2007 | NEVP
NEVP_Hoover_Hydro_V0024 | H | Hydro | 11 | capmax | 246.81 | Base | 2007 | NEVP
NEVP_Hoover_Hydro_V0024 | H | Hydro | 12 | capmax | 218.79 | Base | 2007 | NEVP
NEVP_Hoover_Hydro_V0024 | H | Hydro | 1 | daily_average_energy | 313.01 | Base | 2007 | NEVP
NEVP_Hoover_Hydro_V0024 | H | Hydro | 2 | daily_average_energy | 505.41 | Base | 2007 | NEVP
NEVP_Hoover_Hydro_V0024 | H | Hydro | 3 | daily_average_energy | 1157.35 | Base | 2007 | NEVP
NEVP_Hoover_Hydro_V0024 | H | Hydro | 4 | daily_average_energy | 1552.2 | Base | 2007 | NEVP
NEVP_Hoover_Hydro_V0024 | H | Hydro | 5 | daily_average_energy | 1337.53 | Base | 2007 | NEVP
NEVP_Hoover_Hydro_V0024 | H | Hydro | 6 | daily_average_energy | 1490.96 | Base | 2007 | NEVP
NEVP_Hoover_Hydro_V0024 | H | Hydro | 7 | daily_average_energy | 1502.05 | Base | 2007 | NEVP
NEVP_Hoover_Hydro_V0024 | H | Hydro | 8 | daily_average_energy | 1214.4 | Base | 2007 | NEVP
NEVP_Hoover_Hydro_V0024 | H | Hydro | 9 | daily_average_energy | 930.4 | Base | 2007 | NEVP
NEVP_Hoover_Hydro_V0024 | H | Hydro | 10 | daily_average_energy | 980.43 | Base | 2007 | NEVP
NEVP_Hoover_Hydro_V0024 | H | Hydro | 11 | daily_average_energy | 1523.01 | Base | 2007 | NEVP
NEVP_Hoover_Hydro_V0024 | H | Hydro | 12 | daily_average_energy | 1191.85 | Base | 2007 | NEVP
NEVP_Hoover_Hydro_V0024 | H | Hydro | 1 | hydro_energy | 9.7 | Base | 2007 | NEVP
NEVP_Hoover_Hydro_V0024 | H | Hydro | 2 | hydro_energy | 14.15 | Base | 2007 | NEVP
NEVP_Hoover_Hydro_V0024 | H | Hydro | 3 | hydro_energy | 35.88 | Base | 2007 | NEVP
NEVP_Hoover_Hydro_V0024 | H | Hydro | 4 | hydro_energy | 46.57 | Base | 2007 | NEVP
NEVP_Hoover_Hydro_V0024 | H | Hydro | 5 | hydro_energy | 41.46 | Base | 2007 | NEVP
NEVP_Hoover_Hydro_V0024 | H | Hydro | 6 | hydro_energy | 44.73 | Base | 2007 | NEVP
NEVP_Hoover_Hydro_V0024 | H | Hydro | 7 | hydro_energy | 46.56 | Base | 2007 | NEVP
NEVP_Hoover_Hydro_V0024 | H | Hydro | 8 | hydro_energy | 37.65 | Base | 2007 | NEVP
NEVP_Hoover_Hydro_V0024 | H | Hydro | 9 | hydro_energy | 27.91 | Base | 2007 | NEVP
NEVP_Hoover_Hydro_V0024 | H | Hydro | 10 | hydro_energy | 30.39 | Base | 2007 | NEVP
NEVP_Hoover_Hydro_V0024 | H | Hydro | 11 | hydro_energy | 45.69 | Base | 2007 | NEVP
NEVP_Hoover_Hydro_V0024 | H | Hydro | 12 | hydro_energy | 36.95 | Base | 2007 | NEVP
NEVP_Hoover_Hydro_V0024 | H | Hydro | 1 | schedule_flow_range | 0.00;42.43 | Base | 2007 | NEVP
NEVP_Hoover_Hydro_V0024 | H | Hydro | 2 | schedule_flow_range | 0.00;92.20 | Base | 2007 | NEVP
NEVP_Hoover_Hydro_V0024 | H | Hydro | 3 | schedule_flow_range | 2.98;194.60 | Base | 2007 | NEVP
NEVP_Hoover_Hydro_V0024 | H | Hydro | 4 | schedule_flow_range | 10.47;209.79 | Base | 2007 | NEVP
NEVP_Hoover_Hydro_V0024 | H | Hydro | 5 | schedule_flow_range | 6.90;202.54 | Base | 2007 | NEVP
NEVP_Hoover_Hydro_V0024 | H | Hydro | 6 | schedule_flow_range | 9.19;207.18 | Base | 2007 | NEVP
NEVP_Hoover_Hydro_V0024 | H | Hydro | 7 | schedule_flow_range | 10.47;209.79 | Base | 2007 | NEVP
NEVP_Hoover_Hydro_V0024 | H | Hydro | 8 | schedule_flow_range | 4.22;197.11 | Base | 2007 | NEVP
NEVP_Hoover_Hydro_V0024 | H | Hydro | 9 | schedule_flow_range | 0.00;181.80 | Base | 2007 | NEVP
NEVP_Hoover_Hydro_V0024 | H | Hydro | 10 | schedule_flow_range | 0.00;186.80 | Base | 2007 | NEVP
NEVP_Hoover_Hydro_V0024 | H | Hydro | 11 | schedule_flow_range | 9.86;208.54 | Base | 2007 | NEVP
NEVP_Hoover_Hydro_V0024 | H | Hydro | 12 | schedule_flow_range | 3.73;196.12 | Base | 2007 | NEVP
NEVP_Hoover_Hydro_V0024 | H | Hydro | 1 | capmax | 263.79 | Base | 2008 | NEVP
NEVP_Hoover_Hydro_V0024 | H | Hydro | 2 | capmax | 251 | Base | 2008 | NEVP
NEVP_Hoover_Hydro_V0024 | H | Hydro | 3 | capmax | 279.24 | Base | 2008 | NEVP
NEVP_Hoover_Hydro_V0024 | H | Hydro | 4 | capmax | 271.18 | Base | 2008 | NEVP
NEVP_Hoover_Hydro_V0024 | H | Hydro | 5 | capmax | 276.59 | Base | 2008 | NEVP
NEVP_Hoover_Hydro_V0024 | H | Hydro | 6 | capmax | 219.43 | Base | 2008 | NEVP
NEVP_Hoover_Hydro_V0024 | H | Hydro | 7 | capmax | 219.75 | Base | 2008 | NEVP
NEVP_Hoover_Hydro_V0024 | H | Hydro | 8 | capmax | 196.03 | Base | 2008 | NEVP
NEVP_Hoover_Hydro_V0024 | H | Hydro | 9 | capmax | 144.34 | Base | 2008 | NEVP
NEVP_Hoover_Hydro_V0024 | H | Hydro | 10 | capmax | 147.96 | Base | 2008 | NEVP
NEVP_Hoover_Hydro_V0024 | H | Hydro | 11 | capmax | 224.15 | Base | 2008 | NEVP
NEVP_Hoover_Hydro_V0024 | H | Hydro | 12 | capmax | 128.25 | Base | 2008 | NEVP
NEVP_Hoover_Hydro_V0024 | H | Hydro | 1 | daily_average_energy | 1676.44 | Base | 2008 | NEVP
NEVP_Hoover_Hydro_V0024 | H | Hydro | 2 | daily_average_energy | 1626.45 | Base | 2008 | NEVP
NEVP_Hoover_Hydro_V0024 | H | Hydro | 3 | daily_average_energy | 1884.72 | Base | 2008 | NEVP
NEVP_Hoover_Hydro_V0024 | H | Hydro | 4 | daily_average_energy | 1832.14 | Base | 2008 | NEVP
NEVP_Hoover_Hydro_V0024 | H | Hydro | 5 | daily_average_energy | 1847.23 | Base | 2008 | NEVP
NEVP_Hoover_Hydro_V0024 | H | Hydro | 6 | daily_average_energy | 1237.56 | Base | 2008 | NEVP
NEVP_Hoover_Hydro_V0024 | H | Hydro | 7 | daily_average_energy | 1200.55 | Base | 2008 | NEVP
NEVP_Hoover_Hydro_V0024 | H | Hydro | 8 | daily_average_energy | 1002.96 | Base | 2008 | NEVP
NEVP_Hoover_Hydro_V0024 | H | Hydro | 9 | daily_average_energy | 700.39 | Base | 2008 | NEVP
NEVP_Hoover_Hydro_V0024 | H | Hydro | 10 | daily_average_energy | 696.64 | Base | 2008 | NEVP
NEVP_Hoover_Hydro_V0024 | H | Hydro | 11 | daily_average_energy | 1282.62 | Base | 2008 | NEVP
NEVP_Hoover_Hydro_V0024 | H | Hydro | 12 | daily_average_energy | 599.95 | Base | 2008 | NEVP
NEVP_Hoover_Hydro_V0024 | H | Hydro | 1 | hydro_energy | 51.97 | Base | 2008 | NEVP
NEVP_Hoover_Hydro_V0024 | H | Hydro | 2 | hydro_energy | 47.17 | Base | 2008 | NEVP
NEVP_Hoover_Hydro_V0024 | H | Hydro | 3 | hydro_energy | 58.43 | Base | 2008 | NEVP
NEVP_Hoover_Hydro_V0024 | H | Hydro | 4 | hydro_energy | 54.96 | Base | 2008 | NEVP
NEVP_Hoover_Hydro_V0024 | H | Hydro | 5 | hydro_energy | 57.26 | Base | 2008 | NEVP
NEVP_Hoover_Hydro_V0024 | H | Hydro | 6 | hydro_energy | 37.13 | Base | 2008 | NEVP
NEVP_Hoover_Hydro_V0024 | H | Hydro | 7 | hydro_energy | 37.22 | Base | 2008 | NEVP
NEVP_Hoover_Hydro_V0024 | H | Hydro | 8 | hydro_energy | 31.09 | Base | 2008 | NEVP
NEVP_Hoover_Hydro_V0024 | H | Hydro | 9 | hydro_energy | 21.01 | Base | 2008 | NEVP
NEVP_Hoover_Hydro_V0024 | H | Hydro | 10 | hydro_energy | 21.6 | Base | 2008 | NEVP
NEVP_Hoover_Hydro_V0024 | H | Hydro | 11 | hydro_energy | 38.48 | Base | 2008 | NEVP
NEVP_Hoover_Hydro_V0024 | H | Hydro | 12 | hydro_energy | 18.6 | Base | 2008 | NEVP
NEVP_Hoover_Hydro_V0024 | H | Hydro | 1 | schedule_flow_range | 14.26;217.47 | Base | 2008 | NEVP
NEVP_Hoover_Hydro_V0024 | H | Hydro | 2 | schedule_flow_range | 10.90;210.64 | Base | 2008 | NEVP
NEVP_Hoover_Hydro_V0024 | H | Hydro | 3 | schedule_flow_range | 18.79;226.65 | Base | 2008 | NEVP
NEVP_Hoover_Hydro_V0024 | H | Hydro | 4 | schedule_flow_range | 16.36;221.73 | Base | 2008 | NEVP
NEVP_Hoover_Hydro_V0024 | H | Hydro | 5 | schedule_flow_range | 17.97;225.00 | Base | 2008 | NEVP
NEVP_Hoover_Hydro_V0024 | H | Hydro | 6 | schedule_flow_range | 3.86;196.37 | Base | 2008 | NEVP
NEVP_Hoover_Hydro_V0024 | H | Hydro | 7 | schedule_flow_range | 3.92;196.50 | Base | 2008 | NEVP
NEVP_Hoover_Hydro_V0024 | H | Hydro | 8 | schedule_flow_range | 0.00;187.79 | Base | 2008 | NEVP
NEVP_Hoover_Hydro_V0024 | H | Hydro | 9 | schedule_flow_range | 0.00;144.34 | Base | 2008 | NEVP
NEVP_Hoover_Hydro_V0024 | H | Hydro | 10 | schedule_flow_range | 0.00;147.96 | Base | 2008 | NEVP
NEVP_Hoover_Hydro_V0024 | H | Hydro | 11 | schedule_flow_range | 4.81;198.29 | Base | 2008 | NEVP
NEVP_Hoover_Hydro_V0024 | H | Hydro | 12 | schedule_flow_range | 0.00;128.25 | Base | 2008 | NEVP
NEVP_Hoover_Hydro_V0024 | H | Hydro | 1 | capmax | 225.51 | Base | 2009 | NEVP
NEVP_Hoover_Hydro_V0024 | H | Hydro | 2 | capmax | 189.15 | Base | 2009 | NEVP
NEVP_Hoover_Hydro_V0024 | H | Hydro | 3 | capmax | 265.2 | Base | 2009 | NEVP
NEVP_Hoover_Hydro_V0024 | H | Hydro | 4 | capmax | 244.62 | Base | 2009 | NEVP
NEVP_Hoover_Hydro_V0024 | H | Hydro | 5 | capmax | 211.72 | Base | 2009 | NEVP
NEVP_Hoover_Hydro_V0024 | H | Hydro | 6 | capmax | 126.28 | Base | 2009 | NEVP
NEVP_Hoover_Hydro_V0024 | H | Hydro | 7 | capmax | 173.2 | Base | 2009 | NEVP
NEVP_Hoover_Hydro_V0024 | H | Hydro | 8 | capmax | 124.84 | Base | 2009 | NEVP
NEVP_Hoover_Hydro_V0024 | H | Hydro | 9 | capmax | 65.05 | Base | 2009 | NEVP
NEVP_Hoover_Hydro_V0024 | H | Hydro | 10 | capmax | 0.001 | Base | 2009 | NEVP
NEVP_Hoover_Hydro_V0024 | H | Hydro | 11 | capmax | 2.15 | Base | 2009 | NEVP
NEVP_Hoover_Hydro_V0024 | H | Hydro | 12 | capmax | 63.2 | Base | 2009 | NEVP
NEVP_Hoover_Hydro_V0024 | H | Hydro | 1 | daily_average_energy | 1254.11 | Base | 2009 | NEVP
NEVP_Hoover_Hydro_V0024 | H | Hydro | 2 | daily_average_energy | 1053.99 | Base | 2009 | NEVP
NEVP_Hoover_Hydro_V0024 | H | Hydro | 3 | daily_average_energy | 1694.39 | Base | 2009 | NEVP
NEVP_Hoover_Hydro_V0024 | H | Hydro | 4 | daily_average_energy | 1497.92 | Base | 2009 | NEVP
NEVP_Hoover_Hydro_V0024 | H | Hydro | 5 | daily_average_energy | 1129.65 | Base | 2009 | NEVP
NEVP_Hoover_Hydro_V0024 | H | Hydro | 6 | daily_average_energy | 610.78 | Base | 2009 | NEVP
NEVP_Hoover_Hydro_V0024 | H | Hydro | 7 | daily_average_energy | 843.58 | Base | 2009 | NEVP
NEVP_Hoover_Hydro_V0024 | H | Hydro | 8 | daily_average_energy | 584.66 | Base | 2009 | NEVP
NEVP_Hoover_Hydro_V0024 | H | Hydro | 9 | daily_average_energy | 383.94 | Base | 2009 | NEVP
NEVP_Hoover_Hydro_V0024 | H | Hydro | 10 | daily_average_energy | 144.42 | Base | 2009 | NEVP
NEVP_Hoover_Hydro_V0024 | H | Hydro | 11 | daily_average_energy | 238.34 | Base | 2009 | NEVP
NEVP_Hoover_Hydro_V0024 | H | Hydro | 12 | daily_average_energy | 366.4 | Base | 2009 | NEVP
NEVP_Hoover_Hydro_V0024 | H | Hydro | 1 | hydro_energy | 38.88 | Base | 2009 | NEVP
NEVP_Hoover_Hydro_V0024 | H | Hydro | 2 | hydro_energy | 29.51 | Base | 2009 | NEVP
NEVP_Hoover_Hydro_V0024 | H | Hydro | 3 | hydro_energy | 52.53 | Base | 2009 | NEVP
NEVP_Hoover_Hydro_V0024 | H | Hydro | 4 | hydro_energy | 44.94 | Base | 2009 | NEVP
NEVP_Hoover_Hydro_V0024 | H | Hydro | 5 | hydro_energy | 35.02 | Base | 2009 | NEVP
NEVP_Hoover_Hydro_V0024 | H | Hydro | 6 | hydro_energy | 18.32 | Base | 2009 | NEVP
NEVP_Hoover_Hydro_V0024 | H | Hydro | 7 | hydro_energy | 26.15 | Base | 2009 | NEVP
NEVP_Hoover_Hydro_V0024 | H | Hydro | 8 | hydro_energy | 18.12 | Base | 2009 | NEVP
NEVP_Hoover_Hydro_V0024 | H | Hydro | 9 | hydro_energy | 11.52 | Base | 2009 | NEVP
NEVP_Hoover_Hydro_V0024 | H | Hydro | 10 | hydro_energy | 4.48 | Base | 2009 | NEVP
NEVP_Hoover_Hydro_V0024 | H | Hydro | 11 | hydro_energy | 7.15 | Base | 2009 | NEVP
NEVP_Hoover_Hydro_V0024 | H | Hydro | 12 | hydro_energy | 11.36 | Base | 2009 | NEVP
NEVP_Hoover_Hydro_V0024 | H | Hydro | 1 | schedule_flow_range | 5.09;198.86 | Base | 2009 | NEVP
NEVP_Hoover_Hydro_V0024 | H | Hydro | 2 | schedule_flow_range | 0.00;185.55 | Base | 2009 | NEVP
NEVP_Hoover_Hydro_V0024 | H | Hydro | 3 | schedule_flow_range | 14.65;218.26 | Base | 2009 | NEVP
NEVP_Hoover_Hydro_V0024 | H | Hydro | 4 | schedule_flow_range | 9.33;207.47 | Base | 2009 | NEVP
NEVP_Hoover_Hydro_V0024 | H | Hydro | 5 | schedule_flow_range | 2.38;193.38 | Base | 2009 | NEVP
NEVP_Hoover_Hydro_V0024 | H | Hydro | 6 | schedule_flow_range | 0.00;126.28 | Base | 2009 | NEVP
NEVP_Hoover_Hydro_V0024 | H | Hydro | 7 | schedule_flow_range | 0.00;173.20 | Base | 2009 | NEVP
NEVP_Hoover_Hydro_V0024 | H | Hydro | 8 | schedule_flow_range | 0.00;124.84 | Base | 2009 | NEVP
NEVP_Hoover_Hydro_V0024 | H | Hydro | 9 | schedule_flow_range | 0.00;65.05 | Base | 2009 | NEVP
NEVP_Hoover_Hydro_V0024 | H | Hydro | 10 | schedule_flow_range | 0.00;0.00 | Base | 2009 | NEVP
NEVP_Hoover_Hydro_V0024 | H | Hydro | 11 | schedule_flow_range | 0.00;2.15 | Base | 2009 | NEVP
NEVP_Hoover_Hydro_V0024 | H | Hydro | 12 | schedule_flow_range | 0.00;63.20 | Base | 2009 | NEVP
NEVP_Hoover_Hydro_V0024 | H | Hydro | 1 | capmax | 115.01 | Base | 2010 | NEVP
NEVP_Hoover_Hydro_V0024 | H | Hydro | 2 | capmax | 0.001 | Base | 2010 | NEVP
NEVP_Hoover_Hydro_V0024 | H | Hydro | 3 | capmax | 203.06 | Base | 2010 | NEVP
NEVP_Hoover_Hydro_V0024 | H | Hydro | 4 | capmax | 217 | Base | 2010 | NEVP
NEVP_Hoover_Hydro_V0024 | H | Hydro | 5 | capmax | 235.48 | Base | 2010 | NEVP
NEVP_Hoover_Hydro_V0024 | H | Hydro | 6 | capmax | 199.3 | Base | 2010 | NEVP
NEVP_Hoover_Hydro_V0024 | H | Hydro | 7 | capmax | 206.42 | Base | 2010 | NEVP
NEVP_Hoover_Hydro_V0024 | H | Hydro | 8 | capmax | 185.03 | Base | 2010 | NEVP
NEVP_Hoover_Hydro_V0024 | H | Hydro | 9 | capmax | 180.85 | Base | 2010 | NEVP
NEVP_Hoover_Hydro_V0024 | H | Hydro | 10 | capmax | 214.91 | Base | 2010 | NEVP
NEVP_Hoover_Hydro_V0024 | H | Hydro | 11 | capmax | 215.78 | Base | 2010 | NEVP
NEVP_Hoover_Hydro_V0024 | H | Hydro | 12 | capmax | 172.43 | Base | 2010 | NEVP
NEVP_Hoover_Hydro_V0024 | H | Hydro | 1 | daily_average_energy | 542.65 | Base | 2010 | NEVP
NEVP_Hoover_Hydro_V0024 | H | Hydro | 2 | daily_average_energy | 243.77 | Base | 2010 | NEVP
NEVP_Hoover_Hydro_V0024 | H | Hydro | 3 | daily_average_energy | 1057.85 | Base | 2010 | NEVP
NEVP_Hoover_Hydro_V0024 | H | Hydro | 4 | daily_average_energy | 1214.97 | Base | 2010 | NEVP
NEVP_Hoover_Hydro_V0024 | H | Hydro | 5 | daily_average_energy | 1352.63 | Base | 2010 | NEVP
NEVP_Hoover_Hydro_V0024 | H | Hydro | 6 | daily_average_energy | 1062.4 | Base | 2010 | NEVP
NEVP_Hoover_Hydro_V0024 | H | Hydro | 7 | daily_average_energy | 1085.16 | Base | 2010 | NEVP
NEVP_Hoover_Hydro_V0024 | H | Hydro | 8 | daily_average_energy | 922.68 | Base | 2010 | NEVP
NEVP_Hoover_Hydro_V0024 | H | Hydro | 9 | daily_average_energy | 923.73 | Base | 2010 | NEVP
NEVP_Hoover_Hydro_V0024 | H | Hydro | 10 | daily_average_energy | 1157.32 | Base | 2010 | NEVP
NEVP_Hoover_Hydro_V0024 | H | Hydro | 11 | daily_average_energy | 1203.8 | Base | 2010 | NEVP
NEVP_Hoover_Hydro_V0024 | H | Hydro | 12 | daily_average_energy | 838.62 | Base | 2010 | NEVP
NEVP_Hoover_Hydro_V0024 | H | Hydro | 1 | hydro_energy | 16.82 | Base | 2010 | NEVP
NEVP_Hoover_Hydro_V0024 | H | Hydro | 2 | hydro_energy | 6.83 | Base | 2010 | NEVP
NEVP_Hoover_Hydro_V0024 | H | Hydro | 3 | hydro_energy | 32.79 | Base | 2010 | NEVP
NEVP_Hoover_Hydro_V0024 | H | Hydro | 4 | hydro_energy | 36.45 | Base | 2010 | NEVP
NEVP_Hoover_Hydro_V0024 | H | Hydro | 5 | hydro_energy | 41.93 | Base | 2010 | NEVP
NEVP_Hoover_Hydro_V0024 | H | Hydro | 6 | hydro_energy | 31.87 | Base | 2010 | NEVP
NEVP_Hoover_Hydro_V0024 | H | Hydro | 7 | hydro_energy | 33.64 | Base | 2010 | NEVP
NEVP_Hoover_Hydro_V0024 | H | Hydro | 8 | hydro_energy | 28.6 | Base | 2010 | NEVP
NEVP_Hoover_Hydro_V0024 | H | Hydro | 9 | hydro_energy | 27.71 | Base | 2010 | NEVP
NEVP_Hoover_Hydro_V0024 | H | Hydro | 10 | hydro_energy | 35.88 | Base | 2010 | NEVP
NEVP_Hoover_Hydro_V0024 | H | Hydro | 11 | hydro_energy | 36.11 | Base | 2010 | NEVP
NEVP_Hoover_Hydro_V0024 | H | Hydro | 12 | hydro_energy | 26 | Base | 2010 | NEVP
NEVP_Hoover_Hydro_V0024 | H | Hydro | 1 | schedule_flow_range | 0.00;115.01 | Base | 2010 | NEVP
NEVP_Hoover_Hydro_V0024 | H | Hydro | 2 | schedule_flow_range | 0.00;0.00 | Base | 2010 | NEVP
NEVP_Hoover_Hydro_V0024 | H | Hydro | 3 | schedule_flow_range | 0.82;190.21 | Base | 2010 | NEVP
NEVP_Hoover_Hydro_V0024 | H | Hydro | 4 | schedule_flow_range | 3.38;195.41 | Base | 2010 | NEVP
NEVP_Hoover_Hydro_V0024 | H | Hydro | 5 | schedule_flow_range | 7.23;203.20 | Base | 2010 | NEVP
NEVP_Hoover_Hydro_V0024 | H | Hydro | 6 | schedule_flow_range | 0.18;188.90 | Base | 2010 | NEVP
NEVP_Hoover_Hydro_V0024 | H | Hydro | 7 | schedule_flow_range | 1.42;191.42 | Base | 2010 | NEVP
NEVP_Hoover_Hydro_V0024 | H | Hydro | 8 | schedule_flow_range | 0.00;184.26 | Base | 2010 | NEVP
NEVP_Hoover_Hydro_V0024 | H | Hydro | 9 | schedule_flow_range | 0.00;180.85 | Base | 2010 | NEVP
NEVP_Hoover_Hydro_V0024 | H | Hydro | 10 | schedule_flow_range | 2.98;194.60 | Base | 2010 | NEVP
NEVP_Hoover_Hydro_V0024 | H | Hydro | 11 | schedule_flow_range | 3.15;194.93 | Base | 2010 | NEVP
NEVP_Hoover_Hydro_V0024 | H | Hydro | 12 | schedule_flow_range | 0.00;172.43 | Base | 2010 | NEVP
NEVP_Hoover_Hydro_V0024 | H | Hydro | 1 | capmax | 105.82 | Base | 2011 | NEVP
NEVP_Hoover_Hydro_V0024 | H | Hydro | 2 | capmax | 137.19 | Base | 2011 | NEVP
NEVP_Hoover_Hydro_V0024 | H | Hydro | 3 | capmax | 227.65 | Base | 2011 | NEVP
NEVP_Hoover_Hydro_V0024 | H | Hydro | 4 | capmax | 265.52 | Base | 2011 | NEVP
NEVP_Hoover_Hydro_V0024 | H | Hydro | 5 | capmax | 219.06 | Base | 2011 | NEVP
NEVP_Hoover_Hydro_V0024 | H | Hydro | 6 | capmax | 211.51 | Base | 2011 | NEVP
NEVP_Hoover_Hydro_V0024 | H | Hydro | 7 | capmax | 226.33 | Base | 2011 | NEVP
NEVP_Hoover_Hydro_V0024 | H | Hydro | 8 | capmax | 207 | Base | 2011 | NEVP
NEVP_Hoover_Hydro_V0024 | H | Hydro | 9 | capmax | 178.65 | Base | 2011 | NEVP
NEVP_Hoover_Hydro_V0024 | H | Hydro | 10 | capmax | 135.86 | Base | 2011 | NEVP
NEVP_Hoover_Hydro_V0024 | H | Hydro | 11 | capmax | 155.06 | Base | 2011 | NEVP
NEVP_Hoover_Hydro_V0024 | H | Hydro | 12 | capmax | 87.1 | Base | 2011 | NEVP
NEVP_Hoover_Hydro_V0024 | H | Hydro | 1 | daily_average_energy | 506.15 | Base | 2011 | NEVP
NEVP_Hoover_Hydro_V0024 | H | Hydro | 2 | daily_average_energy | 710.84 | Base | 2011 | NEVP
NEVP_Hoover_Hydro_V0024 | H | Hydro | 3 | daily_average_energy | 1274.66 | Base | 2011 | NEVP
NEVP_Hoover_Hydro_V0024 | H | Hydro | 4 | daily_average_energy | 1755.15 | Base | 2011 | NEVP
NEVP_Hoover_Hydro_V0024 | H | Hydro | 5 | daily_average_energy | 1194.31 | Base | 2011 | NEVP
NEVP_Hoover_Hydro_V0024 | H | Hydro | 6 | daily_average_energy | 1165.46 | Base | 2011 | NEVP
NEVP_Hoover_Hydro_V0024 | H | Hydro | 7 | daily_average_energy | 1261.91 | Base | 2011 | NEVP
NEVP_Hoover_Hydro_V0024 | H | Hydro | 8 | daily_average_energy | 1089.92 | Base | 2011 | NEVP
NEVP_Hoover_Hydro_V0024 | H | Hydro | 9 | daily_average_energy | 908.42 | Base | 2011 | NEVP
NEVP_Hoover_Hydro_V0024 | H | Hydro | 10 | daily_average_energy | 635.6 | Base | 2011 | NEVP
NEVP_Hoover_Hydro_V0024 | H | Hydro | 11 | daily_average_energy | 759.7 | Base | 2011 | NEVP
NEVP_Hoover_Hydro_V0024 | H | Hydro | 12 | daily_average_energy | 439.18 | Base | 2011 | NEVP
NEVP_Hoover_Hydro_V0024 | H | Hydro | 1 | hydro_energy | 15.69 | Base | 2011 | NEVP
NEVP_Hoover_Hydro_V0024 | H | Hydro | 2 | hydro_energy | 19.9 | Base | 2011 | NEVP
NEVP_Hoover_Hydro_V0024 | H | Hydro | 3 | hydro_energy | 39.51 | Base | 2011 | NEVP
NEVP_Hoover_Hydro_V0024 | H | Hydro | 4 | hydro_energy | 52.65 | Base | 2011 | NEVP
NEVP_Hoover_Hydro_V0024 | H | Hydro | 5 | hydro_energy | 37.02 | Base | 2011 | NEVP
NEVP_Hoover_Hydro_V0024 | H | Hydro | 6 | hydro_energy | 34.96 | Base | 2011 | NEVP
NEVP_Hoover_Hydro_V0024 | H | Hydro | 7 | hydro_energy | 39.12 | Base | 2011 | NEVP
NEVP_Hoover_Hydro_V0024 | H | Hydro | 8 | hydro_energy | 33.79 | Base | 2011 | NEVP
NEVP_Hoover_Hydro_V0024 | H | Hydro | 9 | hydro_energy | 27.25 | Base | 2011 | NEVP
NEVP_Hoover_Hydro_V0024 | H | Hydro | 10 | hydro_energy | 19.7 | Base | 2011 | NEVP
NEVP_Hoover_Hydro_V0024 | H | Hydro | 11 | hydro_energy | 22.79 | Base | 2011 | NEVP
NEVP_Hoover_Hydro_V0024 | H | Hydro | 12 | hydro_energy | 13.61 | Base | 2011 | NEVP
NEVP_Hoover_Hydro_V0024 | H | Hydro | 1 | schedule_flow_range | 0.00;105.82 | Base | 2011 | NEVP
NEVP_Hoover_Hydro_V0024 | H | Hydro | 2 | schedule_flow_range | 0.00;137.19 | Base | 2011 | NEVP
NEVP_Hoover_Hydro_V0024 | H | Hydro | 3 | schedule_flow_range | 5.53;199.77 | Base | 2011 | NEVP
NEVP_Hoover_Hydro_V0024 | H | Hydro | 4 | schedule_flow_range | 14.74;218.44 | Base | 2011 | NEVP
NEVP_Hoover_Hydro_V0024 | H | Hydro | 5 | schedule_flow_range | 3.79;196.23 | Base | 2011 | NEVP
NEVP_Hoover_Hydro_V0024 | H | Hydro | 6 | schedule_flow_range | 2.34;193.30 | Base | 2011 | NEVP
NEVP_Hoover_Hydro_V0024 | H | Hydro | 7 | schedule_flow_range | 5.26;199.20 | Base | 2011 | NEVP
NEVP_Hoover_Hydro_V0024 | H | Hydro | 8 | schedule_flow_range | 1.52;191.63 | Base | 2011 | NEVP
NEVP_Hoover_Hydro_V0024 | H | Hydro | 9 | schedule_flow_range | 0.00;178.65 | Base | 2011 | NEVP
NEVP_Hoover_Hydro_V0024 | H | Hydro | 10 | schedule_flow_range | 0.00;135.86 | Base | 2011 | NEVP
NEVP_Hoover_Hydro_V0024 | H | Hydro | 11 | schedule_flow_range | 0.00;155.06 | Base | 2011 | NEVP
NEVP_Hoover_Hydro_V0024 | H | Hydro | 12 | schedule_flow_range | 0.00;87.10 | Base | 2011 | NEVP
NEVP_Hoover_Hydro_V0024 | H | Hydro | 1 | capmax | 306.23 | Base | 2012 | NEVP
NEVP_Hoover_Hydro_V0024 | H | Hydro | 2 | capmax | 318.8 | Base | 2012 | NEVP
NEVP_Hoover_Hydro_V0024 | H | Hydro | 3 | capmax | 349.57 | Base | 2012 | NEVP
NEVP_Hoover_Hydro_V0024 | H | Hydro | 4 | capmax | 371.73 | Base | 2012 | NEVP
NEVP_Hoover_Hydro_V0024 | H | Hydro | 5 | capmax | 349.74 | Base | 2012 | NEVP
NEVP_Hoover_Hydro_V0024 | H | Hydro | 6 | capmax | 345.39 | Base | 2012 | NEVP
NEVP_Hoover_Hydro_V0024 | H | Hydro | 7 | capmax | 322.96 | Base | 2012 | NEVP
NEVP_Hoover_Hydro_V0024 | H | Hydro | 8 | capmax | 315.83 | Base | 2012 | NEVP
NEVP_Hoover_Hydro_V0024 | H | Hydro | 9 | capmax | 284.68 | Base | 2012 | NEVP
NEVP_Hoover_Hydro_V0024 | H | Hydro | 10 | capmax | 202.74 | Base | 2012 | NEVP
NEVP_Hoover_Hydro_V0024 | H | Hydro | 11 | capmax | 291.83 | Base | 2012 | NEVP
NEVP_Hoover_Hydro_V0024 | H | Hydro | 12 | capmax | 247.99 | Base | 2012 | NEVP
NEVP_Hoover_Hydro_V0024 | H | Hydro | 1 | daily_average_energy | 2312.71 | Base | 2012 | NEVP
NEVP_Hoover_Hydro_V0024 | H | Hydro | 2 | daily_average_energy | 2719.28 | Base | 2012 | NEVP
NEVP_Hoover_Hydro_V0024 | H | Hydro | 3 | daily_average_energy | 3212.31 | Base | 2012 | NEVP
NEVP_Hoover_Hydro_V0024 | H | Hydro | 4 | daily_average_energy | 3926.45 | Base | 2012 | NEVP
NEVP_Hoover_Hydro_V0024 | H | Hydro | 5 | daily_average_energy | 3216.39 | Base | 2012 | NEVP
NEVP_Hoover_Hydro_V0024 | H | Hydro | 6 | daily_average_energy | 3215.81 | Base | 2012 | NEVP
NEVP_Hoover_Hydro_V0024 | H | Hydro | 7 | daily_average_energy | 2625.41 | Base | 2012 | NEVP
NEVP_Hoover_Hydro_V0024 | H | Hydro | 8 | daily_average_energy | 2487.34 | Base | 2012 | NEVP
NEVP_Hoover_Hydro_V0024 | H | Hydro | 9 | daily_average_energy | 2029.58 | Base | 2012 | NEVP
NEVP_Hoover_Hydro_V0024 | H | Hydro | 10 | daily_average_energy | 1055.28 | Base | 2012 | NEVP
NEVP_Hoover_Hydro_V0024 | H | Hydro | 11 | daily_average_energy | 2142.52 | Base | 2012 | NEVP
NEVP_Hoover_Hydro_V0024 | H | Hydro | 12 | daily_average_energy | 1487.21 | Base | 2012 | NEVP
NEVP_Hoover_Hydro_V0024 | H | Hydro | 1 | hydro_energy | 71.69 | Base | 2012 | NEVP
NEVP_Hoover_Hydro_V0024 | H | Hydro | 2 | hydro_energy | 78.86 | Base | 2012 | NEVP
NEVP_Hoover_Hydro_V0024 | H | Hydro | 3 | hydro_energy | 99.58 | Base | 2012 | NEVP
NEVP_Hoover_Hydro_V0024 | H | Hydro | 4 | hydro_energy | 117.79 | Base | 2012 | NEVP
NEVP_Hoover_Hydro_V0024 | H | Hydro | 5 | hydro_energy | 99.71 | Base | 2012 | NEVP
NEVP_Hoover_Hydro_V0024 | H | Hydro | 6 | hydro_energy | 96.47 | Base | 2012 | NEVP
NEVP_Hoover_Hydro_V0024 | H | Hydro | 7 | hydro_energy | 81.39 | Base | 2012 | NEVP
NEVP_Hoover_Hydro_V0024 | H | Hydro | 8 | hydro_energy | 77.11 | Base | 2012 | NEVP
NEVP_Hoover_Hydro_V0024 | H | Hydro | 9 | hydro_energy | 60.89 | Base | 2012 | NEVP
NEVP_Hoover_Hydro_V0024 | H | Hydro | 10 | hydro_energy | 32.71 | Base | 2012 | NEVP
NEVP_Hoover_Hydro_V0024 | H | Hydro | 11 | hydro_energy | 64.28 | Base | 2012 | NEVP
NEVP_Hoover_Hydro_V0024 | H | Hydro | 12 | hydro_energy | 46.1 | Base | 2012 | NEVP
NEVP_Hoover_Hydro_V0024 | H | Hydro | 1 | schedule_flow_range | 28.08;245.51 | Base | 2012 | NEVP
NEVP_Hoover_Hydro_V0024 | H | Hydro | 2 | schedule_flow_range | 33.11;255.69 | Base | 2012 | NEVP
NEVP_Hoover_Hydro_V0024 | H | Hydro | 3 | schedule_flow_range | 47.63;285.15 | Base | 2012 | NEVP
NEVP_Hoover_Hydro_V0024 | H | Hydro | 4 | schedule_flow_range | 60.39;311.04 | Base | 2012 | NEVP
NEVP_Hoover_Hydro_V0024 | H | Hydro | 5 | schedule_flow_range | 47.72;285.33 | Base | 2012 | NEVP
NEVP_Hoover_Hydro_V0024 | H | Hydro | 6 | schedule_flow_range | 45.45;280.73 | Base | 2012 | NEVP
NEVP_Hoover_Hydro_V0024 | H | Hydro | 7 | schedule_flow_range | 34.88;259.29 | Base | 2012 | NEVP
NEVP_Hoover_Hydro_V0024 | H | Hydro | 8 | schedule_flow_range | 31.88;253.20 | Base | 2012 | NEVP
NEVP_Hoover_Hydro_V0024 | H | Hydro | 9 | schedule_flow_range | 20.51;230.15 | Base | 2012 | NEVP
NEVP_Hoover_Hydro_V0024 | H | Hydro | 10 | schedule_flow_range | 0.77;190.10 | Base | 2012 | NEVP
NEVP_Hoover_Hydro_V0024 | H | Hydro | 11 | schedule_flow_range | 22.89;234.96 | Base | 2012 | NEVP
NEVP_Hoover_Hydro_V0024 | H | Hydro | 12 | schedule_flow_range | 10.15;209.13 | Base | 2012 | NEVP
NEVP_Hoover_Hydro_V0024 | H | Hydro | 1 | capmax | 283.64 | Base | 2013 | NEVP
NEVP_Hoover_Hydro_V0024 | H | Hydro | 2 | capmax | 291.95 | Base | 2013 | NEVP
NEVP_Hoover_Hydro_V0024 | H | Hydro | 3 | capmax | 349.01 | Base | 2013 | NEVP
NEVP_Hoover_Hydro_V0024 | H | Hydro | 4 | capmax | 361.47 | Base | 2013 | NEVP
NEVP_Hoover_Hydro_V0024 | H | Hydro | 5 | capmax | 347.21 | Base | 2013 | NEVP
NEVP_Hoover_Hydro_V0024 | H | Hydro | 6 | capmax | 336.33 | Base | 2013 | NEVP
NEVP_Hoover_Hydro_V0024 | H | Hydro | 7 | capmax | 321.9 | Base | 2013 | NEVP
NEVP_Hoover_Hydro_V0024 | H | Hydro | 8 | capmax | 313.1 | Base | 2013 | NEVP
NEVP_Hoover_Hydro_V0024 | H | Hydro | 9 | capmax | 273.79 | Base | 2013 | NEVP
NEVP_Hoover_Hydro_V0024 | H | Hydro | 10 | capmax | 302.37 | Base | 2013 | NEVP
NEVP_Hoover_Hydro_V0024 | H | Hydro | 11 | capmax | 254.6 | Base | 2013 | NEVP
NEVP_Hoover_Hydro_V0024 | H | Hydro | 12 | capmax | 266.97 | Base | 2013 | NEVP
NEVP_Hoover_Hydro_V0024 | H | Hydro | 1 | daily_average_energy | 1948.7 | Base | 2013 | NEVP
NEVP_Hoover_Hydro_V0024 | H | Hydro | 2 | daily_average_energy | 2297.74 | Base | 2013 | NEVP
NEVP_Hoover_Hydro_V0024 | H | Hydro | 3 | daily_average_energy | 3198.75 | Base | 2013 | NEVP
NEVP_Hoover_Hydro_V0024 | H | Hydro | 4 | daily_average_energy | 3632.79 | Base | 2013 | NEVP
NEVP_Hoover_Hydro_V0024 | H | Hydro | 5 | daily_average_energy | 3155.24 | Base | 2013 | NEVP
NEVP_Hoover_Hydro_V0024 | H | Hydro | 6 | daily_average_energy | 3002.4 | Base | 2013 | NEVP
NEVP_Hoover_Hydro_V0024 | H | Hydro | 7 | daily_average_energy | 2604.36 | Base | 2013 | NEVP
NEVP_Hoover_Hydro_V0024 | H | Hydro | 8 | daily_average_energy | 2436.37 | Base | 2013 | NEVP
NEVP_Hoover_Hydro_V0024 | H | Hydro | 9 | daily_average_energy | 1868.75 | Base | 2013 | NEVP
NEVP_Hoover_Hydro_V0024 | H | Hydro | 10 | daily_average_energy | 2246 | Base | 2013 | NEVP
NEVP_Hoover_Hydro_V0024 | H | Hydro | 11 | daily_average_energy | 1615.69 | Base | 2013 | NEVP
NEVP_Hoover_Hydro_V0024 | H | Hydro | 12 | daily_average_energy | 1717.37 | Base | 2013 | NEVP
NEVP_Hoover_Hydro_V0024 | H | Hydro | 1 | hydro_energy | 60.41 | Base | 2013 | NEVP
NEVP_Hoover_Hydro_V0024 | H | Hydro | 2 | hydro_energy | 64.34 | Base | 2013 | NEVP
NEVP_Hoover_Hydro_V0024 | H | Hydro | 3 | hydro_energy | 99.16 | Base | 2013 | NEVP
NEVP_Hoover_Hydro_V0024 | H | Hydro | 4 | hydro_energy | 108.98 | Base | 2013 | NEVP
NEVP_Hoover_Hydro_V0024 | H | Hydro | 5 | hydro_energy | 97.81 | Base | 2013 | NEVP
NEVP_Hoover_Hydro_V0024 | H | Hydro | 6 | hydro_energy | 90.07 | Base | 2013 | NEVP
NEVP_Hoover_Hydro_V0024 | H | Hydro | 7 | hydro_energy | 80.74 | Base | 2013 | NEVP
NEVP_Hoover_Hydro_V0024 | H | Hydro | 8 | hydro_energy | 75.53 | Base | 2013 | NEVP
NEVP_Hoover_Hydro_V0024 | H | Hydro | 9 | hydro_energy | 56.06 | Base | 2013 | NEVP
NEVP_Hoover_Hydro_V0024 | H | Hydro | 10 | hydro_energy | 69.63 | Base | 2013 | NEVP
NEVP_Hoover_Hydro_V0024 | H | Hydro | 11 | hydro_energy | 48.47 | Base | 2013 | NEVP
NEVP_Hoover_Hydro_V0024 | H | Hydro | 12 | hydro_energy | 53.24 | Base | 2013 | NEVP
NEVP_Hoover_Hydro_V0024 | H | Hydro | 1 | schedule_flow_range | 20.18;229.47 | Base | 2013 | NEVP
NEVP_Hoover_Hydro_V0024 | H | Hydro | 2 | schedule_flow_range | 22.93;235.05 | Base | 2013 | NEVP
NEVP_Hoover_Hydro_V0024 | H | Hydro | 3 | schedule_flow_range | 47.33;284.55 | Base | 2013 | NEVP
NEVP_Hoover_Hydro_V0024 | H | Hydro | 4 | schedule_flow_range | 54.22;298.51 | Base | 2013 | NEVP
NEVP_Hoover_Hydro_V0024 | H | Hydro | 5 | schedule_flow_range | 46.39;282.64 | Base | 2013 | NEVP
NEVP_Hoover_Hydro_V0024 | H | Hydro | 6 | schedule_flow_range | 40.96;271.63 | Base | 2013 | NEVP
NEVP_Hoover_Hydro_V0024 | H | Hydro | 7 | schedule_flow_range | 34.42;258.36 | Base | 2013 | NEVP
NEVP_Hoover_Hydro_V0024 | H | Hydro | 8 | schedule_flow_range | 30.77;250.96 | Base | 2013 | NEVP
NEVP_Hoover_Hydro_V0024 | H | Hydro | 9 | schedule_flow_range | 17.13;223.29 | Base | 2013 | NEVP
NEVP_Hoover_Hydro_V0024 | H | Hydro | 10 | schedule_flow_range | 26.63;242.57 | Base | 2013 | NEVP
NEVP_Hoover_Hydro_V0024 | H | Hydro | 11 | schedule_flow_range | 11.81;212.50 | Base | 2013 | NEVP
NEVP_Hoover_Hydro_V0024 | H | Hydro | 12 | schedule_flow_range | 15.15;219.27 | Base | 2013 | NEVP
NEVP_Hoover_Hydro_V0024 | H | Hydro | 1 | capmax | 278.46 | Base | 2014 | NEVP
NEVP_Hoover_Hydro_V0024 | H | Hydro | 2 | capmax | 301.52 | Base | 2014 | NEVP
NEVP_Hoover_Hydro_V0024 | H | Hydro | 3 | capmax | 356.49 | Base | 2014 | NEVP
NEVP_Hoover_Hydro_V0024 | H | Hydro | 4 | capmax | 358.92 | Base | 2014 | NEVP
NEVP_Hoover_Hydro_V0024 | H | Hydro | 5 | capmax | 350.69 | Base | 2014 | NEVP
NEVP_Hoover_Hydro_V0024 | H | Hydro | 6 | capmax | 331.5 | Base | 2014 | NEVP
NEVP_Hoover_Hydro_V0024 | H | Hydro | 7 | capmax | 328.13 | Base | 2014 | NEVP
NEVP_Hoover_Hydro_V0024 | H | Hydro | 8 | capmax | 293.19 | Base | 2014 | NEVP
NEVP_Hoover_Hydro_V0024 | H | Hydro | 9 | capmax | 284.79 | Base | 2014 | NEVP
NEVP_Hoover_Hydro_V0024 | H | Hydro | 10 | capmax | 234.91 | Base | 2014 | NEVP
NEVP_Hoover_Hydro_V0024 | H | Hydro | 11 | capmax | 289.16 | Base | 2014 | NEVP
NEVP_Hoover_Hydro_V0024 | H | Hydro | 12 | capmax | 241.51 | Base | 2014 | NEVP
NEVP_Hoover_Hydro_V0024 | H | Hydro | 1 | daily_average_energy | 1873.57 | Base | 2014 | NEVP
NEVP_Hoover_Hydro_V0024 | H | Hydro | 2 | daily_average_energy | 2470.7 | Base | 2014 | NEVP
NEVP_Hoover_Hydro_V0024 | H | Hydro | 3 | daily_average_energy | 3385.24 | Base | 2014 | NEVP
NEVP_Hoover_Hydro_V0024 | H | Hydro | 4 | daily_average_energy | 3563.18 | Base | 2014 | NEVP
NEVP_Hoover_Hydro_V0024 | H | Hydro | 5 | daily_average_energy | 3239.54 | Base | 2014 | NEVP
NEVP_Hoover_Hydro_V0024 | H | Hydro | 6 | daily_average_energy | 2894.35 | Base | 2014 | NEVP
NEVP_Hoover_Hydro_V0024 | H | Hydro | 7 | daily_average_energy | 2730.39 | Base | 2014 | NEVP
NEVP_Hoover_Hydro_V0024 | H | Hydro | 8 | daily_average_energy | 2095.03 | Base | 2014 | NEVP
NEVP_Hoover_Hydro_V0024 | H | Hydro | 9 | daily_average_energy | 2031.26 | Base | 2014 | NEVP
NEVP_Hoover_Hydro_V0024 | H | Hydro | 10 | daily_average_energy | 1346.75 | Base | 2014 | NEVP
NEVP_Hoover_Hydro_V0024 | H | Hydro | 11 | daily_average_energy | 2099.65 | Base | 2014 | NEVP
NEVP_Hoover_Hydro_V0024 | H | Hydro | 12 | daily_average_energy | 1415.82 | Base | 2014 | NEVP
NEVP_Hoover_Hydro_V0024 | H | Hydro | 1 | hydro_energy | 58.08 | Base | 2014 | NEVP
NEVP_Hoover_Hydro_V0024 | H | Hydro | 2 | hydro_energy | 69.18 | Base | 2014 | NEVP
NEVP_Hoover_Hydro_V0024 | H | Hydro | 3 | hydro_energy | 104.94 | Base | 2014 | NEVP
NEVP_Hoover_Hydro_V0024 | H | Hydro | 4 | hydro_energy | 106.9 | Base | 2014 | NEVP
NEVP_Hoover_Hydro_V0024 | H | Hydro | 5 | hydro_energy | 100.43 | Base | 2014 | NEVP
NEVP_Hoover_Hydro_V0024 | H | Hydro | 6 | hydro_energy | 86.83 | Base | 2014 | NEVP
NEVP_Hoover_Hydro_V0024 | H | Hydro | 7 | hydro_energy | 84.64 | Base | 2014 | NEVP
NEVP_Hoover_Hydro_V0024 | H | Hydro | 8 | hydro_energy | 64.95 | Base | 2014 | NEVP
NEVP_Hoover_Hydro_V0024 | H | Hydro | 9 | hydro_energy | 60.94 | Base | 2014 | NEVP
NEVP_Hoover_Hydro_V0024 | H | Hydro | 10 | hydro_energy | 41.75 | Base | 2014 | NEVP
NEVP_Hoover_Hydro_V0024 | H | Hydro | 11 | hydro_energy | 62.99 | Base | 2014 | NEVP
NEVP_Hoover_Hydro_V0024 | H | Hydro | 12 | hydro_energy | 43.89 | Base | 2014 | NEVP
NEVP_Hoover_Hydro_V0024 | H | Hydro | 1 | schedule_flow_range | 18.54;226.16 | Base | 2014 | NEVP
NEVP_Hoover_Hydro_V0024 | H | Hydro | 2 | schedule_flow_range | 26.32;241.93 | Base | 2014 | NEVP
NEVP_Hoover_Hydro_V0024 | H | Hydro | 3 | schedule_flow_range | 51.38;292.77 | Base | 2014 | NEVP
NEVP_Hoover_Hydro_V0024 | H | Hydro | 4 | schedule_flow_range | 52.75;295.55 | Base | 2014 | NEVP
NEVP_Hoover_Hydro_V0024 | H | Hydro | 5 | schedule_flow_range | 48.22;286.35 | Base | 2014 | NEVP
NEVP_Hoover_Hydro_V0024 | H | Hydro | 6 | schedule_flow_range | 38.69;267.02 | Base | 2014 | NEVP
NEVP_Hoover_Hydro_V0024 | H | Hydro | 7 | schedule_flow_range | 37.16;263.91 | Base | 2014 | NEVP
NEVP_Hoover_Hydro_V0024 | H | Hydro | 8 | schedule_flow_range | 23.35;235.92 | Base | 2014 | NEVP
NEVP_Hoover_Hydro_V0024 | H | Hydro | 9 | schedule_flow_range | 20.55;230.22 | Base | 2014 | NEVP
NEVP_Hoover_Hydro_V0024 | H | Hydro | 10 | schedule_flow_range | 7.10;202.94 | Base | 2014 | NEVP
NEVP_Hoover_Hydro_V0024 | H | Hydro | 11 | schedule_flow_range | 21.98;233.13 | Base | 2014 | NEVP
NEVP_Hoover_Hydro_V0024 | H | Hydro | 12 | schedule_flow_range | 8.60;205.99 | Base | 2014 | NEVP
NEVP_Hoover_Hydro_V0024 | H | Hydro | 1 | capmax | 316.75 | Base | 2015 | NEVP
NEVP_Hoover_Hydro_V0024 | H | Hydro | 2 | capmax | 272.75 | Base | 2015 | NEVP
NEVP_Hoover_Hydro_V0024 | H | Hydro | 3 | capmax | 344.8 | Base | 2015 | NEVP
NEVP_Hoover_Hydro_V0024 | H | Hydro | 4 | capmax | 349.6 | Base | 2015 | NEVP
NEVP_Hoover_Hydro_V0024 | H | Hydro | 5 | capmax | 318.21 | Base | 2015 | NEVP
NEVP_Hoover_Hydro_V0024 | H | Hydro | 6 | capmax | 316.13 | Base | 2015 | NEVP
NEVP_Hoover_Hydro_V0024 | H | Hydro | 7 | capmax | 299.38 | Base | 2015 | NEVP
NEVP_Hoover_Hydro_V0024 | H | Hydro | 8 | capmax | 306.06 | Base | 2015 | NEVP
NEVP_Hoover_Hydro_V0024 | H | Hydro | 9 | capmax | 291.28 | Base | 2015 | NEVP
NEVP_Hoover_Hydro_V0024 | H | Hydro | 10 | capmax | 262.69 | Base | 2015 | NEVP
NEVP_Hoover_Hydro_V0024 | H | Hydro | 11 | capmax | 275.83 | Base | 2015 | NEVP
NEVP_Hoover_Hydro_V0024 | H | Hydro | 12 | capmax | 274.28 | Base | 2015 | NEVP
NEVP_Hoover_Hydro_V0024 | H | Hydro | 1 | daily_average_energy | 2504.72 | Base | 2015 | NEVP
NEVP_Hoover_Hydro_V0024 | H | Hydro | 2 | daily_average_energy | 1986.48 | Base | 2015 | NEVP
NEVP_Hoover_Hydro_V0024 | H | Hydro | 3 | daily_average_energy | 3098.18 | Base | 2015 | NEVP
NEVP_Hoover_Hydro_V0024 | H | Hydro | 4 | daily_average_energy | 3320.01 | Base | 2015 | NEVP
NEVP_Hoover_Hydro_V0024 | H | Hydro | 5 | daily_average_energy | 2532.5 | Base | 2015 | NEVP
NEVP_Hoover_Hydro_V0024 | H | Hydro | 6 | daily_average_energy | 2576.05 | Base | 2015 | NEVP
NEVP_Hoover_Hydro_V0024 | H | Hydro | 7 | daily_average_energy | 2195.57 | Base | 2015 | NEVP
NEVP_Hoover_Hydro_V0024 | H | Hydro | 8 | daily_average_energy | 2309.72 | Base | 2015 | NEVP
NEVP_Hoover_Hydro_V0024 | H | Hydro | 9 | daily_average_energy | 2133.63 | Base | 2015 | NEVP
NEVP_Hoover_Hydro_V0024 | H | Hydro | 10 | daily_average_energy | 1662.54 | Base | 2015 | NEVP
NEVP_Hoover_Hydro_V0024 | H | Hydro | 11 | daily_average_energy | 1897.9 | Base | 2015 | NEVP
NEVP_Hoover_Hydro_V0024 | H | Hydro | 12 | daily_average_energy | 1815.2 | Base | 2015 | NEVP
NEVP_Hoover_Hydro_V0024 | H | Hydro | 1 | hydro_energy | 77.65 | Base | 2015 | NEVP
NEVP_Hoover_Hydro_V0024 | H | Hydro | 2 | hydro_energy | 55.62 | Base | 2015 | NEVP
NEVP_Hoover_Hydro_V0024 | H | Hydro | 3 | hydro_energy | 96.04 | Base | 2015 | NEVP
NEVP_Hoover_Hydro_V0024 | H | Hydro | 4 | hydro_energy | 99.6 | Base | 2015 | NEVP
NEVP_Hoover_Hydro_V0024 | H | Hydro | 5 | hydro_energy | 78.51 | Base | 2015 | NEVP
NEVP_Hoover_Hydro_V0024 | H | Hydro | 6 | hydro_energy | 77.28 | Base | 2015 | NEVP
NEVP_Hoover_Hydro_V0024 | H | Hydro | 7 | hydro_energy | 68.06 | Base | 2015 | NEVP
NEVP_Hoover_Hydro_V0024 | H | Hydro | 8 | hydro_energy | 71.6 | Base | 2015 | NEVP
NEVP_Hoover_Hydro_V0024 | H | Hydro | 9 | hydro_energy | 64.01 | Base | 2015 | NEVP
NEVP_Hoover_Hydro_V0024 | H | Hydro | 10 | hydro_energy | 51.54 | Base | 2015 | NEVP
NEVP_Hoover_Hydro_V0024 | H | Hydro | 11 | hydro_energy | 56.94 | Base | 2015 | NEVP
NEVP_Hoover_Hydro_V0024 | H | Hydro | 12 | hydro_energy | 56.27 | Base | 2015 | NEVP
NEVP_Hoover_Hydro_V0024 | H | Hydro | 1 | schedule_flow_range | 32.26;253.97 | Base | 2015 | NEVP
NEVP_Hoover_Hydro_V0024 | H | Hydro | 2 | schedule_flow_range | 16.82;222.66 | Base | 2015 | NEVP
NEVP_Hoover_Hydro_V0024 | H | Hydro | 3 | schedule_flow_range | 45.15;280.12 | Base | 2015 | NEVP
NEVP_Hoover_Hydro_V0024 | H | Hydro | 4 | schedule_flow_range | 47.64;285.18 | Base | 2015 | NEVP
NEVP_Hoover_Hydro_V0024 | H | Hydro | 5 | schedule_flow_range | 32.86;255.19 | Base | 2015 | NEVP
NEVP_Hoover_Hydro_V0024 | H | Hydro | 6 | schedule_flow_range | 32.00;253.45 | Base | 2015 | NEVP
NEVP_Hoover_Hydro_V0024 | H | Hydro | 7 | schedule_flow_range | 25.54;240.35 | Base | 2015 | NEVP
NEVP_Hoover_Hydro_V0024 | H | Hydro | 8 | schedule_flow_range | 28.02;245.38 | Base | 2015 | NEVP
NEVP_Hoover_Hydro_V0024 | H | Hydro | 9 | schedule_flow_range | 22.70;234.58 | Base | 2015 | NEVP
NEVP_Hoover_Hydro_V0024 | H | Hydro | 10 | schedule_flow_range | 13.96;216.86 | Base | 2015 | NEVP
NEVP_Hoover_Hydro_V0024 | H | Hydro | 11 | schedule_flow_range | 17.74;224.53 | Base | 2015 | NEVP
NEVP_Hoover_Hydro_V0024 | H | Hydro | 12 | schedule_flow_range | 17.28;223.59 | Base | 2015 | NEVP
NEVP_Hoover_Hydro_V0024 | H | Hydro | 1 | capmax | 283.05 | Base | 2016 | NEVP
NEVP_Hoover_Hydro_V0024 | H | Hydro | 2 | capmax | 292.23 | Base | 2016 | NEVP
NEVP_Hoover_Hydro_V0024 | H | Hydro | 3 | capmax | 341.73 | Base | 2016 | NEVP
NEVP_Hoover_Hydro_V0024 | H | Hydro | 4 | capmax | 345.38 | Base | 2016 | NEVP
NEVP_Hoover_Hydro_V0024 | H | Hydro | 5 | capmax | 320.7 | Base | 2016 | NEVP
NEVP_Hoover_Hydro_V0024 | H | Hydro | 6 | capmax | 323.03 | Base | 2016 | NEVP
NEVP_Hoover_Hydro_V0024 | H | Hydro | 7 | capmax | 307.68 | Base | 2016 | NEVP
NEVP_Hoover_Hydro_V0024 | H | Hydro | 8 | capmax | 286.32 | Base | 2016 | NEVP
NEVP_Hoover_Hydro_V0024 | H | Hydro | 9 | capmax | 286.95 | Base | 2016 | NEVP
NEVP_Hoover_Hydro_V0024 | H | Hydro | 10 | capmax | 245.74 | Base | 2016 | NEVP
NEVP_Hoover_Hydro_V0024 | H | Hydro | 11 | capmax | 298.57 | Base | 2016 | NEVP
NEVP_Hoover_Hydro_V0024 | H | Hydro | 12 | capmax | 253.77 | Base | 2016 | NEVP
NEVP_Hoover_Hydro_V0024 | H | Hydro | 1 | daily_average_energy | 1939.92 | Base | 2016 | NEVP
NEVP_Hoover_Hydro_V0024 | H | Hydro | 2 | daily_average_energy | 2223.23 | Base | 2016 | NEVP
NEVP_Hoover_Hydro_V0024 | H | Hydro | 3 | daily_average_energy | 3026.84 | Base | 2016 | NEVP
NEVP_Hoover_Hydro_V0024 | H | Hydro | 4 | daily_average_energy | 3215.53 | Base | 2016 | NEVP
NEVP_Hoover_Hydro_V0024 | H | Hydro | 5 | daily_average_energy | 2580.73 | Base | 2016 | NEVP
NEVP_Hoover_Hydro_V0024 | H | Hydro | 6 | daily_average_energy | 2714.31 | Base | 2016 | NEVP
NEVP_Hoover_Hydro_V0024 | H | Hydro | 7 | daily_average_energy | 2338.16 | Base | 2016 | NEVP
NEVP_Hoover_Hydro_V0024 | H | Hydro | 8 | daily_average_energy | 1988.61 | Base | 2016 | NEVP
NEVP_Hoover_Hydro_V0024 | H | Hydro | 9 | daily_average_energy | 2064.72 | Base | 2016 | NEVP
NEVP_Hoover_Hydro_V0024 | H | Hydro | 10 | daily_average_energy | 1462.02 | Base | 2016 | NEVP
NEVP_Hoover_Hydro_V0024 | H | Hydro | 11 | daily_average_energy | 2254.85 | Base | 2016 | NEVP
NEVP_Hoover_Hydro_V0024 | H | Hydro | 12 | daily_average_energy | 1553.72 | Base | 2016 | NEVP
NEVP_Hoover_Hydro_V0024 | H | Hydro | 1 | hydro_energy | 60.14 | Base | 2016 | NEVP
NEVP_Hoover_Hydro_V0024 | H | Hydro | 2 | hydro_energy | 64.47 | Base | 2016 | NEVP
NEVP_Hoover_Hydro_V0024 | H | Hydro | 3 | hydro_energy | 93.83 | Base | 2016 | NEVP
NEVP_Hoover_Hydro_V0024 | H | Hydro | 4 | hydro_energy | 96.47 | Base | 2016 | NEVP
NEVP_Hoover_Hydro_V0024 | H | Hydro | 5 | hydro_energy | 80 | Base | 2016 | NEVP
NEVP_Hoover_Hydro_V0024 | H | Hydro | 6 | hydro_energy | 81.43 | Base | 2016 | NEVP
NEVP_Hoover_Hydro_V0024 | H | Hydro | 7 | hydro_energy | 72.48 | Base | 2016 | NEVP
NEVP_Hoover_Hydro_V0024 | H | Hydro | 8 | hydro_energy | 61.65 | Base | 2016 | NEVP
NEVP_Hoover_Hydro_V0024 | H | Hydro | 9 | hydro_energy | 61.94 | Base | 2016 | NEVP
NEVP_Hoover_Hydro_V0024 | H | Hydro | 10 | hydro_energy | 45.32 | Base | 2016 | NEVP
NEVP_Hoover_Hydro_V0024 | H | Hydro | 11 | hydro_energy | 67.65 | Base | 2016 | NEVP
NEVP_Hoover_Hydro_V0024 | H | Hydro | 12 | hydro_energy | 48.17 | Base | 2016 | NEVP
NEVP_Hoover_Hydro_V0024 | H | Hydro | 1 | schedule_flow_range | 19.99;229.08 | Base | 2016 | NEVP
NEVP_Hoover_Hydro_V0024 | H | Hydro | 2 | schedule_flow_range | 23.02;235.24 | Base | 2016 | NEVP
NEVP_Hoover_Hydro_V0024 | H | Hydro | 3 | schedule_flow_range | 43.60;276.98 | Base | 2016 | NEVP
NEVP_Hoover_Hydro_V0024 | H | Hydro | 4 | schedule_flow_range | 45.44;280.72 | Base | 2016 | NEVP
NEVP_Hoover_Hydro_V0024 | H | Hydro | 5 | schedule_flow_range | 33.91;257.32 | Base | 2016 | NEVP
NEVP_Hoover_Hydro_V0024 | H | Hydro | 6 | schedule_flow_range | 34.91;259.35 | Base | 2016 | NEVP
NEVP_Hoover_Hydro_V0024 | H | Hydro | 7 | schedule_flow_range | 28.64;246.63 | Base | 2016 | NEVP
NEVP_Hoover_Hydro_V0024 | H | Hydro | 8 | schedule_flow_range | 21.04;231.23 | Base | 2016 | NEVP
NEVP_Hoover_Hydro_V0024 | H | Hydro | 9 | schedule_flow_range | 21.25;231.65 | Base | 2016 | NEVP
NEVP_Hoover_Hydro_V0024 | H | Hydro | 10 | schedule_flow_range | 9.60;208.02 | Base | 2016 | NEVP
NEVP_Hoover_Hydro_V0024 | H | Hydro | 11 | schedule_flow_range | 25.25;239.75 | Base | 2016 | NEVP
NEVP_Hoover_Hydro_V0024 | H | Hydro | 12 | schedule_flow_range | 11.60;212.06 | Base | 2016 | NEVP
NEVP_Hoover_Hydro_V0024 | H | Hydro | 1 | capmax | 243.85 | Base | 2017 | NEVP
NEVP_Hoover_Hydro_V0024 | H | Hydro | 2 | capmax | 242.59 | Base | 2017 | NEVP
NEVP_Hoover_Hydro_V0024 | H | Hydro | 3 | capmax | 327.62 | Base | 2017 | NEVP
NEVP_Hoover_Hydro_V0024 | H | Hydro | 4 | capmax | 334.41 | Base | 2017 | NEVP
NEVP_Hoover_Hydro_V0024 | H | Hydro | 5 | capmax | 327.08 | Base | 2017 | NEVP
NEVP_Hoover_Hydro_V0024 | H | Hydro | 6 | capmax | 317.32 | Base | 2017 | NEVP
NEVP_Hoover_Hydro_V0024 | H | Hydro | 7 | capmax | 319.69 | Base | 2017 | NEVP
NEVP_Hoover_Hydro_V0024 | H | Hydro | 8 | capmax | 284.21 | Base | 2017 | NEVP
NEVP_Hoover_Hydro_V0024 | H | Hydro | 9 | capmax | 267.9 | Base | 2017 | NEVP
NEVP_Hoover_Hydro_V0024 | H | Hydro | 10 | capmax | 267 | Base | 2017 | NEVP
NEVP_Hoover_Hydro_V0024 | H | Hydro | 11 | capmax | 297.35 | Base | 2017 | NEVP
NEVP_Hoover_Hydro_V0024 | H | Hydro | 12 | capmax | 270.86 | Base | 2017 | NEVP
NEVP_Hoover_Hydro_V0024 | H | Hydro | 1 | daily_average_energy | 1441.24 | Base | 2017 | NEVP
NEVP_Hoover_Hydro_V0024 | H | Hydro | 2 | daily_average_energy | 1580.46 | Base | 2017 | NEVP
NEVP_Hoover_Hydro_V0024 | H | Hydro | 3 | daily_average_energy | 2719.82 | Base | 2017 | NEVP
NEVP_Hoover_Hydro_V0024 | H | Hydro | 4 | daily_average_energy | 2959.04 | Base | 2017 | NEVP
NEVP_Hoover_Hydro_V0024 | H | Hydro | 5 | daily_average_energy | 2708.61 | Base | 2017 | NEVP
NEVP_Hoover_Hydro_V0024 | H | Hydro | 6 | daily_average_energy | 2599.34 | Base | 2017 | NEVP
NEVP_Hoover_Hydro_V0024 | H | Hydro | 7 | daily_average_energy | 2561.13 | Base | 2017 | NEVP
NEVP_Hoover_Hydro_V0024 | H | Hydro | 8 | daily_average_energy | 1957.07 | Base | 2017 | NEVP
NEVP_Hoover_Hydro_V0024 | H | Hydro | 9 | daily_average_energy | 1787.17 | Base | 2017 | NEVP
NEVP_Hoover_Hydro_V0024 | H | Hydro | 10 | daily_average_energy | 1717.71 | Base | 2017 | NEVP
NEVP_Hoover_Hydro_V0024 | H | Hydro | 11 | daily_average_energy | 2234.11 | Base | 2017 | NEVP
NEVP_Hoover_Hydro_V0024 | H | Hydro | 12 | daily_average_energy | 1768.75 | Base | 2017 | NEVP
NEVP_Hoover_Hydro_V0024 | H | Hydro | 1 | hydro_energy | 44.68 | Base | 2017 | NEVP
NEVP_Hoover_Hydro_V0024 | H | Hydro | 2 | hydro_energy | 44.25 | Base | 2017 | NEVP
NEVP_Hoover_Hydro_V0024 | H | Hydro | 3 | hydro_energy | 84.31 | Base | 2017 | NEVP
NEVP_Hoover_Hydro_V0024 | H | Hydro | 4 | hydro_energy | 88.77 | Base | 2017 | NEVP
NEVP_Hoover_Hydro_V0024 | H | Hydro | 5 | hydro_energy | 83.97 | Base | 2017 | NEVP
NEVP_Hoover_Hydro_V0024 | H | Hydro | 6 | hydro_energy | 77.98 | Base | 2017 | NEVP
NEVP_Hoover_Hydro_V0024 | H | Hydro | 7 | hydro_energy | 79.39 | Base | 2017 | NEVP
NEVP_Hoover_Hydro_V0024 | H | Hydro | 8 | hydro_energy | 60.67 | Base | 2017 | NEVP
NEVP_Hoover_Hydro_V0024 | H | Hydro | 9 | hydro_energy | 53.61 | Base | 2017 | NEVP
NEVP_Hoover_Hydro_V0024 | H | Hydro | 10 | hydro_energy | 53.25 | Base | 2017 | NEVP
NEVP_Hoover_Hydro_V0024 | H | Hydro | 11 | hydro_energy | 67.02 | Base | 2017 | NEVP
NEVP_Hoover_Hydro_V0024 | H | Hydro | 12 | hydro_energy | 54.83 | Base | 2017 | NEVP
NEVP_Hoover_Hydro_V0024 | H | Hydro | 1 | schedule_flow_range | 9.15;207.11 | Base | 2017 | NEVP
NEVP_Hoover_Hydro_V0024 | H | Hydro | 2 | schedule_flow_range | 8.85;206.50 | Base | 2017 | NEVP
NEVP_Hoover_Hydro_V0024 | H | Hydro | 3 | schedule_flow_range | 36.93;263.45 | Base | 2017 | NEVP
NEVP_Hoover_Hydro_V0024 | H | Hydro | 4 | schedule_flow_range | 40.05;269.78 | Base | 2017 | NEVP
NEVP_Hoover_Hydro_V0024 | H | Hydro | 5 | schedule_flow_range | 36.68;262.95 | Base | 2017 | NEVP
NEVP_Hoover_Hydro_V0024 | H | Hydro | 6 | schedule_flow_range | 32.49;254.44 | Base | 2017 | NEVP
NEVP_Hoover_Hydro_V0024 | H | Hydro | 7 | schedule_flow_range | 33.48;256.45 | Base | 2017 | NEVP
NEVP_Hoover_Hydro_V0024 | H | Hydro | 8 | schedule_flow_range | 20.36;229.84 | Base | 2017 | NEVP
NEVP_Hoover_Hydro_V0024 | H | Hydro | 9 | schedule_flow_range | 15.41;219.81 | Base | 2017 | NEVP
NEVP_Hoover_Hydro_V0024 | H | Hydro | 10 | schedule_flow_range | 15.16;219.29 | Base | 2017 | NEVP
NEVP_Hoover_Hydro_V0024 | H | Hydro | 11 | schedule_flow_range | 24.81;238.87 | Base | 2017 | NEVP
NEVP_Hoover_Hydro_V0024 | H | Hydro | 12 | schedule_flow_range | 16.27;221.54 | Base | 2017 | NEVP
NEVP_Hoover_Hydro_V0024 | H | Hydro | 1 | capmax | 232.52 | Base | 2018 | NEVP
NEVP_Hoover_Hydro_V0024 | H | Hydro | 2 | capmax | 291.31 | Base | 2018 | NEVP
NEVP_Hoover_Hydro_V0024 | H | Hydro | 3 | capmax | 316.98 | Base | 2018 | NEVP
NEVP_Hoover_Hydro_V0024 | H | Hydro | 4 | capmax | 342.88 | Base | 2018 | NEVP
NEVP_Hoover_Hydro_V0024 | H | Hydro | 5 | capmax | 344.77 | Base | 2018 | NEVP
NEVP_Hoover_Hydro_V0024 | H | Hydro | 6 | capmax | 333.57 | Base | 2018 | NEVP
NEVP_Hoover_Hydro_V0024 | H | Hydro | 7 | capmax | 308.43 | Base | 2018 | NEVP
NEVP_Hoover_Hydro_V0024 | H | Hydro | 8 | capmax | 297.02 | Base | 2018 | NEVP
NEVP_Hoover_Hydro_V0024 | H | Hydro | 9 | capmax | 293.03 | Base | 2018 | NEVP
NEVP_Hoover_Hydro_V0024 | H | Hydro | 10 | capmax | 277.44 | Base | 2018 | NEVP
NEVP_Hoover_Hydro_V0024 | H | Hydro | 11 | capmax | 286.92 | Base | 2018 | NEVP
NEVP_Hoover_Hydro_V0024 | H | Hydro | 12 | capmax | 234.79 | Base | 2018 | NEVP
NEVP_Hoover_Hydro_V0024 | H | Hydro | 1 | daily_average_energy | 1322.55 | Base | 2018 | NEVP
NEVP_Hoover_Hydro_V0024 | H | Hydro | 2 | daily_average_energy | 2286.56 | Base | 2018 | NEVP
NEVP_Hoover_Hydro_V0024 | H | Hydro | 3 | daily_average_energy | 2509.02 | Base | 2018 | NEVP
NEVP_Hoover_Hydro_V0024 | H | Hydro | 4 | daily_average_energy | 3155.21 | Base | 2018 | NEVP
NEVP_Hoover_Hydro_V0024 | H | Hydro | 5 | daily_average_energy | 3097.41 | Base | 2018 | NEVP
NEVP_Hoover_Hydro_V0024 | H | Hydro | 6 | daily_average_energy | 2940.11 | Base | 2018 | NEVP
NEVP_Hoover_Hydro_V0024 | H | Hydro | 7 | daily_average_energy | 2351.55 | Base | 2018 | NEVP
NEVP_Hoover_Hydro_V0024 | H | Hydro | 8 | daily_average_energy | 2156.67 | Base | 2018 | NEVP
NEVP_Hoover_Hydro_V0024 | H | Hydro | 9 | daily_average_energy | 2162.15 | Base | 2018 | NEVP
NEVP_Hoover_Hydro_V0024 | H | Hydro | 10 | daily_average_energy | 1859.14 | Base | 2018 | NEVP
NEVP_Hoover_Hydro_V0024 | H | Hydro | 11 | daily_average_energy | 2064.34 | Base | 2018 | NEVP
NEVP_Hoover_Hydro_V0024 | H | Hydro | 12 | daily_average_energy | 1345.56 | Base | 2018 | NEVP
NEVP_Hoover_Hydro_V0024 | H | Hydro | 1 | hydro_energy | 41 | Base | 2018 | NEVP
NEVP_Hoover_Hydro_V0024 | H | Hydro | 2 | hydro_energy | 64.02 | Base | 2018 | NEVP
NEVP_Hoover_Hydro_V0024 | H | Hydro | 3 | hydro_energy | 77.78 | Base | 2018 | NEVP
NEVP_Hoover_Hydro_V0024 | H | Hydro | 4 | hydro_energy | 94.66 | Base | 2018 | NEVP
NEVP_Hoover_Hydro_V0024 | H | Hydro | 5 | hydro_energy | 96.02 | Base | 2018 | NEVP
NEVP_Hoover_Hydro_V0024 | H | Hydro | 6 | hydro_energy | 88.2 | Base | 2018 | NEVP
NEVP_Hoover_Hydro_V0024 | H | Hydro | 7 | hydro_energy | 72.9 | Base | 2018 | NEVP
NEVP_Hoover_Hydro_V0024 | H | Hydro | 8 | hydro_energy | 66.86 | Base | 2018 | NEVP
NEVP_Hoover_Hydro_V0024 | H | Hydro | 9 | hydro_energy | 64.86 | Base | 2018 | NEVP
NEVP_Hoover_Hydro_V0024 | H | Hydro | 10 | hydro_energy | 57.63 | Base | 2018 | NEVP
NEVP_Hoover_Hydro_V0024 | H | Hydro | 11 | hydro_energy | 61.93 | Base | 2018 | NEVP
NEVP_Hoover_Hydro_V0024 | H | Hydro | 12 | hydro_energy | 41.71 | Base | 2018 | NEVP
NEVP_Hoover_Hydro_V0024 | H | Hydro | 1 | schedule_flow_range | 6.57;201.88 | Base | 2018 | NEVP
NEVP_Hoover_Hydro_V0024 | H | Hydro | 2 | schedule_flow_range | 22.71;234.61 | Base | 2018 | NEVP
NEVP_Hoover_Hydro_V0024 | H | Hydro | 3 | schedule_flow_range | 32.35;254.16 | Base | 2018 | NEVP
NEVP_Hoover_Hydro_V0024 | H | Hydro | 4 | schedule_flow_range | 44.18;278.15 | Base | 2018 | NEVP
NEVP_Hoover_Hydro_V0024 | H | Hydro | 5 | schedule_flow_range | 45.13;280.09 | Base | 2018 | NEVP
NEVP_Hoover_Hydro_V0024 | H | Hydro | 6 | schedule_flow_range | 39.65;268.98 | Base | 2018 | NEVP
NEVP_Hoover_Hydro_V0024 | H | Hydro | 7 | schedule_flow_range | 28.93;247.22 | Base | 2018 | NEVP
NEVP_Hoover_Hydro_V0024 | H | Hydro | 8 | schedule_flow_range | 24.69;238.63 | Base | 2018 | NEVP
NEVP_Hoover_Hydro_V0024 | H | Hydro | 9 | schedule_flow_range | 23.30;235.80 | Base | 2018 | NEVP
NEVP_Hoover_Hydro_V0024 | H | Hydro | 10 | schedule_flow_range | 18.23;225.52 | Base | 2018 | NEVP
NEVP_Hoover_Hydro_V0024 | H | Hydro | 11 | schedule_flow_range | 21.24;231.63 | Base | 2018 | NEVP
NEVP_Hoover_Hydro_V0024 | H | Hydro | 12 | schedule_flow_range | 7.07;202.89 | Base | 2018 | NEVP
NEVP_Hoover_Hydro_V0024 | H | Hydro | 1 | capmax | 237.55 | Base | 2019 | NEVP
NEVP_Hoover_Hydro_V0024 | H | Hydro | 2 | capmax | 276.75 | Base | 2019 | NEVP
NEVP_Hoover_Hydro_V0024 | H | Hydro | 3 | capmax | 300.9 | Base | 2019 | NEVP
NEVP_Hoover_Hydro_V0024 | H | Hydro | 4 | capmax | 328.9 | Base | 2019 | NEVP
NEVP_Hoover_Hydro_V0024 | H | Hydro | 5 | capmax | 340.25 | Base | 2019 | NEVP
NEVP_Hoover_Hydro_V0024 | H | Hydro | 6 | capmax | 326.53 | Base | 2019 | NEVP
NEVP_Hoover_Hydro_V0024 | H | Hydro | 7 | capmax | 331.07 | Base | 2019 | NEVP
NEVP_Hoover_Hydro_V0024 | H | Hydro | 8 | capmax | 308.51 | Base | 2019 | NEVP
NEVP_Hoover_Hydro_V0024 | H | Hydro | 9 | capmax | 287.5 | Base | 2019 | NEVP
NEVP_Hoover_Hydro_V0024 | H | Hydro | 10 | capmax | 274.23 | Base | 2019 | NEVP
NEVP_Hoover_Hydro_V0024 | H | Hydro | 11 | capmax | 262.84 | Base | 2019 | NEVP
NEVP_Hoover_Hydro_V0024 | H | Hydro | 12 | capmax | 129.74 | Base | 2019 | NEVP
NEVP_Hoover_Hydro_V0024 | H | Hydro | 1 | daily_average_energy | 1373.99 | Base | 2019 | NEVP
NEVP_Hoover_Hydro_V0024 | H | Hydro | 2 | daily_average_energy | 2047.65 | Base | 2019 | NEVP
NEVP_Hoover_Hydro_V0024 | H | Hydro | 3 | daily_average_energy | 2221.09 | Base | 2019 | NEVP
NEVP_Hoover_Hydro_V0024 | H | Hydro | 4 | daily_average_energy | 2837.82 | Base | 2019 | NEVP
NEVP_Hoover_Hydro_V0024 | H | Hydro | 5 | daily_average_energy | 2993.08 | Base | 2019 | NEVP
NEVP_Hoover_Hydro_V0024 | H | Hydro | 6 | daily_average_energy | 2787.29 | Base | 2019 | NEVP
NEVP_Hoover_Hydro_V0024 | H | Hydro | 7 | daily_average_energy | 2791.84 | Base | 2019 | NEVP
NEVP_Hoover_Hydro_V0024 | H | Hydro | 8 | daily_average_energy | 2353.01 | Base | 2019 | NEVP
NEVP_Hoover_Hydro_V0024 | H | Hydro | 9 | daily_average_energy | 2073.47 | Base | 2019 | NEVP
NEVP_Hoover_Hydro_V0024 | H | Hydro | 10 | daily_average_energy | 1814.42 | Base | 2019 | NEVP
NEVP_Hoover_Hydro_V0024 | H | Hydro | 11 | daily_average_energy | 1719.88 | Base | 2019 | NEVP
NEVP_Hoover_Hydro_V0024 | H | Hydro | 12 | daily_average_energy | 606.75 | Base | 2019 | NEVP
NEVP_Hoover_Hydro_V0024 | H | Hydro | 1 | hydro_energy | 42.59 | Base | 2019 | NEVP
NEVP_Hoover_Hydro_V0024 | H | Hydro | 2 | hydro_energy | 57.33 | Base | 2019 | NEVP
NEVP_Hoover_Hydro_V0024 | H | Hydro | 3 | hydro_energy | 68.85 | Base | 2019 | NEVP
NEVP_Hoover_Hydro_V0024 | H | Hydro | 4 | hydro_energy | 85.13 | Base | 2019 | NEVP
NEVP_Hoover_Hydro_V0024 | H | Hydro | 5 | hydro_energy | 92.79 | Base | 2019 | NEVP
NEVP_Hoover_Hydro_V0024 | H | Hydro | 6 | hydro_energy | 83.62 | Base | 2019 | NEVP
NEVP_Hoover_Hydro_V0024 | H | Hydro | 7 | hydro_energy | 86.55 | Base | 2019 | NEVP
NEVP_Hoover_Hydro_V0024 | H | Hydro | 8 | hydro_energy | 72.94 | Base | 2019 | NEVP
NEVP_Hoover_Hydro_V0024 | H | Hydro | 9 | hydro_energy | 62.2 | Base | 2019 | NEVP
NEVP_Hoover_Hydro_V0024 | H | Hydro | 10 | hydro_energy | 56.25 | Base | 2019 | NEVP
NEVP_Hoover_Hydro_V0024 | H | Hydro | 11 | hydro_energy | 51.6 | Base | 2019 | NEVP
NEVP_Hoover_Hydro_V0024 | H | Hydro | 12 | hydro_energy | 18.81 | Base | 2019 | NEVP
NEVP_Hoover_Hydro_V0024 | H | Hydro | 1 | schedule_flow_range | 7.69;204.14 | Base | 2019 | NEVP
NEVP_Hoover_Hydro_V0024 | H | Hydro | 2 | schedule_flow_range | 18.02;225.10 | Base | 2019 | NEVP
NEVP_Hoover_Hydro_V0024 | H | Hydro | 3 | schedule_flow_range | 26.09;241.47 | Base | 2019 | NEVP
NEVP_Hoover_Hydro_V0024 | H | Hydro | 4 | schedule_flow_range | 37.50;264.61 | Base | 2019 | NEVP
NEVP_Hoover_Hydro_V0024 | H | Hydro | 5 | schedule_flow_range | 42.86;275.49 | Base | 2019 | NEVP
NEVP_Hoover_Hydro_V0024 | H | Hydro | 6 | schedule_flow_range | 36.44;262.46 | Base | 2019 | NEVP
NEVP_Hoover_Hydro_V0024 | H | Hydro | 7 | schedule_flow_range | 38.49;266.62 | Base | 2019 | NEVP
NEVP_Hoover_Hydro_V0024 | H | Hydro | 8 | schedule_flow_range | 28.96;247.28 | Base | 2019 | NEVP
NEVP_Hoover_Hydro_V0024 | H | Hydro | 9 | schedule_flow_range | 21.43;232.02 | Base | 2019 | NEVP
NEVP_Hoover_Hydro_V0024 | H | Hydro | 10 | schedule_flow_range | 17.26;223.55 | Base | 2019 | NEVP
NEVP_Hoover_Hydro_V0024 | H | Hydro | 11 | schedule_flow_range | 14.00;216.94 | Base | 2019 | NEVP
NEVP_Hoover_Hydro_V0024 | H | Hydro | 12 | schedule_flow_range | 0.00;129.74 | Base | 2019 | NEVP
NEVP_Hoover_Hydro_V0024 | H | Hydro | 1 | capmax | 219.45 | Base | 2020 | NEVP
NEVP_Hoover_Hydro_V0024 | H | Hydro | 2 | capmax | 264.26 | Base | 2020 | NEVP
NEVP_Hoover_Hydro_V0024 | H | Hydro | 3 | capmax | 271.87 | Base | 2020 | NEVP
NEVP_Hoover_Hydro_V0024 | H | Hydro | 4 | capmax | 323.45 | Base | 2020 | NEVP
NEVP_Hoover_Hydro_V0024 | H | Hydro | 5 | capmax | 348.69 | Base | 2020 | NEVP
NEVP_Hoover_Hydro_V0024 | H | Hydro | 6 | capmax | 335.26 | Base | 2020 | NEVP
NEVP_Hoover_Hydro_V0024 | H | Hydro | 7 | capmax | 323.78 | Base | 2020 | NEVP
NEVP_Hoover_Hydro_V0024 | H | Hydro | 8 | capmax | 314.9 | Base | 2020 | NEVP
NEVP_Hoover_Hydro_V0024 | H | Hydro | 9 | capmax | 278.78 | Base | 2020 | NEVP
NEVP_Hoover_Hydro_V0024 | H | Hydro | 10 | capmax | 295.89 | Base | 2020 | NEVP
NEVP_Hoover_Hydro_V0024 | H | Hydro | 11 | capmax | 291.54 | Base | 2020 | NEVP
NEVP_Hoover_Hydro_V0024 | H | Hydro | 12 | capmax | 243.19 | Base | 2020 | NEVP
NEVP_Hoover_Hydro_V0024 | H | Hydro | 1 | daily_average_energy | 1197.84 | Base | 2020 | NEVP
NEVP_Hoover_Hydro_V0024 | H | Hydro | 2 | daily_average_energy | 1798.38 | Base | 2020 | NEVP
NEVP_Hoover_Hydro_V0024 | H | Hydro | 3 | daily_average_energy | 1782.32 | Base | 2020 | NEVP
NEVP_Hoover_Hydro_V0024 | H | Hydro | 4 | daily_average_energy | 2722.98 | Base | 2020 | NEVP
NEVP_Hoover_Hydro_V0024 | H | Hydro | 5 | daily_average_energy | 3191 | Base | 2020 | NEVP
NEVP_Hoover_Hydro_V0024 | H | Hydro | 6 | daily_average_energy | 2978.01 | Base | 2020 | NEVP
NEVP_Hoover_Hydro_V0024 | H | Hydro | 7 | daily_average_energy | 2641.8 | Base | 2020 | NEVP
NEVP_Hoover_Hydro_V0024 | H | Hydro | 8 | daily_average_energy | 2469.76 | Base | 2020 | NEVP
NEVP_Hoover_Hydro_V0024 | H | Hydro | 9 | daily_average_energy | 1940.84 | Base | 2020 | NEVP
NEVP_Hoover_Hydro_V0024 | H | Hydro | 10 | daily_average_energy | 2138.23 | Base | 2020 | NEVP
NEVP_Hoover_Hydro_V0024 | H | Hydro | 11 | daily_average_energy | 2137.84 | Base | 2020 | NEVP
NEVP_Hoover_Hydro_V0024 | H | Hydro | 12 | daily_average_energy | 1434.07 | Base | 2020 | NEVP
NEVP_Hoover_Hydro_V0024 | H | Hydro | 1 | hydro_energy | 37.13 | Base | 2020 | NEVP
NEVP_Hoover_Hydro_V0024 | H | Hydro | 2 | hydro_energy | 52.15 | Base | 2020 | NEVP
NEVP_Hoover_Hydro_V0024 | H | Hydro | 3 | hydro_energy | 55.25 | Base | 2020 | NEVP
NEVP_Hoover_Hydro_V0024 | H | Hydro | 4 | hydro_energy | 81.69 | Base | 2020 | NEVP
NEVP_Hoover_Hydro_V0024 | H | Hydro | 5 | hydro_energy | 98.92 | Base | 2020 | NEVP
NEVP_Hoover_Hydro_V0024 | H | Hydro | 6 | hydro_energy | 89.34 | Base | 2020 | NEVP
NEVP_Hoover_Hydro_V0024 | H | Hydro | 7 | hydro_energy | 81.9 | Base | 2020 | NEVP
NEVP_Hoover_Hydro_V0024 | H | Hydro | 8 | hydro_energy | 76.56 | Base | 2020 | NEVP
NEVP_Hoover_Hydro_V0024 | H | Hydro | 9 | hydro_energy | 58.23 | Base | 2020 | NEVP
NEVP_Hoover_Hydro_V0024 | H | Hydro | 10 | hydro_energy | 66.29 | Base | 2020 | NEVP
NEVP_Hoover_Hydro_V0024 | H | Hydro | 11 | hydro_energy | 64.14 | Base | 2020 | NEVP
NEVP_Hoover_Hydro_V0024 | H | Hydro | 12 | hydro_energy | 44.46 | Base | 2020 | NEVP
NEVP_Hoover_Hydro_V0024 | H | Hydro | 1 | schedule_flow_range | 3.86;196.38 | Base | 2020 | NEVP
NEVP_Hoover_Hydro_V0024 | H | Hydro | 2 | schedule_flow_range | 14.39;217.73 | Base | 2020 | NEVP
NEVP_Hoover_Hydro_V0024 | H | Hydro | 3 | schedule_flow_range | 16.56;222.14 | Base | 2020 | NEVP
NEVP_Hoover_Hydro_V0024 | H | Hydro | 4 | schedule_flow_range | 35.09;259.72 | Base | 2020 | NEVP
NEVP_Hoover_Hydro_V0024 | H | Hydro | 5 | schedule_flow_range | 47.16;284.21 | Base | 2020 | NEVP
NEVP_Hoover_Hydro_V0024 | H | Hydro | 6 | schedule_flow_range | 40.45;270.59 | Base | 2020 | NEVP
NEVP_Hoover_Hydro_V0024 | H | Hydro | 7 | schedule_flow_range | 35.23;260.01 | Base | 2020 | NEVP
NEVP_Hoover_Hydro_V0024 | H | Hydro | 8 | schedule_flow_range | 31.50;252.43 | Base | 2020 | NEVP
NEVP_Hoover_Hydro_V0024 | H | Hydro | 9 | schedule_flow_range | 18.65;226.36 | Base | 2020 | NEVP
NEVP_Hoover_Hydro_V0024 | H | Hydro | 10 | schedule_flow_range | 24.29;237.82 | Base | 2020 | NEVP
NEVP_Hoover_Hydro_V0024 | H | Hydro | 11 | schedule_flow_range | 22.79;234.76 | Base | 2020 | NEVP
NEVP_Hoover_Hydro_V0024 | H | Hydro | 12 | schedule_flow_range | 9.00;206.79 | Base | 2020 | NEVP
NEVP_Hoover_Hydro_V0024 | H | Hydro | 1 | capmax | 269.36 | Base | 2021 | NEVP
NEVP_Hoover_Hydro_V0024 | H | Hydro | 2 | capmax | 264.98 | Base | 2021 | NEVP
NEVP_Hoover_Hydro_V0024 | H | Hydro | 3 | capmax | 332.76 | Base | 2021 | NEVP
NEVP_Hoover_Hydro_V0024 | H | Hydro | 4 | capmax | 345.9 | Base | 2021 | NEVP
NEVP_Hoover_Hydro_V0024 | H | Hydro | 5 | capmax | 347.36 | Base | 2021 | NEVP
NEVP_Hoover_Hydro_V0024 | H | Hydro | 6 | capmax | 329.4 | Base | 2021 | NEVP
NEVP_Hoover_Hydro_V0024 | H | Hydro | 7 | capmax | 312.79 | Base | 2021 | NEVP
NEVP_Hoover_Hydro_V0024 | H | Hydro | 8 | capmax | 297.04 | Base | 2021 | NEVP
NEVP_Hoover_Hydro_V0024 | H | Hydro | 9 | capmax | 268.72 | Base | 2021 | NEVP
NEVP_Hoover_Hydro_V0024 | H | Hydro | 10 | capmax | 259.41 | Base | 2021 | NEVP
NEVP_Hoover_Hydro_V0024 | H | Hydro | 11 | capmax | 273.97 | Base | 2021 | NEVP
NEVP_Hoover_Hydro_V0024 | H | Hydro | 12 | capmax | 239.33 | Base | 2021 | NEVP
NEVP_Hoover_Hydro_V0024 | H | Hydro | 1 | daily_average_energy | 1748.75 | Base | 2021 | NEVP
NEVP_Hoover_Hydro_V0024 | H | Hydro | 2 | daily_average_energy | 1872.89 | Base | 2021 | NEVP
NEVP_Hoover_Hydro_V0024 | H | Hydro | 3 | daily_average_energy | 2827.81 | Base | 2021 | NEVP
NEVP_Hoover_Hydro_V0024 | H | Hydro | 4 | daily_average_energy | 3228.16 | Base | 2021 | NEVP
NEVP_Hoover_Hydro_V0024 | H | Hydro | 5 | daily_average_energy | 3158.87 | Base | 2021 | NEVP
NEVP_Hoover_Hydro_V0024 | H | Hydro | 6 | daily_average_energy | 2848.69 | Base | 2021 | NEVP
NEVP_Hoover_Hydro_V0024 | H | Hydro | 7 | daily_average_energy | 2430.54 | Base | 2021 | NEVP
NEVP_Hoover_Hydro_V0024 | H | Hydro | 8 | daily_average_energy | 2157.04 | Base | 2021 | NEVP
NEVP_Hoover_Hydro_V0024 | H | Hydro | 9 | daily_average_energy | 1798.2 | Base | 2021 | NEVP
NEVP_Hoover_Hydro_V0024 | H | Hydro | 10 | daily_average_energy | 1621.7 | Base | 2021 | NEVP
NEVP_Hoover_Hydro_V0024 | H | Hydro | 11 | daily_average_energy | 1871.33 | Base | 2021 | NEVP
NEVP_Hoover_Hydro_V0024 | H | Hydro | 12 | daily_average_energy | 1392.69 | Base | 2021 | NEVP
NEVP_Hoover_Hydro_V0024 | H | Hydro | 1 | hydro_energy | 54.21 | Base | 2021 | NEVP
NEVP_Hoover_Hydro_V0024 | H | Hydro | 2 | hydro_energy | 52.44 | Base | 2021 | NEVP
NEVP_Hoover_Hydro_V0024 | H | Hydro | 3 | hydro_energy | 87.66 | Base | 2021 | NEVP
NEVP_Hoover_Hydro_V0024 | H | Hydro | 4 | hydro_energy | 96.84 | Base | 2021 | NEVP
NEVP_Hoover_Hydro_V0024 | H | Hydro | 5 | hydro_energy | 97.92 | Base | 2021 | NEVP
NEVP_Hoover_Hydro_V0024 | H | Hydro | 6 | hydro_energy | 85.46 | Base | 2021 | NEVP
NEVP_Hoover_Hydro_V0024 | H | Hydro | 7 | hydro_energy | 75.35 | Base | 2021 | NEVP
NEVP_Hoover_Hydro_V0024 | H | Hydro | 8 | hydro_energy | 66.87 | Base | 2021 | NEVP
NEVP_Hoover_Hydro_V0024 | H | Hydro | 9 | hydro_energy | 53.95 | Base | 2021 | NEVP
NEVP_Hoover_Hydro_V0024 | H | Hydro | 10 | hydro_energy | 50.27 | Base | 2021 | NEVP
NEVP_Hoover_Hydro_V0024 | H | Hydro | 11 | hydro_energy | 56.14 | Base | 2021 | NEVP
NEVP_Hoover_Hydro_V0024 | H | Hydro | 12 | hydro_energy | 43.17 | Base | 2021 | NEVP
NEVP_Hoover_Hydro_V0024 | H | Hydro | 1 | schedule_flow_range | 15.83;220.66 | Base | 2021 | NEVP
NEVP_Hoover_Hydro_V0024 | H | Hydro | 2 | schedule_flow_range | 14.59;218.14 | Base | 2021 | NEVP
NEVP_Hoover_Hydro_V0024 | H | Hydro | 3 | schedule_flow_range | 39.27;268.21 | Base | 2021 | NEVP
NEVP_Hoover_Hydro_V0024 | H | Hydro | 4 | schedule_flow_range | 45.71;281.26 | Base | 2021 | NEVP
NEVP_Hoover_Hydro_V0024 | H | Hydro | 5 | schedule_flow_range | 46.47;282.79 | Base | 2021 | NEVP
NEVP_Hoover_Hydro_V0024 | H | Hydro | 6 | schedule_flow_range | 37.73;265.08 | Base | 2021 | NEVP
NEVP_Hoover_Hydro_V0024 | H | Hydro | 7 | schedule_flow_range | 30.64;250.70 | Base | 2021 | NEVP
NEVP_Hoover_Hydro_V0024 | H | Hydro | 8 | schedule_flow_range | 24.70;238.65 | Base | 2021 | NEVP
NEVP_Hoover_Hydro_V0024 | H | Hydro | 9 | schedule_flow_range | 15.65;220.28 | Base | 2021 | NEVP
NEVP_Hoover_Hydro_V0024 | H | Hydro | 10 | schedule_flow_range | 13.07;215.06 | Base | 2021 | NEVP
NEVP_Hoover_Hydro_V0024 | H | Hydro | 11 | schedule_flow_range | 17.18;223.40 | Base | 2021 | NEVP
NEVP_Hoover_Hydro_V0024 | H | Hydro | 12 | schedule_flow_range | 8.10;204.97 | Base | 2021 | NEVP
NEVP_Hoover_Hydro_V0024 | H | Hydro | 1 | capmax | 272.53 | Base | 2022 | NEVP
NEVP_Hoover_Hydro_V0024 | H | Hydro | 2 | capmax | 261.94 | Base | 2022 | NEVP
NEVP_Hoover_Hydro_V0024 | H | Hydro | 3 | capmax | 332.63 | Base | 2022 | NEVP
NEVP_Hoover_Hydro_V0024 | H | Hydro | 4 | capmax | 334.12 | Base | 2022 | NEVP
NEVP_Hoover_Hydro_V0024 | H | Hydro | 5 | capmax | 338.09 | Base | 2022 | NEVP
NEVP_Hoover_Hydro_V0024 | H | Hydro | 6 | capmax | 309.27 | Base | 2022 | NEVP
NEVP_Hoover_Hydro_V0024 | H | Hydro | 7 | capmax | 310.14 | Base | 2022 | NEVP
NEVP_Hoover_Hydro_V0024 | H | Hydro | 8 | capmax | 248.42 | Base | 2022 | NEVP
NEVP_Hoover_Hydro_V0024 | H | Hydro | 9 | capmax | 241.17 | Base | 2022 | NEVP
NEVP_Hoover_Hydro_V0024 | H | Hydro | 10 | capmax | 207.15 | Base | 2022 | NEVP
NEVP_Hoover_Hydro_V0024 | H | Hydro | 11 | capmax | 281.12 | Base | 2022 | NEVP
NEVP_Hoover_Hydro_V0024 | H | Hydro | 12 | capmax | 213.5 | Base | 2022 | NEVP
NEVP_Hoover_Hydro_V0024 | H | Hydro | 1 | daily_average_energy | 1791.2 | Base | 2022 | NEVP
NEVP_Hoover_Hydro_V0024 | H | Hydro | 2 | daily_average_energy | 1830.16 | Base | 2022 | NEVP
NEVP_Hoover_Hydro_V0024 | H | Hydro | 3 | daily_average_energy | 2825.15 | Base | 2022 | NEVP
NEVP_Hoover_Hydro_V0024 | H | Hydro | 4 | daily_average_energy | 2952.41 | Base | 2022 | NEVP
NEVP_Hoover_Hydro_V0024 | H | Hydro | 5 | daily_average_energy | 2944.46 | Base | 2022 | NEVP
NEVP_Hoover_Hydro_V0024 | H | Hydro | 6 | daily_average_energy | 2445.38 | Base | 2022 | NEVP
NEVP_Hoover_Hydro_V0024 | H | Hydro | 7 | daily_average_energy | 2382.23 | Base | 2022 | NEVP
NEVP_Hoover_Hydro_V0024 | H | Hydro | 8 | daily_average_energy | 1492.04 | Base | 2022 | NEVP
NEVP_Hoover_Hydro_V0024 | H | Hydro | 9 | daily_average_energy | 1459.25 | Base | 2022 | NEVP
NEVP_Hoover_Hydro_V0024 | H | Hydro | 10 | daily_average_energy | 1091.15 | Base | 2022 | NEVP
NEVP_Hoover_Hydro_V0024 | H | Hydro | 11 | daily_average_energy | 1975.43 | Base | 2022 | NEVP
NEVP_Hoover_Hydro_V0024 | H | Hydro | 12 | daily_average_energy | 1145 | Base | 2022 | NEVP
NEVP_Hoover_Hydro_V0024 | H | Hydro | 1 | hydro_energy | 55.53 | Base | 2022 | NEVP
NEVP_Hoover_Hydro_V0024 | H | Hydro | 2 | hydro_energy | 51.24 | Base | 2022 | NEVP
NEVP_Hoover_Hydro_V0024 | H | Hydro | 3 | hydro_energy | 87.58 | Base | 2022 | NEVP
NEVP_Hoover_Hydro_V0024 | H | Hydro | 4 | hydro_energy | 88.57 | Base | 2022 | NEVP
NEVP_Hoover_Hydro_V0024 | H | Hydro | 5 | hydro_energy | 91.28 | Base | 2022 | NEVP
NEVP_Hoover_Hydro_V0024 | H | Hydro | 6 | hydro_energy | 73.36 | Base | 2022 | NEVP
NEVP_Hoover_Hydro_V0024 | H | Hydro | 7 | hydro_energy | 73.85 | Base | 2022 | NEVP
NEVP_Hoover_Hydro_V0024 | H | Hydro | 8 | hydro_energy | 46.25 | Base | 2022 | NEVP
NEVP_Hoover_Hydro_V0024 | H | Hydro | 9 | hydro_energy | 43.78 | Base | 2022 | NEVP
NEVP_Hoover_Hydro_V0024 | H | Hydro | 10 | hydro_energy | 33.83 | Base | 2022 | NEVP
NEVP_Hoover_Hydro_V0024 | H | Hydro | 11 | hydro_energy | 59.26 | Base | 2022 | NEVP
NEVP_Hoover_Hydro_V0024 | H | Hydro | 12 | hydro_energy | 35.5 | Base | 2022 | NEVP
NEVP_Hoover_Hydro_V0024 | H | Hydro | 1 | schedule_flow_range | 16.75;222.53 | Base | 2022 | NEVP
NEVP_Hoover_Hydro_V0024 | H | Hydro | 2 | schedule_flow_range | 13.75;216.44 | Base | 2022 | NEVP
NEVP_Hoover_Hydro_V0024 | H | Hydro | 3 | schedule_flow_range | 39.22;268.09 | Base | 2022 | NEVP
NEVP_Hoover_Hydro_V0024 | H | Hydro | 4 | schedule_flow_range | 39.91;269.50 | Base | 2022 | NEVP
NEVP_Hoover_Hydro_V0024 | H | Hydro | 5 | schedule_flow_range | 41.81;273.35 | Base | 2022 | NEVP
NEVP_Hoover_Hydro_V0024 | H | Hydro | 6 | schedule_flow_range | 29.25;247.88 | Base | 2022 | NEVP
NEVP_Hoover_Hydro_V0024 | H | Hydro | 7 | schedule_flow_range | 29.59;248.57 | Base | 2022 | NEVP
NEVP_Hoover_Hydro_V0024 | H | Hydro | 8 | schedule_flow_range | 10.26;209.34 | Base | 2022 | NEVP
NEVP_Hoover_Hydro_V0024 | H | Hydro | 9 | schedule_flow_range | 8.52;205.83 | Base | 2022 | NEVP
NEVP_Hoover_Hydro_V0024 | H | Hydro | 10 | schedule_flow_range | 1.55;191.68 | Base | 2022 | NEVP
NEVP_Hoover_Hydro_V0024 | H | Hydro | 11 | schedule_flow_range | 19.37;227.84 | Base | 2022 | NEVP
NEVP_Hoover_Hydro_V0024 | H | Hydro | 12 | schedule_flow_range | 2.72;194.05 | Base | 2022 | NEVP
NEVP_Hoover_Hydro_V0024 | H | Hydro | 1 | capmax | 205.67 | Base | 2023 | NEVP
NEVP_Hoover_Hydro_V0024 | H | Hydro | 2 | capmax | 232.1 | Base | 2023 | NEVP
NEVP_Hoover_Hydro_V0024 | H | Hydro | 3 | capmax | 289.02 | Base | 2023 | NEVP
NEVP_Hoover_Hydro_V0024 | H | Hydro | 4 | capmax | 302.99 | Base | 2023 | NEVP
NEVP_Hoover_Hydro_V0024 | H | Hydro | 5 | capmax | 308.41 | Base | 2023 | NEVP
NEVP_Hoover_Hydro_V0024 | H | Hydro | 6 | capmax | 314.15 | Base | 2023 | NEVP
NEVP_Hoover_Hydro_V0024 | H | Hydro | 7 | capmax | 293.94 | Base | 2023 | NEVP
NEVP_Hoover_Hydro_V0024 | H | Hydro | 8 | capmax | 257.19 | Base | 2023 | NEVP
NEVP_Hoover_Hydro_V0024 | H | Hydro | 9 | capmax | 236.06 | Base | 2023 | NEVP
NEVP_Hoover_Hydro_V0024 | H | Hydro | 10 | capmax | 235.7 | Base | 2023 | NEVP
NEVP_Hoover_Hydro_V0024 | H | Hydro | 11 | capmax | 248.66 | Base | 2023 | NEVP
NEVP_Hoover_Hydro_V0024 | H | Hydro | 12 | capmax | 194.86 | Base | 2023 | NEVP
NEVP_Hoover_Hydro_V0024 | H | Hydro | 1 | daily_average_energy | 1079.04 | Base | 2023 | NEVP
NEVP_Hoover_Hydro_V0024 | H | Hydro | 2 | daily_average_energy | 1459.62 | Base | 2023 | NEVP
NEVP_Hoover_Hydro_V0024 | H | Hydro | 3 | daily_average_energy | 2029.77 | Base | 2023 | NEVP
NEVP_Hoover_Hydro_V0024 | H | Hydro | 4 | daily_average_energy | 2331.82 | Base | 2023 | NEVP
NEVP_Hoover_Hydro_V0024 | H | Hydro | 5 | daily_average_energy | 2351.15 | Base | 2023 | NEVP
NEVP_Hoover_Hydro_V0024 | H | Hydro | 6 | daily_average_energy | 2537.55 | Base | 2023 | NEVP
NEVP_Hoover_Hydro_V0024 | H | Hydro | 7 | daily_average_energy | 2106.85 | Base | 2023 | NEVP
NEVP_Hoover_Hydro_V0024 | H | Hydro | 8 | daily_average_energy | 1594.6 | Base | 2023 | NEVP
NEVP_Hoover_Hydro_V0024 | H | Hydro | 9 | daily_average_energy | 1403.84 | Base | 2023 | NEVP
NEVP_Hoover_Hydro_V0024 | H | Hydro | 10 | daily_average_energy | 1354.81 | Base | 2023 | NEVP
NEVP_Hoover_Hydro_V0024 | H | Hydro | 11 | daily_average_energy | 1544.6 | Base | 2023 | NEVP
NEVP_Hoover_Hydro_V0024 | H | Hydro | 12 | daily_average_energy | 994.06 | Base | 2023 | NEVP
NEVP_Hoover_Hydro_V0024 | H | Hydro | 1 | hydro_energy | 33.45 | Base | 2023 | NEVP
NEVP_Hoover_Hydro_V0024 | H | Hydro | 2 | hydro_energy | 40.87 | Base | 2023 | NEVP
NEVP_Hoover_Hydro_V0024 | H | Hydro | 3 | hydro_energy | 62.92 | Base | 2023 | NEVP
NEVP_Hoover_Hydro_V0024 | H | Hydro | 4 | hydro_energy | 69.95 | Base | 2023 | NEVP
NEVP_Hoover_Hydro_V0024 | H | Hydro | 5 | hydro_energy | 72.89 | Base | 2023 | NEVP
NEVP_Hoover_Hydro_V0024 | H | Hydro | 6 | hydro_energy | 76.13 | Base | 2023 | NEVP
NEVP_Hoover_Hydro_V0024 | H | Hydro | 7 | hydro_energy | 65.31 | Base | 2023 | NEVP
NEVP_Hoover_Hydro_V0024 | H | Hydro | 8 | hydro_energy | 49.43 | Base | 2023 | NEVP
NEVP_Hoover_Hydro_V0024 | H | Hydro | 9 | hydro_energy | 42.12 | Base | 2023 | NEVP
NEVP_Hoover_Hydro_V0024 | H | Hydro | 10 | hydro_energy | 42 | Base | 2023 | NEVP
NEVP_Hoover_Hydro_V0024 | H | Hydro | 11 | hydro_energy | 46.34 | Base | 2023 | NEVP
NEVP_Hoover_Hydro_V0024 | H | Hydro | 12 | hydro_energy | 30.82 | Base | 2023 | NEVP
NEVP_Hoover_Hydro_V0024 | H | Hydro | 1 | schedule_flow_range | 1.28;191.15 | Base | 2023 | NEVP
NEVP_Hoover_Hydro_V0024 | H | Hydro | 2 | schedule_flow_range | 6.48;201.69 | Base | 2023 | NEVP
NEVP_Hoover_Hydro_V0024 | H | Hydro | 3 | schedule_flow_range | 21.94;233.04 | Base | 2023 | NEVP
NEVP_Hoover_Hydro_V0024 | H | Hydro | 4 | schedule_flow_range | 26.86;243.04 | Base | 2023 | NEVP
NEVP_Hoover_Hydro_V0024 | H | Hydro | 5 | schedule_flow_range | 28.92;247.20 | Base | 2023 | NEVP
NEVP_Hoover_Hydro_V0024 | H | Hydro | 6 | schedule_flow_range | 31.19;251.81 | Base | 2023 | NEVP
NEVP_Hoover_Hydro_V0024 | H | Hydro | 7 | schedule_flow_range | 23.61;236.44 | Base | 2023 | NEVP
NEVP_Hoover_Hydro_V0024 | H | Hydro | 8 | schedule_flow_range | 12.48;213.86 | Base | 2023 | NEVP
NEVP_Hoover_Hydro_V0024 | H | Hydro | 9 | schedule_flow_range | 7.36;203.46 | Base | 2023 | NEVP
NEVP_Hoover_Hydro_V0024 | H | Hydro | 10 | schedule_flow_range | 7.27;203.30 | Base | 2023 | NEVP
NEVP_Hoover_Hydro_V0024 | H | Hydro | 11 | schedule_flow_range | 10.31;209.47 | Base | 2023 | NEVP
NEVP_Hoover_Hydro_V0024 | H | Hydro | 12 | schedule_flow_range | 0.00;187.40 | Base | 2023 | NEVP
NEVP_Hoover_Hydro_V0024 | H | Hydro | 1 | capmax | 198.5 | Base | 2024 | NEVP
NEVP_Hoover_Hydro_V0024 | H | Hydro | 2 | capmax | 198.2 | Base | 2024 | NEVP
NEVP_Hoover_Hydro_V0024 | H | Hydro | 3 | capmax | 306.94 | Base | 2024 | NEVP
NEVP_Hoover_Hydro_V0024 | H | Hydro | 4 | capmax | 321.38 | Base | 2024 | NEVP
NEVP_Hoover_Hydro_V0024 | H | Hydro | 5 | capmax | 333.47 | Base | 2024 | NEVP
NEVP_Hoover_Hydro_V0024 | H | Hydro | 6 | capmax | 325.45 | Base | 2024 | NEVP
NEVP_Hoover_Hydro_V0024 | H | Hydro | 7 | capmax | 293.31 | Base | 2024 | NEVP
NEVP_Hoover_Hydro_V0024 | H | Hydro | 8 | capmax | 265.62 | Base | 2024 | NEVP
NEVP_Hoover_Hydro_V0024 | H | Hydro | 9 | capmax | 243.6 | Base | 2024 | NEVP
NEVP_Hoover_Hydro_V0024 | H | Hydro | 10 | capmax | 277.51 | Base | 2024 | NEVP
NEVP_Hoover_Hydro_V0024 | H | Hydro | 11 | capmax | 244.05 | Base | 2024 | NEVP
NEVP_Hoover_Hydro_V0024 | H | Hydro | 12 | capmax | 216.54 | Base | 2024 | NEVP
NEVP_Hoover_Hydro_V0024 | H | Hydro | 1 | daily_average_energy | 1021.92 | Base | 2024 | NEVP
NEVP_Hoover_Hydro_V0024 | H | Hydro | 2 | daily_average_energy | 1089.92 | Base | 2024 | NEVP
NEVP_Hoover_Hydro_V0024 | H | Hydro | 3 | daily_average_energy | 2325.23 | Base | 2024 | NEVP
NEVP_Hoover_Hydro_V0024 | H | Hydro | 4 | daily_average_energy | 2680.57 | Base | 2024 | NEVP
NEVP_Hoover_Hydro_V0024 | H | Hydro | 5 | daily_average_energy | 2843.25 | Base | 2024 | NEVP
NEVP_Hoover_Hydro_V0024 | H | Hydro | 6 | daily_average_energy | 2764.67 | Base | 2024 | NEVP
NEVP_Hoover_Hydro_V0024 | H | Hydro | 7 | daily_average_energy | 2096.83 | Base | 2024 | NEVP
NEVP_Hoover_Hydro_V0024 | H | Hydro | 8 | daily_average_energy | 1699.89 | Base | 2024 | NEVP
NEVP_Hoover_Hydro_V0024 | H | Hydro | 9 | daily_average_energy | 1486.39 | Base | 2024 | NEVP
NEVP_Hoover_Hydro_V0024 | H | Hydro | 10 | daily_average_energy | 1860.12 | Base | 2024 | NEVP
NEVP_Hoover_Hydro_V0024 | H | Hydro | 11 | daily_average_energy | 1491.48 | Base | 2024 | NEVP
NEVP_Hoover_Hydro_V0024 | H | Hydro | 12 | daily_average_energy | 1171.68 | Base | 2024 | NEVP
NEVP_Hoover_Hydro_V0024 | H | Hydro | 1 | hydro_energy | 31.68 | Base | 2024 | NEVP
NEVP_Hoover_Hydro_V0024 | H | Hydro | 2 | hydro_energy | 31.61 | Base | 2024 | NEVP
NEVP_Hoover_Hydro_V0024 | H | Hydro | 3 | hydro_energy | 72.08 | Base | 2024 | NEVP
NEVP_Hoover_Hydro_V0024 | H | Hydro | 4 | hydro_energy | 80.42 | Base | 2024 | NEVP
NEVP_Hoover_Hydro_V0024 | H | Hydro | 5 | hydro_energy | 88.14 | Base | 2024 | NEVP
NEVP_Hoover_Hydro_V0024 | H | Hydro | 6 | hydro_energy | 82.94 | Base | 2024 | NEVP
NEVP_Hoover_Hydro_V0024 | H | Hydro | 7 | hydro_energy | 65 | Base | 2024 | NEVP
NEVP_Hoover_Hydro_V0024 | H | Hydro | 8 | hydro_energy | 52.7 | Base | 2024 | NEVP
NEVP_Hoover_Hydro_V0024 | H | Hydro | 9 | hydro_energy | 44.59 | Base | 2024 | NEVP
NEVP_Hoover_Hydro_V0024 | H | Hydro | 10 | hydro_energy | 57.66 | Base | 2024 | NEVP
NEVP_Hoover_Hydro_V0024 | H | Hydro | 11 | hydro_energy | 44.74 | Base | 2024 | NEVP
NEVP_Hoover_Hydro_V0024 | H | Hydro | 12 | hydro_energy | 36.32 | Base | 2024 | NEVP
NEVP_Hoover_Hydro_V0024 | H | Hydro | 1 | schedule_flow_range | 0.04;188.63 | Base | 2024 | NEVP
NEVP_Hoover_Hydro_V0024 | H | Hydro | 2 | schedule_flow_range | 0.00;188.53 | Base | 2024 | NEVP
NEVP_Hoover_Hydro_V0024 | H | Hydro | 3 | schedule_flow_range | 28.36;246.06 | Base | 2024 | NEVP
NEVP_Hoover_Hydro_V0024 | H | Hydro | 4 | schedule_flow_range | 34.20;257.91 | Base | 2024 | NEVP
NEVP_Hoover_Hydro_V0024 | H | Hydro | 5 | schedule_flow_range | 39.61;268.89 | Base | 2024 | NEVP
NEVP_Hoover_Hydro_V0024 | H | Hydro | 6 | schedule_flow_range | 35.96;261.49 | Base | 2024 | NEVP
NEVP_Hoover_Hydro_V0024 | H | Hydro | 7 | schedule_flow_range | 23.39;236.00 | Base | 2024 | NEVP
NEVP_Hoover_Hydro_V0024 | H | Hydro | 8 | schedule_flow_range | 14.77;218.50 | Base | 2024 | NEVP
NEVP_Hoover_Hydro_V0024 | H | Hydro | 9 | schedule_flow_range | 9.09;206.98 | Base | 2024 | NEVP
NEVP_Hoover_Hydro_V0024 | H | Hydro | 10 | schedule_flow_range | 18.25;225.56 | Base | 2024 | NEVP
NEVP_Hoover_Hydro_V0024 | H | Hydro | 11 | schedule_flow_range | 9.20;207.20 | Base | 2024 | NEVP
NEVP_Hoover_Hydro_V0024 | H | Hydro | 12 | schedule_flow_range | 3.30;195.23 | Base | 2024 | NEVP
NW_BPAT_Hydro_V0024 | H | Hydro | 1 | capmax | 22151.4 | Base | 2000 | BPAT
NW_BPAT_Hydro_V0024 | H | Hydro | 2 | capmax | 20286.32 | Base | 2000 | BPAT
NW_BPAT_Hydro_V0024 | H | Hydro | 3 | capmax | 20661.49 | Base | 2000 | BPAT
NW_BPAT_Hydro_V0024 | H | Hydro | 4 | capmax | 21968.4 | Base | 2000 | BPAT
NW_BPAT_Hydro_V0024 | H | Hydro | 5 | capmax | 21174.03 | Base | 2000 | BPAT
NW_BPAT_Hydro_V0024 | H | Hydro | 6 | capmax | 19615.98 | Base | 2000 | BPAT
NW_BPAT_Hydro_V0024 | H | Hydro | 7 | capmax | 18598.3 | Base | 2000 | BPAT
NW_BPAT_Hydro_V0024 | H | Hydro | 8 | capmax | 16640.49 | Base | 2000 | BPAT
NW_BPAT_Hydro_V0024 | H | Hydro | 9 | capmax | 15425.9 | Base | 2000 | BPAT
NW_BPAT_Hydro_V0024 | H | Hydro | 10 | capmax | 16227.82 | Base | 2000 | BPAT
NW_BPAT_Hydro_V0024 | H | Hydro | 11 | capmax | 17366.97 | Base | 2000 | BPAT
NW_BPAT_Hydro_V0024 | H | Hydro | 12 | capmax | 18399.22 | Base | 2000 | BPAT
NW_BPAT_Hydro_V0024 | H | Hydro | 1 | daily_average_energy | 420530.07 | Base | 2000 | BPAT
NW_BPAT_Hydro_V0024 | H | Hydro | 2 | daily_average_energy | 376303.91 | Base | 2000 | BPAT
NW_BPAT_Hydro_V0024 | H | Hydro | 3 | daily_average_energy | 364845.05 | Base | 2000 | BPAT
NW_BPAT_Hydro_V0024 | H | Hydro | 4 | daily_average_energy | 427032.06 | Base | 2000 | BPAT
NW_BPAT_Hydro_V0024 | H | Hydro | 5 | daily_average_energy | 383115.67 | Base | 2000 | BPAT
NW_BPAT_Hydro_V0024 | H | Hydro | 6 | daily_average_energy | 341240.51 | Base | 2000 | BPAT
NW_BPAT_Hydro_V0024 | H | Hydro | 7 | daily_average_energy | 299698.05 | Base | 2000 | BPAT
NW_BPAT_Hydro_V0024 | H | Hydro | 8 | daily_average_energy | 248669.46 | Base | 2000 | BPAT
NW_BPAT_Hydro_V0024 | H | Hydro | 9 | daily_average_energy | 228861.94 | Base | 2000 | BPAT
NW_BPAT_Hydro_V0024 | H | Hydro | 10 | daily_average_energy | 239076.16 | Base | 2000 | BPAT
NW_BPAT_Hydro_V0024 | H | Hydro | 11 | daily_average_energy | 275386.13 | Base | 2000 | BPAT
NW_BPAT_Hydro_V0024 | H | Hydro | 12 | daily_average_energy | 294063.44 | Base | 2000 | BPAT
NW_BPAT_Hydro_V0024 | H | Hydro | 1 | hydro_energy | 13036.43 | Base | 2000 | BPAT
NW_BPAT_Hydro_V0024 | H | Hydro | 2 | hydro_energy | 10912.81 | Base | 2000 | BPAT
NW_BPAT_Hydro_V0024 | H | Hydro | 3 | hydro_energy | 11310.2 | Base | 2000 | BPAT
NW_BPAT_Hydro_V0024 | H | Hydro | 4 | hydro_energy | 12810.96 | Base | 2000 | BPAT
NW_BPAT_Hydro_V0024 | H | Hydro | 5 | hydro_energy | 11876.59 | Base | 2000 | BPAT
NW_BPAT_Hydro_V0024 | H | Hydro | 6 | hydro_energy | 10237.22 | Base | 2000 | BPAT
NW_BPAT_Hydro_V0024 | H | Hydro | 7 | hydro_energy | 9290.64 | Base | 2000 | BPAT
NW_BPAT_Hydro_V0024 | H | Hydro | 8 | hydro_energy | 7708.75 | Base | 2000 | BPAT
NW_BPAT_Hydro_V0024 | H | Hydro | 9 | hydro_energy | 6865.86 | Base | 2000 | BPAT
NW_BPAT_Hydro_V0024 | H | Hydro | 10 | hydro_energy | 7411.36 | Base | 2000 | BPAT
NW_BPAT_Hydro_V0024 | H | Hydro | 11 | hydro_energy | 8261.58 | Base | 2000 | BPAT
NW_BPAT_Hydro_V0024 | H | Hydro | 12 | hydro_energy | 9115.97 | Base | 2000 | BPAT
NW_BPAT_Hydro_V0024 | H | Hydro | 1 | schedule_flow_range | 15128.22;19924.67 | Base | 2000 | BPAT
NW_BPAT_Hydro_V0024 | H | Hydro | 2 | schedule_flow_range | 12199.48;17893.58 | Base | 2000 | BPAT
NW_BPAT_Hydro_V0024 | H | Hydro | 3 | schedule_flow_range | 12747.52;18302.14 | Base | 2000 | BPAT
NW_BPAT_Hydro_V0024 | H | Hydro | 4 | schedule_flow_range | 14817.27;19725.38 | Base | 2000 | BPAT
NW_BPAT_Hydro_V0024 | H | Hydro | 5 | schedule_flow_range | 13528.64;18860.31 | Base | 2000 | BPAT
NW_BPAT_Hydro_V0024 | H | Hydro | 6 | schedule_flow_range | 11267.75;17163.57 | Base | 2000 | BPAT
NW_BPAT_Hydro_V0024 | H | Hydro | 7 | schedule_flow_range | 9962.30;16055.30 | Base | 2000 | BPAT
NW_BPAT_Hydro_V0024 | H | Hydro | 8 | schedule_flow_range | 7780.68;13923.23 | Base | 2000 | BPAT
NW_BPAT_Hydro_V0024 | H | Hydro | 9 | schedule_flow_range | 6618.22;12600.52 | Base | 2000 | BPAT
NW_BPAT_Hydro_V0024 | H | Hydro | 10 | schedule_flow_range | 7370.54;13473.83 | Base | 2000 | BPAT
NW_BPAT_Hydro_V0024 | H | Hydro | 11 | schedule_flow_range | 8543.10;14714.37 | Base | 2000 | BPAT
NW_BPAT_Hydro_V0024 | H | Hydro | 12 | schedule_flow_range | 9721.40;15838.50 | Base | 2000 | BPAT
NW_BPAT_Hydro_V0024 | H | Hydro | 1 | capmax | 17391.05 | Base | 2001 | BPAT
NW_BPAT_Hydro_V0024 | H | Hydro | 2 | capmax | 15876.22 | Base | 2001 | BPAT
NW_BPAT_Hydro_V0024 | H | Hydro | 3 | capmax | 16879.29 | Base | 2001 | BPAT
NW_BPAT_Hydro_V0024 | H | Hydro | 4 | capmax | 15014.2 | Base | 2001 | BPAT
NW_BPAT_Hydro_V0024 | H | Hydro | 5 | capmax | 16593.75 | Base | 2001 | BPAT
NW_BPAT_Hydro_V0024 | H | Hydro | 6 | capmax | 16313.39 | Base | 2001 | BPAT
NW_BPAT_Hydro_V0024 | H | Hydro | 7 | capmax | 13750.08 | Base | 2001 | BPAT
NW_BPAT_Hydro_V0024 | H | Hydro | 8 | capmax | 14577.14 | Base | 2001 | BPAT
NW_BPAT_Hydro_V0024 | H | Hydro | 9 | capmax | 13059.68 | Base | 2001 | BPAT
NW_BPAT_Hydro_V0024 | H | Hydro | 10 | capmax | 13521.25 | Base | 2001 | BPAT
NW_BPAT_Hydro_V0024 | H | Hydro | 11 | capmax | 15100.33 | Base | 2001 | BPAT
NW_BPAT_Hydro_V0024 | H | Hydro | 12 | capmax | 16932.25 | Base | 2001 | BPAT
NW_BPAT_Hydro_V0024 | H | Hydro | 1 | daily_average_energy | 267115.15 | Base | 2001 | BPAT
NW_BPAT_Hydro_V0024 | H | Hydro | 2 | daily_average_energy | 255965.88 | Base | 2001 | BPAT
NW_BPAT_Hydro_V0024 | H | Hydro | 3 | daily_average_energy | 254395.75 | Base | 2001 | BPAT
NW_BPAT_Hydro_V0024 | H | Hydro | 4 | daily_average_energy | 220053.15 | Base | 2001 | BPAT
NW_BPAT_Hydro_V0024 | H | Hydro | 5 | daily_average_energy | 247563.72 | Base | 2001 | BPAT
NW_BPAT_Hydro_V0024 | H | Hydro | 6 | daily_average_energy | 249068.95 | Base | 2001 | BPAT
NW_BPAT_Hydro_V0024 | H | Hydro | 7 | daily_average_energy | 188776.25 | Base | 2001 | BPAT
NW_BPAT_Hydro_V0024 | H | Hydro | 8 | daily_average_energy | 204263.55 | Base | 2001 | BPAT
NW_BPAT_Hydro_V0024 | H | Hydro | 9 | daily_average_energy | 182642.63 | Base | 2001 | BPAT
NW_BPAT_Hydro_V0024 | H | Hydro | 10 | daily_average_energy | 184702.53 | Base | 2001 | BPAT
NW_BPAT_Hydro_V0024 | H | Hydro | 11 | daily_average_energy | 221867.45 | Base | 2001 | BPAT
NW_BPAT_Hydro_V0024 | H | Hydro | 12 | daily_average_energy | 255683.44 | Base | 2001 | BPAT
NW_BPAT_Hydro_V0024 | H | Hydro | 1 | hydro_energy | 8280.57 | Base | 2001 | BPAT
NW_BPAT_Hydro_V0024 | H | Hydro | 2 | hydro_energy | 7167.04 | Base | 2001 | BPAT
NW_BPAT_Hydro_V0024 | H | Hydro | 3 | hydro_energy | 7886.27 | Base | 2001 | BPAT
NW_BPAT_Hydro_V0024 | H | Hydro | 4 | hydro_energy | 6601.59 | Base | 2001 | BPAT
NW_BPAT_Hydro_V0024 | H | Hydro | 5 | hydro_energy | 7674.48 | Base | 2001 | BPAT
NW_BPAT_Hydro_V0024 | H | Hydro | 6 | hydro_energy | 7472.07 | Base | 2001 | BPAT
NW_BPAT_Hydro_V0024 | H | Hydro | 7 | hydro_energy | 5852.06 | Base | 2001 | BPAT
NW_BPAT_Hydro_V0024 | H | Hydro | 8 | hydro_energy | 6332.17 | Base | 2001 | BPAT
NW_BPAT_Hydro_V0024 | H | Hydro | 9 | hydro_energy | 5479.28 | Base | 2001 | BPAT
NW_BPAT_Hydro_V0024 | H | Hydro | 10 | hydro_energy | 5725.78 | Base | 2001 | BPAT
NW_BPAT_Hydro_V0024 | H | Hydro | 11 | hydro_energy | 6656.02 | Base | 2001 | BPAT
NW_BPAT_Hydro_V0024 | H | Hydro | 12 | hydro_energy | 7926.19 | Base | 2001 | BPAT
NW_BPAT_Hydro_V0024 | H | Hydro | 1 | schedule_flow_range | 8569.29;14740.59 | Base | 2001 | BPAT
NW_BPAT_Hydro_V0024 | H | Hydro | 2 | schedule_flow_range | 7033.59;13090.92 | Base | 2001 | BPAT
NW_BPAT_Hydro_V0024 | H | Hydro | 3 | schedule_flow_range | 8025.49;14183.28 | Base | 2001 | BPAT
NW_BPAT_Hydro_V0024 | H | Hydro | 4 | schedule_flow_range | 6253.77;12152.17 | Base | 2001 | BPAT
NW_BPAT_Hydro_V0024 | H | Hydro | 5 | schedule_flow_range | 7733.41;13872.32 | Base | 2001 | BPAT
NW_BPAT_Hydro_V0024 | H | Hydro | 6 | schedule_flow_range | 7454.26;13567.01 | Base | 2001 | BPAT
NW_BPAT_Hydro_V0024 | H | Hydro | 7 | schedule_flow_range | 5220.07;10775.53 | Base | 2001 | BPAT
NW_BPAT_Hydro_V0024 | H | Hydro | 8 | schedule_flow_range | 5882.20;11676.20 | Base | 2001 | BPAT
NW_BPAT_Hydro_V0024 | H | Hydro | 9 | schedule_flow_range | 4705.95;10023.67 | Base | 2001 | BPAT
NW_BPAT_Hydro_V0024 | H | Hydro | 10 | schedule_flow_range | 5045.91;10526.33 | Base | 2001 | BPAT
NW_BPAT_Hydro_V0024 | H | Hydro | 11 | schedule_flow_range | 6328.83;12245.97 | Base | 2001 | BPAT
NW_BPAT_Hydro_V0024 | H | Hydro | 12 | schedule_flow_range | 8080.55;14240.96 | Base | 2001 | BPAT
NW_BPAT_Hydro_V0024 | H | Hydro | 1 | capmax | 18777.39 | Base | 2002 | BPAT
NW_BPAT_Hydro_V0024 | H | Hydro | 2 | capmax | 18063.85 | Base | 2002 | BPAT
NW_BPAT_Hydro_V0024 | H | Hydro | 3 | capmax | 17189.37 | Base | 2002 | BPAT
NW_BPAT_Hydro_V0024 | H | Hydro | 4 | capmax | 19581.91 | Base | 2002 | BPAT
NW_BPAT_Hydro_V0024 | H | Hydro | 5 | capmax | 20580.69 | Base | 2002 | BPAT
NW_BPAT_Hydro_V0024 | H | Hydro | 6 | capmax | 22429.01 | Base | 2002 | BPAT
NW_BPAT_Hydro_V0024 | H | Hydro | 7 | capmax | 20997.86 | Base | 2002 | BPAT
NW_BPAT_Hydro_V0024 | H | Hydro | 8 | capmax | 17657.44 | Base | 2002 | BPAT
NW_BPAT_Hydro_V0024 | H | Hydro | 9 | capmax | 15139.33 | Base | 2002 | BPAT
NW_BPAT_Hydro_V0024 | H | Hydro | 10 | capmax | 15656.69 | Base | 2002 | BPAT
NW_BPAT_Hydro_V0024 | H | Hydro | 11 | capmax | 16744.56 | Base | 2002 | BPAT
NW_BPAT_Hydro_V0024 | H | Hydro | 12 | capmax | 17320.54 | Base | 2002 | BPAT
NW_BPAT_Hydro_V0024 | H | Hydro | 1 | daily_average_energy | 304859.05 | Base | 2002 | BPAT
NW_BPAT_Hydro_V0024 | H | Hydro | 2 | daily_average_energy | 315325.44 | Base | 2002 | BPAT
NW_BPAT_Hydro_V0024 | H | Hydro | 3 | daily_average_energy | 262028.4 | Base | 2002 | BPAT
NW_BPAT_Hydro_V0024 | H | Hydro | 4 | daily_average_energy | 340133.92 | Base | 2002 | BPAT
NW_BPAT_Hydro_V0024 | H | Hydro | 5 | daily_average_energy | 362045.32 | Base | 2002 | BPAT
NW_BPAT_Hydro_V0024 | H | Hydro | 6 | daily_average_energy | 446202.08 | Base | 2002 | BPAT
NW_BPAT_Hydro_V0024 | H | Hydro | 7 | daily_average_energy | 376734.59 | Base | 2002 | BPAT
NW_BPAT_Hydro_V0024 | H | Hydro | 8 | daily_average_energy | 273985.99 | Base | 2002 | BPAT
NW_BPAT_Hydro_V0024 | H | Hydro | 9 | daily_average_energy | 222693.89 | Base | 2002 | BPAT
NW_BPAT_Hydro_V0024 | H | Hydro | 10 | daily_average_energy | 226406.59 | Base | 2002 | BPAT
NW_BPAT_Hydro_V0024 | H | Hydro | 11 | daily_average_energy | 259520.58 | Base | 2002 | BPAT
NW_BPAT_Hydro_V0024 | H | Hydro | 12 | daily_average_energy | 265325.73 | Base | 2002 | BPAT
NW_BPAT_Hydro_V0024 | H | Hydro | 1 | hydro_energy | 9450.63 | Base | 2002 | BPAT
NW_BPAT_Hydro_V0024 | H | Hydro | 2 | hydro_energy | 8829.11 | Base | 2002 | BPAT
NW_BPAT_Hydro_V0024 | H | Hydro | 3 | hydro_energy | 8122.88 | Base | 2002 | BPAT
NW_BPAT_Hydro_V0024 | H | Hydro | 4 | hydro_energy | 10204.02 | Base | 2002 | BPAT
NW_BPAT_Hydro_V0024 | H | Hydro | 5 | hydro_energy | 11223.4 | Base | 2002 | BPAT
NW_BPAT_Hydro_V0024 | H | Hydro | 6 | hydro_energy | 13386.06 | Base | 2002 | BPAT
NW_BPAT_Hydro_V0024 | H | Hydro | 7 | hydro_energy | 11678.77 | Base | 2002 | BPAT
NW_BPAT_Hydro_V0024 | H | Hydro | 8 | hydro_energy | 8493.57 | Base | 2002 | BPAT
NW_BPAT_Hydro_V0024 | H | Hydro | 9 | hydro_energy | 6680.82 | Base | 2002 | BPAT
NW_BPAT_Hydro_V0024 | H | Hydro | 10 | hydro_energy | 7018.6 | Base | 2002 | BPAT
NW_BPAT_Hydro_V0024 | H | Hydro | 11 | hydro_energy | 7785.62 | Base | 2002 | BPAT
NW_BPAT_Hydro_V0024 | H | Hydro | 12 | hydro_energy | 8225.1 | Base | 2002 | BPAT
NW_BPAT_Hydro_V0024 | H | Hydro | 1 | schedule_flow_range | 10182.95;16250.34 | Base | 2002 | BPAT
NW_BPAT_Hydro_V0024 | H | Hydro | 2 | schedule_flow_range | 9325.80;15473.28 | Base | 2002 | BPAT
NW_BPAT_Hydro_V0024 | H | Hydro | 3 | schedule_flow_range | 8351.81;14520.96 | Base | 2002 | BPAT
NW_BPAT_Hydro_V0024 | H | Hydro | 4 | schedule_flow_range | 11221.96;17126.47 | Base | 2002 | BPAT
NW_BPAT_Hydro_V0024 | H | Hydro | 5 | schedule_flow_range | 12627.83;18214.15 | Base | 2002 | BPAT
NW_BPAT_Hydro_V0024 | H | Hydro | 6 | schedule_flow_range | 15610.40;20226.99 | Base | 2002 | BPAT
NW_BPAT_Hydro_V0024 | H | Hydro | 7 | schedule_flow_range | 13255.83;18668.45 | Base | 2002 | BPAT
NW_BPAT_Hydro_V0024 | H | Hydro | 8 | schedule_flow_range | 8863.03;15030.70 | Base | 2002 | BPAT
NW_BPAT_Hydro_V0024 | H | Hydro | 9 | schedule_flow_range | 6363.03;12288.44 | Base | 2002 | BPAT
NW_BPAT_Hydro_V0024 | H | Hydro | 10 | schedule_flow_range | 6828.88;12851.86 | Base | 2002 | BPAT
NW_BPAT_Hydro_V0024 | H | Hydro | 11 | schedule_flow_range | 7886.68;14036.56 | Base | 2002 | BPAT
NW_BPAT_Hydro_V0024 | H | Hydro | 12 | schedule_flow_range | 8492.78;14663.81 | Base | 2002 | BPAT
NW_BPAT_Hydro_V0024 | H | Hydro | 1 | capmax | 16588.34 | Base | 2003 | BPAT
NW_BPAT_Hydro_V0024 | H | Hydro | 2 | capmax | 16087.51 | Base | 2003 | BPAT
NW_BPAT_Hydro_V0024 | H | Hydro | 3 | capmax | 18671.75 | Base | 2003 | BPAT
NW_BPAT_Hydro_V0024 | H | Hydro | 4 | capmax | 19722.61 | Base | 2003 | BPAT
NW_BPAT_Hydro_V0024 | H | Hydro | 5 | capmax | 20439.46 | Base | 2003 | BPAT
NW_BPAT_Hydro_V0024 | H | Hydro | 6 | capmax | 20720.9 | Base | 2003 | BPAT
NW_BPAT_Hydro_V0024 | H | Hydro | 7 | capmax | 17358.37 | Base | 2003 | BPAT
NW_BPAT_Hydro_V0024 | H | Hydro | 8 | capmax | 16361.91 | Base | 2003 | BPAT
NW_BPAT_Hydro_V0024 | H | Hydro | 9 | capmax | 14013.62 | Base | 2003 | BPAT
NW_BPAT_Hydro_V0024 | H | Hydro | 10 | capmax | 15453.52 | Base | 2003 | BPAT
NW_BPAT_Hydro_V0024 | H | Hydro | 11 | capmax | 16824.55 | Base | 2003 | BPAT
NW_BPAT_Hydro_V0024 | H | Hydro | 12 | capmax | 18690.28 | Base | 2003 | BPAT
NW_BPAT_Hydro_V0024 | H | Hydro | 1 | daily_average_energy | 247436.03 | Base | 2003 | BPAT
NW_BPAT_Hydro_V0024 | H | Hydro | 2 | daily_average_energy | 261174.33 | Base | 2003 | BPAT
NW_BPAT_Hydro_V0024 | H | Hydro | 3 | daily_average_energy | 301803.92 | Base | 2003 | BPAT
NW_BPAT_Hydro_V0024 | H | Hydro | 4 | daily_average_energy | 344726.95 | Base | 2003 | BPAT
NW_BPAT_Hydro_V0024 | H | Hydro | 5 | daily_average_energy | 357203.42 | Base | 2003 | BPAT
NW_BPAT_Hydro_V0024 | H | Hydro | 6 | daily_average_energy | 379147.84 | Base | 2003 | BPAT
NW_BPAT_Hydro_V0024 | H | Hydro | 7 | daily_average_energy | 266284.37 | Base | 2003 | BPAT
NW_BPAT_Hydro_V0024 | H | Hydro | 8 | daily_average_energy | 242151.94 | Base | 2003 | BPAT
NW_BPAT_Hydro_V0024 | H | Hydro | 9 | daily_average_energy | 200031.93 | Base | 2003 | BPAT
NW_BPAT_Hydro_V0024 | H | Hydro | 10 | daily_average_energy | 222063.25 | Base | 2003 | BPAT
NW_BPAT_Hydro_V0024 | H | Hydro | 11 | daily_average_energy | 261507.3 | Base | 2003 | BPAT
NW_BPAT_Hydro_V0024 | H | Hydro | 12 | daily_average_energy | 302337.58 | Base | 2003 | BPAT
NW_BPAT_Hydro_V0024 | H | Hydro | 1 | hydro_energy | 7670.52 | Base | 2003 | BPAT
NW_BPAT_Hydro_V0024 | H | Hydro | 2 | hydro_energy | 7312.88 | Base | 2003 | BPAT
NW_BPAT_Hydro_V0024 | H | Hydro | 3 | hydro_energy | 9355.92 | Base | 2003 | BPAT
NW_BPAT_Hydro_V0024 | H | Hydro | 4 | hydro_energy | 10341.81 | Base | 2003 | BPAT
NW_BPAT_Hydro_V0024 | H | Hydro | 5 | hydro_energy | 11073.31 | Base | 2003 | BPAT
NW_BPAT_Hydro_V0024 | H | Hydro | 6 | hydro_energy | 11374.44 | Base | 2003 | BPAT
NW_BPAT_Hydro_V0024 | H | Hydro | 7 | hydro_energy | 8254.82 | Base | 2003 | BPAT
NW_BPAT_Hydro_V0024 | H | Hydro | 8 | hydro_energy | 7506.71 | Base | 2003 | BPAT
NW_BPAT_Hydro_V0024 | H | Hydro | 9 | hydro_energy | 6000.96 | Base | 2003 | BPAT
NW_BPAT_Hydro_V0024 | H | Hydro | 10 | hydro_energy | 6883.96 | Base | 2003 | BPAT
NW_BPAT_Hydro_V0024 | H | Hydro | 11 | hydro_energy | 7845.22 | Base | 2003 | BPAT
NW_BPAT_Hydro_V0024 | H | Hydro | 12 | hydro_energy | 9372.47 | Base | 2003 | BPAT
NW_BPAT_Hydro_V0024 | H | Hydro | 1 | schedule_flow_range | 7727.95;13866.43 | Base | 2003 | BPAT
NW_BPAT_Hydro_V0024 | H | Hydro | 2 | schedule_flow_range | 7234.72;13321.03 | Base | 2003 | BPAT
NW_BPAT_Hydro_V0024 | H | Hydro | 3 | schedule_flow_range | 10052.33;16135.29 | Base | 2003 | BPAT
NW_BPAT_Hydro_V0024 | H | Hydro | 4 | schedule_flow_range | 11411.99;17279.69 | Base | 2003 | BPAT
NW_BPAT_Hydro_V0024 | H | Hydro | 5 | schedule_flow_range | 12420.82;18060.35 | Base | 2003 | BPAT
NW_BPAT_Hydro_V0024 | H | Hydro | 6 | schedule_flow_range | 12836.12;18366.84 | Base | 2003 | BPAT
NW_BPAT_Hydro_V0024 | H | Hydro | 7 | schedule_flow_range | 8533.77;14705.01 | Base | 2003 | BPAT
NW_BPAT_Hydro_V0024 | H | Hydro | 8 | schedule_flow_range | 7502.04;13619.85 | Base | 2003 | BPAT
NW_BPAT_Hydro_V0024 | H | Hydro | 9 | schedule_flow_range | 5425.41;11062.53 | Base | 2003 | BPAT
NW_BPAT_Hydro_V0024 | H | Hydro | 10 | schedule_flow_range | 6643.19;12630.59 | Base | 2003 | BPAT
NW_BPAT_Hydro_V0024 | H | Hydro | 11 | schedule_flow_range | 7968.88;14123.67 | Base | 2003 | BPAT
NW_BPAT_Hydro_V0024 | H | Hydro | 12 | schedule_flow_range | 10075.15;16155.47 | Base | 2003 | BPAT
NW_BPAT_Hydro_V0024 | H | Hydro | 1 | capmax | 18347.41 | Base | 2004 | BPAT
NW_BPAT_Hydro_V0024 | H | Hydro | 2 | capmax | 16921.52 | Base | 2004 | BPAT
NW_BPAT_Hydro_V0024 | H | Hydro | 3 | capmax | 17405.79 | Base | 2004 | BPAT
NW_BPAT_Hydro_V0024 | H | Hydro | 4 | capmax | 17084.15 | Base | 2004 | BPAT
NW_BPAT_Hydro_V0024 | H | Hydro | 5 | capmax | 19381.38 | Base | 2004 | BPAT
NW_BPAT_Hydro_V0024 | H | Hydro | 6 | capmax | 20277.18 | Base | 2004 | BPAT
NW_BPAT_Hydro_V0024 | H | Hydro | 7 | capmax | 17422.87 | Base | 2004 | BPAT
NW_BPAT_Hydro_V0024 | H | Hydro | 8 | capmax | 16576.71 | Base | 2004 | BPAT
NW_BPAT_Hydro_V0024 | H | Hydro | 9 | capmax | 16257.75 | Base | 2004 | BPAT
NW_BPAT_Hydro_V0024 | H | Hydro | 10 | capmax | 16345.06 | Base | 2004 | BPAT
NW_BPAT_Hydro_V0024 | H | Hydro | 11 | capmax | 17337.21 | Base | 2004 | BPAT
NW_BPAT_Hydro_V0024 | H | Hydro | 12 | capmax | 19687.86 | Base | 2004 | BPAT
NW_BPAT_Hydro_V0024 | H | Hydro | 1 | daily_average_energy | 292614.69 | Base | 2004 | BPAT
NW_BPAT_Hydro_V0024 | H | Hydro | 2 | daily_average_energy | 273037.26 | Base | 2004 | BPAT
NW_BPAT_Hydro_V0024 | H | Hydro | 3 | daily_average_energy | 267490.8 | Base | 2004 | BPAT
NW_BPAT_Hydro_V0024 | H | Hydro | 4 | daily_average_energy | 268060.1 | Base | 2004 | BPAT
NW_BPAT_Hydro_V0024 | H | Hydro | 5 | daily_average_energy | 322928.6 | Base | 2004 | BPAT
NW_BPAT_Hydro_V0024 | H | Hydro | 6 | daily_average_energy | 363443.64 | Base | 2004 | BPAT
NW_BPAT_Hydro_V0024 | H | Hydro | 7 | daily_average_energy | 267926.89 | Base | 2004 | BPAT
NW_BPAT_Hydro_V0024 | H | Hydro | 8 | daily_average_energy | 247161.95 | Base | 2004 | BPAT
NW_BPAT_Hydro_V0024 | H | Hydro | 9 | daily_average_energy | 247751.21 | Base | 2004 | BPAT
NW_BPAT_Hydro_V0024 | H | Hydro | 10 | daily_average_energy | 241763.33 | Base | 2004 | BPAT
NW_BPAT_Hydro_V0024 | H | Hydro | 11 | daily_average_energy | 274605.97 | Base | 2004 | BPAT
NW_BPAT_Hydro_V0024 | H | Hydro | 12 | daily_average_energy | 332503.56 | Base | 2004 | BPAT
NW_BPAT_Hydro_V0024 | H | Hydro | 1 | hydro_energy | 9071.06 | Base | 2004 | BPAT
NW_BPAT_Hydro_V0024 | H | Hydro | 2 | hydro_energy | 7918.08 | Base | 2004 | BPAT
NW_BPAT_Hydro_V0024 | H | Hydro | 3 | hydro_energy | 8292.21 | Base | 2004 | BPAT
NW_BPAT_Hydro_V0024 | H | Hydro | 4 | hydro_energy | 8041.8 | Base | 2004 | BPAT
NW_BPAT_Hydro_V0024 | H | Hydro | 5 | hydro_energy | 10010.79 | Base | 2004 | BPAT
NW_BPAT_Hydro_V0024 | H | Hydro | 6 | hydro_energy | 10903.31 | Base | 2004 | BPAT
NW_BPAT_Hydro_V0024 | H | Hydro | 7 | hydro_energy | 8305.73 | Base | 2004 | BPAT
NW_BPAT_Hydro_V0024 | H | Hydro | 8 | hydro_energy | 7662.02 | Base | 2004 | BPAT
NW_BPAT_Hydro_V0024 | H | Hydro | 9 | hydro_energy | 7432.54 | Base | 2004 | BPAT
NW_BPAT_Hydro_V0024 | H | Hydro | 10 | hydro_energy | 7494.66 | Base | 2004 | BPAT
NW_BPAT_Hydro_V0024 | H | Hydro | 11 | hydro_energy | 8238.18 | Base | 2004 | BPAT
NW_BPAT_Hydro_V0024 | H | Hydro | 12 | hydro_energy | 10307.61 | Base | 2004 | BPAT
NW_BPAT_Hydro_V0024 | H | Hydro | 1 | schedule_flow_range | 9659.46;15782.08 | Base | 2004 | BPAT
NW_BPAT_Hydro_V0024 | H | Hydro | 2 | schedule_flow_range | 8069.37;14229.27 | Base | 2004 | BPAT
NW_BPAT_Hydro_V0024 | H | Hydro | 3 | schedule_flow_range | 8585.35;14756.64 | Base | 2004 | BPAT
NW_BPAT_Hydro_V0024 | H | Hydro | 4 | schedule_flow_range | 8240.00;14406.37 | Base | 2004 | BPAT
NW_BPAT_Hydro_V0024 | H | Hydro | 5 | schedule_flow_range | 10955.47;16908.08 | Base | 2004 | BPAT
NW_BPAT_Hydro_V0024 | H | Hydro | 6 | schedule_flow_range | 12186.37;17883.63 | Base | 2004 | BPAT
NW_BPAT_Hydro_V0024 | H | Hydro | 7 | schedule_flow_range | 8603.99;14775.25 | Base | 2004 | BPAT
NW_BPAT_Hydro_V0024 | H | Hydro | 8 | schedule_flow_range | 7716.23;13853.77 | Base | 2004 | BPAT
NW_BPAT_Hydro_V0024 | H | Hydro | 9 | schedule_flow_range | 7399.74;13506.42 | Base | 2004 | BPAT
NW_BPAT_Hydro_V0024 | H | Hydro | 10 | schedule_flow_range | 7485.42;13601.50 | Base | 2004 | BPAT
NW_BPAT_Hydro_V0024 | H | Hydro | 11 | schedule_flow_range | 8510.82;14681.96 | Base | 2004 | BPAT
NW_BPAT_Hydro_V0024 | H | Hydro | 12 | schedule_flow_range | 11364.83;17241.85 | Base | 2004 | BPAT
NW_BPAT_Hydro_V0024 | H | Hydro | 1 | capmax | 18753.39 | Base | 2005 | BPAT
NW_BPAT_Hydro_V0024 | H | Hydro | 2 | capmax | 17516.72 | Base | 2005 | BPAT
NW_BPAT_Hydro_V0024 | H | Hydro | 3 | capmax | 17326.19 | Base | 2005 | BPAT
NW_BPAT_Hydro_V0024 | H | Hydro | 4 | capmax | 16459.8 | Base | 2005 | BPAT
NW_BPAT_Hydro_V0024 | H | Hydro | 5 | capmax | 20579.13 | Base | 2005 | BPAT
NW_BPAT_Hydro_V0024 | H | Hydro | 6 | capmax | 19579.74 | Base | 2005 | BPAT
NW_BPAT_Hydro_V0024 | H | Hydro | 7 | capmax | 18191.84 | Base | 2005 | BPAT
NW_BPAT_Hydro_V0024 | H | Hydro | 8 | capmax | 16149.17 | Base | 2005 | BPAT
NW_BPAT_Hydro_V0024 | H | Hydro | 9 | capmax | 14193.97 | Base | 2005 | BPAT
NW_BPAT_Hydro_V0024 | H | Hydro | 10 | capmax | 15893.49 | Base | 2005 | BPAT
NW_BPAT_Hydro_V0024 | H | Hydro | 11 | capmax | 17382.33 | Base | 2005 | BPAT
NW_BPAT_Hydro_V0024 | H | Hydro | 12 | capmax | 18053.63 | Base | 2005 | BPAT
NW_BPAT_Hydro_V0024 | H | Hydro | 1 | daily_average_energy | 304162.23 | Base | 2005 | BPAT
NW_BPAT_Hydro_V0024 | H | Hydro | 2 | daily_average_energy | 299299.25 | Base | 2005 | BPAT
NW_BPAT_Hydro_V0024 | H | Hydro | 3 | daily_average_energy | 265468.53 | Base | 2005 | BPAT
NW_BPAT_Hydro_V0024 | H | Hydro | 4 | daily_average_energy | 252569.73 | Base | 2005 | BPAT
NW_BPAT_Hydro_V0024 | H | Hydro | 5 | daily_average_energy | 361991.43 | Base | 2005 | BPAT
NW_BPAT_Hydro_V0024 | H | Hydro | 6 | daily_average_energy | 340063.6 | Base | 2005 | BPAT
NW_BPAT_Hydro_V0024 | H | Hydro | 7 | daily_average_energy | 288306.55 | Base | 2005 | BPAT
NW_BPAT_Hydro_V0024 | H | Hydro | 8 | daily_average_energy | 237290.21 | Base | 2005 | BPAT
NW_BPAT_Hydro_V0024 | H | Hydro | 9 | daily_average_energy | 203501.08 | Base | 2005 | BPAT
NW_BPAT_Hydro_V0024 | H | Hydro | 10 | daily_average_energy | 231575.94 | Base | 2005 | BPAT
NW_BPAT_Hydro_V0024 | H | Hydro | 11 | daily_average_energy | 275789.74 | Base | 2005 | BPAT
NW_BPAT_Hydro_V0024 | H | Hydro | 12 | daily_average_energy | 284532.86 | Base | 2005 | BPAT
NW_BPAT_Hydro_V0024 | H | Hydro | 1 | hydro_energy | 9429.03 | Base | 2005 | BPAT
NW_BPAT_Hydro_V0024 | H | Hydro | 2 | hydro_energy | 8380.38 | Base | 2005 | BPAT
NW_BPAT_Hydro_V0024 | H | Hydro | 3 | hydro_energy | 8229.52 | Base | 2005 | BPAT
NW_BPAT_Hydro_V0024 | H | Hydro | 4 | hydro_energy | 7577.09 | Base | 2005 | BPAT
NW_BPAT_Hydro_V0024 | H | Hydro | 5 | hydro_energy | 11221.73 | Base | 2005 | BPAT
NW_BPAT_Hydro_V0024 | H | Hydro | 6 | hydro_energy | 10201.91 | Base | 2005 | BPAT
NW_BPAT_Hydro_V0024 | H | Hydro | 7 | hydro_energy | 8937.5 | Base | 2005 | BPAT
NW_BPAT_Hydro_V0024 | H | Hydro | 8 | hydro_energy | 7356 | Base | 2005 | BPAT
NW_BPAT_Hydro_V0024 | H | Hydro | 9 | hydro_energy | 6105.03 | Base | 2005 | BPAT
NW_BPAT_Hydro_V0024 | H | Hydro | 10 | hydro_energy | 7178.85 | Base | 2005 | BPAT
NW_BPAT_Hydro_V0024 | H | Hydro | 11 | hydro_energy | 8273.69 | Base | 2005 | BPAT
NW_BPAT_Hydro_V0024 | H | Hydro | 12 | hydro_energy | 8820.52 | Base | 2005 | BPAT
NW_BPAT_Hydro_V0024 | H | Hydro | 1 | schedule_flow_range | 10153.16;16224.20 | Base | 2005 | BPAT
NW_BPAT_Hydro_V0024 | H | Hydro | 2 | schedule_flow_range | 8706.94;14877.45 | Base | 2005 | BPAT
NW_BPAT_Hydro_V0024 | H | Hydro | 3 | schedule_flow_range | 8498.89;14669.96 | Base | 2005 | BPAT
NW_BPAT_Hydro_V0024 | H | Hydro | 4 | schedule_flow_range | 7599.10;13726.45 | Base | 2005 | BPAT
NW_BPAT_Hydro_V0024 | H | Hydro | 5 | schedule_flow_range | 12625.52;18212.45 | Base | 2005 | BPAT
NW_BPAT_Hydro_V0024 | H | Hydro | 6 | schedule_flow_range | 11219.05;17124.11 | Base | 2005 | BPAT
NW_BPAT_Hydro_V0024 | H | Hydro | 7 | schedule_flow_range | 9475.28;15612.66 | Base | 2005 | BPAT
NW_BPAT_Hydro_V0024 | H | Hydro | 8 | schedule_flow_range | 7294.18;13388.17 | Base | 2005 | BPAT
NW_BPAT_Hydro_V0024 | H | Hydro | 9 | schedule_flow_range | 5568.95;11258.93 | Base | 2005 | BPAT
NW_BPAT_Hydro_V0024 | H | Hydro | 10 | schedule_flow_range | 7049.88;13109.73 | Base | 2005 | BPAT
NW_BPAT_Hydro_V0024 | H | Hydro | 11 | schedule_flow_range | 8559.80;14731.10 | Base | 2005 | BPAT
NW_BPAT_Hydro_V0024 | H | Hydro | 12 | schedule_flow_range | 9313.94;15462.16 | Base | 2005 | BPAT
NW_BPAT_Hydro_V0024 | H | Hydro | 1 | capmax | 20200.59 | Base | 2006 | BPAT
NW_BPAT_Hydro_V0024 | H | Hydro | 2 | capmax | 19520.2 | Base | 2006 | BPAT
NW_BPAT_Hydro_V0024 | H | Hydro | 3 | capmax | 19310.1 | Base | 2006 | BPAT
NW_BPAT_Hydro_V0024 | H | Hydro | 4 | capmax | 22095.52 | Base | 2006 | BPAT
NW_BPAT_Hydro_V0024 | H | Hydro | 5 | capmax | 22889.24 | Base | 2006 | BPAT
NW_BPAT_Hydro_V0024 | H | Hydro | 6 | capmax | 22264.69 | Base | 2006 | BPAT
NW_BPAT_Hydro_V0024 | H | Hydro | 7 | capmax | 18853.33 | Base | 2006 | BPAT
NW_BPAT_Hydro_V0024 | H | Hydro | 8 | capmax | 16137.9 | Base | 2006 | BPAT
NW_BPAT_Hydro_V0024 | H | Hydro | 9 | capmax | 14282.47 | Base | 2006 | BPAT
NW_BPAT_Hydro_V0024 | H | Hydro | 10 | capmax | 14754.77 | Base | 2006 | BPAT
NW_BPAT_Hydro_V0024 | H | Hydro | 11 | capmax | 16106.9 | Base | 2006 | BPAT
NW_BPAT_Hydro_V0024 | H | Hydro | 12 | capmax | 18448.43 | Base | 2006 | BPAT
NW_BPAT_Hydro_V0024 | H | Hydro | 1 | daily_average_energy | 349160.82 | Base | 2006 | BPAT
NW_BPAT_Hydro_V0024 | H | Hydro | 2 | daily_average_energy | 362291.49 | Base | 2006 | BPAT
NW_BPAT_Hydro_V0024 | H | Hydro | 3 | daily_average_energy | 320741.76 | Base | 2006 | BPAT
NW_BPAT_Hydro_V0024 | H | Hydro | 4 | daily_average_energy | 432238.98 | Base | 2006 | BPAT
NW_BPAT_Hydro_V0024 | H | Hydro | 5 | daily_average_energy | 451176.74 | Base | 2006 | BPAT
NW_BPAT_Hydro_V0024 | H | Hydro | 6 | daily_average_energy | 439266.69 | Base | 2006 | BPAT
NW_BPAT_Hydro_V0024 | H | Hydro | 7 | daily_average_energy | 307074 | Base | 2006 | BPAT
NW_BPAT_Hydro_V0024 | H | Hydro | 8 | daily_average_energy | 237035.3 | Base | 2006 | BPAT
NW_BPAT_Hydro_V0024 | H | Hydro | 9 | daily_average_energy | 205225.32 | Base | 2006 | BPAT
NW_BPAT_Hydro_V0024 | H | Hydro | 10 | daily_average_energy | 207752.31 | Base | 2006 | BPAT
NW_BPAT_Hydro_V0024 | H | Hydro | 11 | daily_average_energy | 244213.71 | Base | 2006 | BPAT
NW_BPAT_Hydro_V0024 | H | Hydro | 12 | daily_average_energy | 295446.4 | Base | 2006 | BPAT
NW_BPAT_Hydro_V0024 | H | Hydro | 1 | hydro_energy | 10823.99 | Base | 2006 | BPAT
NW_BPAT_Hydro_V0024 | H | Hydro | 2 | hydro_energy | 10144.16 | Base | 2006 | BPAT
NW_BPAT_Hydro_V0024 | H | Hydro | 3 | hydro_energy | 9942.99 | Base | 2006 | BPAT
NW_BPAT_Hydro_V0024 | H | Hydro | 4 | hydro_energy | 12967.17 | Base | 2006 | BPAT
NW_BPAT_Hydro_V0024 | H | Hydro | 5 | hydro_energy | 13986.48 | Base | 2006 | BPAT
NW_BPAT_Hydro_V0024 | H | Hydro | 6 | hydro_energy | 13178 | Base | 2006 | BPAT
NW_BPAT_Hydro_V0024 | H | Hydro | 7 | hydro_energy | 9519.29 | Base | 2006 | BPAT
NW_BPAT_Hydro_V0024 | H | Hydro | 8 | hydro_energy | 7348.09 | Base | 2006 | BPAT
NW_BPAT_Hydro_V0024 | H | Hydro | 9 | hydro_energy | 6156.76 | Base | 2006 | BPAT
NW_BPAT_Hydro_V0024 | H | Hydro | 10 | hydro_energy | 6440.32 | Base | 2006 | BPAT
NW_BPAT_Hydro_V0024 | H | Hydro | 11 | hydro_energy | 7326.41 | Base | 2006 | BPAT
NW_BPAT_Hydro_V0024 | H | Hydro | 12 | hydro_energy | 9158.84 | Base | 2006 | BPAT
NW_BPAT_Hydro_V0024 | H | Hydro | 1 | schedule_flow_range | 12076.98;17800.22 | Base | 2006 | BPAT
NW_BPAT_Hydro_V0024 | H | Hydro | 2 | schedule_flow_range | 11139.41;17059.27 | Base | 2006 | BPAT
NW_BPAT_Hydro_V0024 | H | Hydro | 3 | schedule_flow_range | 10861.98;16830.47 | Base | 2006 | BPAT
NW_BPAT_Hydro_V0024 | H | Hydro | 4 | schedule_flow_range | 15032.70;19863.82 | Base | 2006 | BPAT
NW_BPAT_Hydro_V0024 | H | Hydro | 5 | schedule_flow_range | 16438.45;20728.19 | Base | 2006 | BPAT
NW_BPAT_Hydro_V0024 | H | Hydro | 6 | schedule_flow_range | 15323.46;20048.05 | Base | 2006 | BPAT
NW_BPAT_Hydro_V0024 | H | Hydro | 7 | schedule_flow_range | 10277.64;16333.03 | Base | 2006 | BPAT
NW_BPAT_Hydro_V0024 | H | Hydro | 8 | schedule_flow_range | 7283.28;13375.90 | Base | 2006 | BPAT
NW_BPAT_Hydro_V0024 | H | Hydro | 9 | schedule_flow_range | 5640.28;11355.31 | Base | 2006 | BPAT
NW_BPAT_Hydro_V0024 | H | Hydro | 10 | schedule_flow_range | 6031.35;11869.66 | Base | 2006 | BPAT
NW_BPAT_Hydro_V0024 | H | Hydro | 11 | schedule_flow_range | 7253.38;13342.14 | Base | 2006 | BPAT
NW_BPAT_Hydro_V0024 | H | Hydro | 12 | schedule_flow_range | 9780.53;15892.10 | Base | 2006 | BPAT
NW_BPAT_Hydro_V0024 | H | Hydro | 1 | capmax | 20331.72 | Base | 2007 | BPAT
NW_BPAT_Hydro_V0024 | H | Hydro | 2 | capmax | 17106.74 | Base | 2007 | BPAT
NW_BPAT_Hydro_V0024 | H | Hydro | 3 | capmax | 20963.8 | Base | 2007 | BPAT
NW_BPAT_Hydro_V0024 | H | Hydro | 4 | capmax | 20790.36 | Base | 2007 | BPAT
NW_BPAT_Hydro_V0024 | H | Hydro | 5 | capmax | 22124.66 | Base | 2007 | BPAT
NW_BPAT_Hydro_V0024 | H | Hydro | 6 | capmax | 20187.69 | Base | 2007 | BPAT
NW_BPAT_Hydro_V0024 | H | Hydro | 7 | capmax | 18587.21 | Base | 2007 | BPAT
NW_BPAT_Hydro_V0024 | H | Hydro | 8 | capmax | 16472.76 | Base | 2007 | BPAT
NW_BPAT_Hydro_V0024 | H | Hydro | 9 | capmax | 13384.7 | Base | 2007 | BPAT
NW_BPAT_Hydro_V0024 | H | Hydro | 10 | capmax | 14578.1 | Base | 2007 | BPAT
NW_BPAT_Hydro_V0024 | H | Hydro | 11 | capmax | 15741.5 | Base | 2007 | BPAT
NW_BPAT_Hydro_V0024 | H | Hydro | 12 | capmax | 17754.97 | Base | 2007 | BPAT
NW_BPAT_Hydro_V0024 | H | Hydro | 1 | daily_average_energy | 353553.01 | Base | 2007 | BPAT
NW_BPAT_Hydro_V0024 | H | Hydro | 2 | daily_average_energy | 287826.34 | Base | 2007 | BPAT
NW_BPAT_Hydro_V0024 | H | Hydro | 3 | daily_average_energy | 375513.4 | Base | 2007 | BPAT
NW_BPAT_Hydro_V0024 | H | Hydro | 4 | daily_average_energy | 381667.16 | Base | 2007 | BPAT
NW_BPAT_Hydro_V0024 | H | Hydro | 5 | daily_average_energy | 419459.28 | Base | 2007 | BPAT
NW_BPAT_Hydro_V0024 | H | Hydro | 6 | daily_average_energy | 360356.04 | Base | 2007 | BPAT
NW_BPAT_Hydro_V0024 | H | Hydro | 7 | daily_average_energy | 299381.43 | Base | 2007 | BPAT
NW_BPAT_Hydro_V0024 | H | Hydro | 8 | daily_average_energy | 244724.49 | Base | 2007 | BPAT
NW_BPAT_Hydro_V0024 | H | Hydro | 9 | daily_average_energy | 188390.71 | Base | 2007 | BPAT
NW_BPAT_Hydro_V0024 | H | Hydro | 10 | daily_average_energy | 204282.37 | Base | 2007 | BPAT
NW_BPAT_Hydro_V0024 | H | Hydro | 11 | daily_average_energy | 235852.61 | Base | 2007 | BPAT
NW_BPAT_Hydro_V0024 | H | Hydro | 12 | daily_average_energy | 276545.39 | Base | 2007 | BPAT
NW_BPAT_Hydro_V0024 | H | Hydro | 1 | hydro_energy | 10960.14 | Base | 2007 | BPAT
NW_BPAT_Hydro_V0024 | H | Hydro | 2 | hydro_energy | 8059.14 | Base | 2007 | BPAT
NW_BPAT_Hydro_V0024 | H | Hydro | 3 | hydro_energy | 11640.92 | Base | 2007 | BPAT
NW_BPAT_Hydro_V0024 | H | Hydro | 4 | hydro_energy | 11450.01 | Base | 2007 | BPAT
NW_BPAT_Hydro_V0024 | H | Hydro | 5 | hydro_energy | 13003.24 | Base | 2007 | BPAT
NW_BPAT_Hydro_V0024 | H | Hydro | 6 | hydro_energy | 10810.68 | Base | 2007 | BPAT
NW_BPAT_Hydro_V0024 | H | Hydro | 7 | hydro_energy | 9280.82 | Base | 2007 | BPAT
NW_BPAT_Hydro_V0024 | H | Hydro | 8 | hydro_energy | 7586.46 | Base | 2007 | BPAT
NW_BPAT_Hydro_V0024 | H | Hydro | 9 | hydro_energy | 5651.72 | Base | 2007 | BPAT
NW_BPAT_Hydro_V0024 | H | Hydro | 10 | hydro_energy | 6332.75 | Base | 2007 | BPAT
NW_BPAT_Hydro_V0024 | H | Hydro | 11 | hydro_energy | 7075.58 | Base | 2007 | BPAT
NW_BPAT_Hydro_V0024 | H | Hydro | 12 | hydro_energy | 8572.91 | Base | 2007 | BPAT
NW_BPAT_Hydro_V0024 | H | Hydro | 1 | schedule_flow_range | 12264.75;17943.02 | Base | 2007 | BPAT
NW_BPAT_Hydro_V0024 | H | Hydro | 2 | schedule_flow_range | 8263.90;14430.97 | Base | 2007 | BPAT
NW_BPAT_Hydro_V0024 | H | Hydro | 3 | schedule_flow_range | 13203.63;18631.36 | Base | 2007 | BPAT
NW_BPAT_Hydro_V0024 | H | Hydro | 4 | schedule_flow_range | 12940.35;18442.49 | Base | 2007 | BPAT
NW_BPAT_Hydro_V0024 | H | Hydro | 5 | schedule_flow_range | 15082.44;19895.55 | Base | 2007 | BPAT
NW_BPAT_Hydro_V0024 | H | Hydro | 6 | schedule_flow_range | 12058.63;17786.17 | Base | 2007 | BPAT
NW_BPAT_Hydro_V0024 | H | Hydro | 7 | schedule_flow_range | 9948.76;16043.23 | Base | 2007 | BPAT
NW_BPAT_Hydro_V0024 | H | Hydro | 8 | schedule_flow_range | 7612.02;13740.56 | Base | 2007 | BPAT
NW_BPAT_Hydro_V0024 | H | Hydro | 9 | schedule_flow_range | 4943.77;10377.63 | Base | 2007 | BPAT
NW_BPAT_Hydro_V0024 | H | Hydro | 10 | schedule_flow_range | 5883.00;11677.26 | Base | 2007 | BPAT
NW_BPAT_Hydro_V0024 | H | Hydro | 11 | schedule_flow_range | 6907.45;12944.21 | Base | 2007 | BPAT
NW_BPAT_Hydro_V0024 | H | Hydro | 12 | schedule_flow_range | 8972.46;15136.90 | Base | 2007 | BPAT
NW_BPAT_Hydro_V0024 | H | Hydro | 1 | capmax | 18643.15 | Base | 2008 | BPAT
NW_BPAT_Hydro_V0024 | H | Hydro | 2 | capmax | 17005.67 | Base | 2008 | BPAT
NW_BPAT_Hydro_V0024 | H | Hydro | 3 | capmax | 17891.26 | Base | 2008 | BPAT
NW_BPAT_Hydro_V0024 | H | Hydro | 4 | capmax | 16823.45 | Base | 2008 | BPAT
NW_BPAT_Hydro_V0024 | H | Hydro | 5 | capmax | 21767.91 | Base | 2008 | BPAT
NW_BPAT_Hydro_V0024 | H | Hydro | 6 | capmax | 23290.85 | Base | 2008 | BPAT
NW_BPAT_Hydro_V0024 | H | Hydro | 7 | capmax | 19983.89 | Base | 2008 | BPAT
NW_BPAT_Hydro_V0024 | H | Hydro | 8 | capmax | 15368.08 | Base | 2008 | BPAT
NW_BPAT_Hydro_V0024 | H | Hydro | 9 | capmax | 14154.35 | Base | 2008 | BPAT
NW_BPAT_Hydro_V0024 | H | Hydro | 10 | capmax | 14663.4 | Base | 2008 | BPAT
NW_BPAT_Hydro_V0024 | H | Hydro | 11 | capmax | 15844.46 | Base | 2008 | BPAT
NW_BPAT_Hydro_V0024 | H | Hydro | 12 | capmax | 18020.85 | Base | 2008 | BPAT
NW_BPAT_Hydro_V0024 | H | Hydro | 1 | daily_average_energy | 300982.3 | Base | 2008 | BPAT
NW_BPAT_Hydro_V0024 | H | Hydro | 2 | daily_average_energy | 275236.39 | Base | 2008 | BPAT
NW_BPAT_Hydro_V0024 | H | Hydro | 3 | daily_average_energy | 280162.05 | Base | 2008 | BPAT
NW_BPAT_Hydro_V0024 | H | Hydro | 4 | daily_average_energy | 261479.78 | Base | 2008 | BPAT
NW_BPAT_Hydro_V0024 | H | Hydro | 5 | daily_average_energy | 405432.69 | Base | 2008 | BPAT
NW_BPAT_Hydro_V0024 | H | Hydro | 6 | daily_average_energy | 484412.41 | Base | 2008 | BPAT
NW_BPAT_Hydro_V0024 | H | Hydro | 7 | daily_average_energy | 342021.24 | Base | 2008 | BPAT
NW_BPAT_Hydro_V0024 | H | Hydro | 8 | daily_average_energy | 220261.86 | Base | 2008 | BPAT
NW_BPAT_Hydro_V0024 | H | Hydro | 9 | daily_average_energy | 202733.85 | Base | 2008 | BPAT
NW_BPAT_Hydro_V0024 | H | Hydro | 10 | daily_average_energy | 205950.42 | Base | 2008 | BPAT
NW_BPAT_Hydro_V0024 | H | Hydro | 11 | daily_average_energy | 238179.14 | Base | 2008 | BPAT
NW_BPAT_Hydro_V0024 | H | Hydro | 12 | daily_average_energy | 283644.89 | Base | 2008 | BPAT
NW_BPAT_Hydro_V0024 | H | Hydro | 1 | hydro_energy | 9330.45 | Base | 2008 | BPAT
NW_BPAT_Hydro_V0024 | H | Hydro | 2 | hydro_energy | 7981.86 | Base | 2008 | BPAT
NW_BPAT_Hydro_V0024 | H | Hydro | 3 | hydro_energy | 8685.02 | Base | 2008 | BPAT
NW_BPAT_Hydro_V0024 | H | Hydro | 4 | hydro_energy | 7844.39 | Base | 2008 | BPAT
NW_BPAT_Hydro_V0024 | H | Hydro | 5 | hydro_energy | 12568.41 | Base | 2008 | BPAT
NW_BPAT_Hydro_V0024 | H | Hydro | 6 | hydro_energy | 14532.37 | Base | 2008 | BPAT
NW_BPAT_Hydro_V0024 | H | Hydro | 7 | hydro_energy | 10602.66 | Base | 2008 | BPAT
NW_BPAT_Hydro_V0024 | H | Hydro | 8 | hydro_energy | 6828.12 | Base | 2008 | BPAT
NW_BPAT_Hydro_V0024 | H | Hydro | 9 | hydro_energy | 6082.02 | Base | 2008 | BPAT
NW_BPAT_Hydro_V0024 | H | Hydro | 10 | hydro_energy | 6384.46 | Base | 2008 | BPAT
NW_BPAT_Hydro_V0024 | H | Hydro | 11 | hydro_energy | 7145.37 | Base | 2008 | BPAT
NW_BPAT_Hydro_V0024 | H | Hydro | 12 | hydro_energy | 8792.99 | Base | 2008 | BPAT
NW_BPAT_Hydro_V0024 | H | Hydro | 1 | schedule_flow_range | 10017.20;16104.15 | Base | 2008 | BPAT
NW_BPAT_Hydro_V0024 | H | Hydro | 2 | schedule_flow_range | 8157.32;14320.90 | Base | 2008 | BPAT
NW_BPAT_Hydro_V0024 | H | Hydro | 3 | schedule_flow_range | 9127.08;15285.32 | Base | 2008 | BPAT
NW_BPAT_Hydro_V0024 | H | Hydro | 4 | schedule_flow_range | 7967.74;14122.47 | Base | 2008 | BPAT
NW_BPAT_Hydro_V0024 | H | Hydro | 5 | schedule_flow_range | 14482.76;19507.04 | Base | 2008 | BPAT
NW_BPAT_Hydro_V0024 | H | Hydro | 6 | schedule_flow_range | 17191.31;21165.54 | Base | 2008 | BPAT
NW_BPAT_Hydro_V0024 | H | Hydro | 7 | schedule_flow_range | 11771.74;17564.23 | Base | 2008 | BPAT
NW_BPAT_Hydro_V0024 | H | Hydro | 8 | schedule_flow_range | 6566.17;12537.55 | Base | 2008 | BPAT
NW_BPAT_Hydro_V0024 | H | Hydro | 9 | schedule_flow_range | 5537.20;11215.79 | Base | 2008 | BPAT
NW_BPAT_Hydro_V0024 | H | Hydro | 10 | schedule_flow_range | 5954.32;11770.15 | Base | 2008 | BPAT
NW_BPAT_Hydro_V0024 | H | Hydro | 11 | schedule_flow_range | 7003.71;13056.33 | Base | 2008 | BPAT
NW_BPAT_Hydro_V0024 | H | Hydro | 12 | schedule_flow_range | 9275.98;15426.45 | Base | 2008 | BPAT
NW_BPAT_Hydro_V0024 | H | Hydro | 1 | capmax | 19883.07 | Base | 2009 | BPAT
NW_BPAT_Hydro_V0024 | H | Hydro | 2 | capmax | 16141.09 | Base | 2009 | BPAT
NW_BPAT_Hydro_V0024 | H | Hydro | 3 | capmax | 16963.91 | Base | 2009 | BPAT
NW_BPAT_Hydro_V0024 | H | Hydro | 4 | capmax | 19774.59 | Base | 2009 | BPAT
NW_BPAT_Hydro_V0024 | H | Hydro | 5 | capmax | 21216.77 | Base | 2009 | BPAT
NW_BPAT_Hydro_V0024 | H | Hydro | 6 | capmax | 21992.25 | Base | 2009 | BPAT
NW_BPAT_Hydro_V0024 | H | Hydro | 7 | capmax | 17211.08 | Base | 2009 | BPAT
NW_BPAT_Hydro_V0024 | H | Hydro | 8 | capmax | 13819.92 | Base | 2009 | BPAT
NW_BPAT_Hydro_V0024 | H | Hydro | 9 | capmax | 12874.04 | Base | 2009 | BPAT
NW_BPAT_Hydro_V0024 | H | Hydro | 10 | capmax | 14114.93 | Base | 2009 | BPAT
NW_BPAT_Hydro_V0024 | H | Hydro | 11 | capmax | 16092.51 | Base | 2009 | BPAT
NW_BPAT_Hydro_V0024 | H | Hydro | 12 | capmax | 17867.07 | Base | 2009 | BPAT
NW_BPAT_Hydro_V0024 | H | Hydro | 1 | daily_average_energy | 338749.37 | Base | 2009 | BPAT
NW_BPAT_Hydro_V0024 | H | Hydro | 2 | daily_average_energy | 262511.75 | Base | 2009 | BPAT
NW_BPAT_Hydro_V0024 | H | Hydro | 3 | daily_average_energy | 256456.19 | Base | 2009 | BPAT
NW_BPAT_Hydro_V0024 | H | Hydro | 4 | daily_average_energy | 346439.79 | Base | 2009 | BPAT
NW_BPAT_Hydro_V0024 | H | Hydro | 5 | daily_average_energy | 384679.67 | Base | 2009 | BPAT
NW_BPAT_Hydro_V0024 | H | Hydro | 6 | daily_average_energy | 428004.26 | Base | 2009 | BPAT
NW_BPAT_Hydro_V0024 | H | Hydro | 7 | daily_average_energy | 262571.11 | Base | 2009 | BPAT
NW_BPAT_Hydro_V0024 | H | Hydro | 8 | daily_average_energy | 190037.35 | Base | 2009 | BPAT
NW_BPAT_Hydro_V0024 | H | Hydro | 9 | daily_average_energy | 179438.61 | Base | 2009 | BPAT
NW_BPAT_Hydro_V0024 | H | Hydro | 10 | daily_average_energy | 195458.04 | Base | 2009 | BPAT
NW_BPAT_Hydro_V0024 | H | Hydro | 11 | daily_average_energy | 243878.94 | Base | 2009 | BPAT
NW_BPAT_Hydro_V0024 | H | Hydro | 12 | daily_average_energy | 279516.83 | Base | 2009 | BPAT
NW_BPAT_Hydro_V0024 | H | Hydro | 1 | hydro_energy | 10501.23 | Base | 2009 | BPAT
NW_BPAT_Hydro_V0024 | H | Hydro | 2 | hydro_energy | 7350.33 | Base | 2009 | BPAT
NW_BPAT_Hydro_V0024 | H | Hydro | 3 | hydro_energy | 7950.14 | Base | 2009 | BPAT
NW_BPAT_Hydro_V0024 | H | Hydro | 4 | hydro_energy | 10393.19 | Base | 2009 | BPAT
NW_BPAT_Hydro_V0024 | H | Hydro | 5 | hydro_energy | 11925.07 | Base | 2009 | BPAT
NW_BPAT_Hydro_V0024 | H | Hydro | 6 | hydro_energy | 12840.13 | Base | 2009 | BPAT
NW_BPAT_Hydro_V0024 | H | Hydro | 7 | hydro_energy | 8139.7 | Base | 2009 | BPAT
NW_BPAT_Hydro_V0024 | H | Hydro | 8 | hydro_energy | 5891.16 | Base | 2009 | BPAT
NW_BPAT_Hydro_V0024 | H | Hydro | 9 | hydro_energy | 5383.16 | Base | 2009 | BPAT
NW_BPAT_Hydro_V0024 | H | Hydro | 10 | hydro_energy | 6059.2 | Base | 2009 | BPAT
NW_BPAT_Hydro_V0024 | H | Hydro | 11 | hydro_energy | 7316.37 | Base | 2009 | BPAT
NW_BPAT_Hydro_V0024 | H | Hydro | 12 | hydro_energy | 8665.02 | Base | 2009 | BPAT
NW_BPAT_Hydro_V0024 | H | Hydro | 1 | schedule_flow_range | 11631.86;17454.43 | Base | 2009 | BPAT
NW_BPAT_Hydro_V0024 | H | Hydro | 2 | schedule_flow_range | 7286.37;13379.37 | Base | 2009 | BPAT
NW_BPAT_Hydro_V0024 | H | Hydro | 3 | schedule_flow_range | 8113.58;14275.43 | Base | 2009 | BPAT
NW_BPAT_Hydro_V0024 | H | Hydro | 4 | schedule_flow_range | 11482.86;17336.30 | Base | 2009 | BPAT
NW_BPAT_Hydro_V0024 | H | Hydro | 5 | schedule_flow_range | 13595.51;18906.84 | Base | 2009 | BPAT
NW_BPAT_Hydro_V0024 | H | Hydro | 6 | schedule_flow_range | 14857.49;19751.36 | Base | 2009 | BPAT
NW_BPAT_Hydro_V0024 | H | Hydro | 7 | schedule_flow_range | 8375.01;14544.60 | Base | 2009 | BPAT
NW_BPAT_Hydro_V0024 | H | Hydro | 8 | schedule_flow_range | 5273.99;10851.59 | Base | 2009 | BPAT
NW_BPAT_Hydro_V0024 | H | Hydro | 9 | schedule_flow_range | 4573.39;9821.51 | Base | 2009 | BPAT
NW_BPAT_Hydro_V0024 | H | Hydro | 10 | schedule_flow_range | 5505.74;11172.85 | Base | 2009 | BPAT
NW_BPAT_Hydro_V0024 | H | Hydro | 11 | schedule_flow_range | 7239.53;13326.47 | Base | 2009 | BPAT
NW_BPAT_Hydro_V0024 | H | Hydro | 12 | schedule_flow_range | 9099.49;15258.99 | Base | 2009 | BPAT
NW_BPAT_Hydro_V0024 | H | Hydro | 1 | capmax | 16252 | Base | 2010 | BPAT
NW_BPAT_Hydro_V0024 | H | Hydro | 2 | capmax | 15085.58 | Base | 2010 | BPAT
NW_BPAT_Hydro_V0024 | H | Hydro | 3 | capmax | 15206.8 | Base | 2010 | BPAT
NW_BPAT_Hydro_V0024 | H | Hydro | 4 | capmax | 14133.39 | Base | 2010 | BPAT
NW_BPAT_Hydro_V0024 | H | Hydro | 5 | capmax | 18490.99 | Base | 2010 | BPAT
NW_BPAT_Hydro_V0024 | H | Hydro | 6 | capmax | 22226.2 | Base | 2010 | BPAT
NW_BPAT_Hydro_V0024 | H | Hydro | 7 | capmax | 18633.15 | Base | 2010 | BPAT
NW_BPAT_Hydro_V0024 | H | Hydro | 8 | capmax | 14635.44 | Base | 2010 | BPAT
NW_BPAT_Hydro_V0024 | H | Hydro | 9 | capmax | 13680.35 | Base | 2010 | BPAT
NW_BPAT_Hydro_V0024 | H | Hydro | 10 | capmax | 15403.19 | Base | 2010 | BPAT
NW_BPAT_Hydro_V0024 | H | Hydro | 11 | capmax | 16766.29 | Base | 2010 | BPAT
NW_BPAT_Hydro_V0024 | H | Hydro | 12 | capmax | 18079.28 | Base | 2010 | BPAT
NW_BPAT_Hydro_V0024 | H | Hydro | 1 | daily_average_energy | 239627.77 | Base | 2010 | BPAT
NW_BPAT_Hydro_V0024 | H | Hydro | 2 | daily_average_energy | 237381.08 | Base | 2010 | BPAT
NW_BPAT_Hydro_V0024 | H | Hydro | 3 | daily_average_energy | 216901.07 | Base | 2010 | BPAT
NW_BPAT_Hydro_V0024 | H | Hydro | 4 | daily_average_energy | 202329.04 | Base | 2010 | BPAT
NW_BPAT_Hydro_V0024 | H | Hydro | 5 | daily_average_energy | 296647.41 | Base | 2010 | BPAT
NW_BPAT_Hydro_V0024 | H | Hydro | 6 | daily_average_energy | 437657.77 | Base | 2010 | BPAT
NW_BPAT_Hydro_V0024 | H | Hydro | 7 | daily_average_energy | 300695.53 | Base | 2010 | BPAT
NW_BPAT_Hydro_V0024 | H | Hydro | 8 | daily_average_energy | 205402.03 | Base | 2010 | BPAT
NW_BPAT_Hydro_V0024 | H | Hydro | 9 | daily_average_energy | 193776.23 | Base | 2010 | BPAT
NW_BPAT_Hydro_V0024 | H | Hydro | 10 | daily_average_energy | 221000.43 | Base | 2010 | BPAT
NW_BPAT_Hydro_V0024 | H | Hydro | 11 | daily_average_energy | 260058.74 | Base | 2010 | BPAT
NW_BPAT_Hydro_V0024 | H | Hydro | 12 | daily_average_energy | 285229.26 | Base | 2010 | BPAT
NW_BPAT_Hydro_V0024 | H | Hydro | 1 | hydro_energy | 7428.46 | Base | 2010 | BPAT
NW_BPAT_Hydro_V0024 | H | Hydro | 2 | hydro_energy | 6646.67 | Base | 2010 | BPAT
NW_BPAT_Hydro_V0024 | H | Hydro | 3 | hydro_energy | 6723.93 | Base | 2010 | BPAT
NW_BPAT_Hydro_V0024 | H | Hydro | 4 | hydro_energy | 6069.87 | Base | 2010 | BPAT
NW_BPAT_Hydro_V0024 | H | Hydro | 5 | hydro_energy | 9196.07 | Base | 2010 | BPAT
NW_BPAT_Hydro_V0024 | H | Hydro | 6 | hydro_energy | 13129.73 | Base | 2010 | BPAT
NW_BPAT_Hydro_V0024 | H | Hydro | 7 | hydro_energy | 9321.56 | Base | 2010 | BPAT
NW_BPAT_Hydro_V0024 | H | Hydro | 8 | hydro_energy | 6367.46 | Base | 2010 | BPAT
NW_BPAT_Hydro_V0024 | H | Hydro | 9 | hydro_energy | 5813.29 | Base | 2010 | BPAT
NW_BPAT_Hydro_V0024 | H | Hydro | 10 | hydro_energy | 6851.01 | Base | 2010 | BPAT
NW_BPAT_Hydro_V0024 | H | Hydro | 11 | hydro_energy | 7801.76 | Base | 2010 | BPAT
NW_BPAT_Hydro_V0024 | H | Hydro | 12 | hydro_energy | 8842.11 | Base | 2010 | BPAT
NW_BPAT_Hydro_V0024 | H | Hydro | 1 | schedule_flow_range | 7394.12;13500.15 | Base | 2010 | BPAT
NW_BPAT_Hydro_V0024 | H | Hydro | 2 | schedule_flow_range | 6315.93;12229.90 | Base | 2010 | BPAT
NW_BPAT_Hydro_V0024 | H | Hydro | 3 | schedule_flow_range | 6422.49;12361.92 | Base | 2010 | BPAT
NW_BPAT_Hydro_V0024 | H | Hydro | 4 | schedule_flow_range | 5520.45;11192.96 | Base | 2010 | BPAT
NW_BPAT_Hydro_V0024 | H | Hydro | 5 | schedule_flow_range | 9831.88;15938.44 | Base | 2010 | BPAT
NW_BPAT_Hydro_V0024 | H | Hydro | 6 | schedule_flow_range | 15256.89;20006.14 | Base | 2010 | BPAT
NW_BPAT_Hydro_V0024 | H | Hydro | 7 | schedule_flow_range | 10004.94;16093.26 | Base | 2010 | BPAT
NW_BPAT_Hydro_V0024 | H | Hydro | 8 | schedule_flow_range | 5930.87;11739.69 | Base | 2010 | BPAT
NW_BPAT_Hydro_V0024 | H | Hydro | 9 | schedule_flow_range | 5166.59;10699.59 | Base | 2010 | BPAT
NW_BPAT_Hydro_V0024 | H | Hydro | 10 | schedule_flow_range | 6597.75;12575.79 | Base | 2010 | BPAT
NW_BPAT_Hydro_V0024 | H | Hydro | 11 | schedule_flow_range | 7908.95;14060.22 | Base | 2010 | BPAT
NW_BPAT_Hydro_V0024 | H | Hydro | 12 | schedule_flow_range | 9343.72;15490.08 | Base | 2010 | BPAT
NW_BPAT_Hydro_V0024 | H | Hydro | 1 | capmax | 20907.7 | Base | 2011 | BPAT
NW_BPAT_Hydro_V0024 | H | Hydro | 2 | capmax | 21013.29 | Base | 2011 | BPAT
NW_BPAT_Hydro_V0024 | H | Hydro | 3 | capmax | 22171.27 | Base | 2011 | BPAT
NW_BPAT_Hydro_V0024 | H | Hydro | 4 | capmax | 21719.33 | Base | 2011 | BPAT
NW_BPAT_Hydro_V0024 | H | Hydro | 5 | capmax | 22297.29 | Base | 2011 | BPAT
NW_BPAT_Hydro_V0024 | H | Hydro | 6 | capmax | 22484.48 | Base | 2011 | BPAT
NW_BPAT_Hydro_V0024 | H | Hydro | 7 | capmax | 22194.32 | Base | 2011 | BPAT
NW_BPAT_Hydro_V0024 | H | Hydro | 8 | capmax | 19424.41 | Base | 2011 | BPAT
NW_BPAT_Hydro_V0024 | H | Hydro | 9 | capmax | 16360.04 | Base | 2011 | BPAT
NW_BPAT_Hydro_V0024 | H | Hydro | 10 | capmax | 16530.03 | Base | 2011 | BPAT
NW_BPAT_Hydro_V0024 | H | Hydro | 11 | capmax | 17304.1 | Base | 2011 | BPAT
NW_BPAT_Hydro_V0024 | H | Hydro | 12 | capmax | 18244.69 | Base | 2011 | BPAT
NW_BPAT_Hydro_V0024 | H | Hydro | 1 | daily_average_energy | 373510.27 | Base | 2011 | BPAT
NW_BPAT_Hydro_V0024 | H | Hydro | 2 | daily_average_energy | 417713.28 | Base | 2011 | BPAT
NW_BPAT_Hydro_V0024 | H | Hydro | 3 | daily_average_energy | 421327.37 | Base | 2011 | BPAT
NW_BPAT_Hydro_V0024 | H | Hydro | 4 | daily_average_energy | 417011.32 | Base | 2011 | BPAT
NW_BPAT_Hydro_V0024 | H | Hydro | 5 | daily_average_energy | 426420.08 | Base | 2011 | BPAT
NW_BPAT_Hydro_V0024 | H | Hydro | 6 | daily_average_energy | 448568.15 | Base | 2011 | BPAT
NW_BPAT_Hydro_V0024 | H | Hydro | 7 | daily_average_energy | 422254.12 | Base | 2011 | BPAT
NW_BPAT_Hydro_V0024 | H | Hydro | 8 | daily_average_energy | 324256.18 | Base | 2011 | BPAT
NW_BPAT_Hydro_V0024 | H | Hydro | 9 | daily_average_energy | 250178.96 | Base | 2011 | BPAT
NW_BPAT_Hydro_V0024 | H | Hydro | 10 | daily_average_energy | 246064.52 | Base | 2011 | BPAT
NW_BPAT_Hydro_V0024 | H | Hydro | 11 | daily_average_energy | 273740.57 | Base | 2011 | BPAT
NW_BPAT_Hydro_V0024 | H | Hydro | 12 | daily_average_energy | 289763.06 | Base | 2011 | BPAT
NW_BPAT_Hydro_V0024 | H | Hydro | 1 | hydro_energy | 11578.82 | Base | 2011 | BPAT
NW_BPAT_Hydro_V0024 | H | Hydro | 2 | hydro_energy | 11695.97 | Base | 2011 | BPAT
NW_BPAT_Hydro_V0024 | H | Hydro | 3 | hydro_energy | 13061.15 | Base | 2011 | BPAT
NW_BPAT_Hydro_V0024 | H | Hydro | 4 | hydro_energy | 12510.34 | Base | 2011 | BPAT
NW_BPAT_Hydro_V0024 | H | Hydro | 5 | hydro_energy | 13219.02 | Base | 2011 | BPAT
NW_BPAT_Hydro_V0024 | H | Hydro | 6 | hydro_energy | 13457.04 | Base | 2011 | BPAT
NW_BPAT_Hydro_V0024 | H | Hydro | 7 | hydro_energy | 13089.88 | Base | 2011 | BPAT
NW_BPAT_Hydro_V0024 | H | Hydro | 8 | hydro_energy | 10051.94 | Base | 2011 | BPAT
NW_BPAT_Hydro_V0024 | H | Hydro | 9 | hydro_energy | 7505.37 | Base | 2011 | BPAT
NW_BPAT_Hydro_V0024 | H | Hydro | 10 | hydro_energy | 7628 | Base | 2011 | BPAT
NW_BPAT_Hydro_V0024 | H | Hydro | 11 | hydro_energy | 8212.22 | Base | 2011 | BPAT
NW_BPAT_Hydro_V0024 | H | Hydro | 12 | hydro_energy | 8982.65 | Base | 2011 | BPAT
NW_BPAT_Hydro_V0024 | H | Hydro | 1 | schedule_flow_range | 13117.99;18570.27 | Base | 2011 | BPAT
NW_BPAT_Hydro_V0024 | H | Hydro | 2 | schedule_flow_range | 13279.56;18685.26 | Base | 2011 | BPAT
NW_BPAT_Hydro_V0024 | H | Hydro | 3 | schedule_flow_range | 15162.31;19946.31 | Base | 2011 | BPAT
NW_BPAT_Hydro_V0024 | H | Hydro | 4 | schedule_flow_range | 14402.67;19454.14 | Base | 2011 | BPAT
NW_BPAT_Hydro_V0024 | H | Hydro | 5 | schedule_flow_range | 15380.03;20083.55 | Base | 2011 | BPAT
NW_BPAT_Hydro_V0024 | H | Hydro | 6 | schedule_flow_range | 15708.30;20287.40 | Base | 2011 | BPAT
NW_BPAT_Hydro_V0024 | H | Hydro | 7 | schedule_flow_range | 15201.93;19971.41 | Base | 2011 | BPAT
NW_BPAT_Hydro_V0024 | H | Hydro | 8 | schedule_flow_range | 11012.23;16954.95 | Base | 2011 | BPAT
NW_BPAT_Hydro_V0024 | H | Hydro | 9 | schedule_flow_range | 7500.19;13617.80 | Base | 2011 | BPAT
NW_BPAT_Hydro_V0024 | H | Hydro | 10 | schedule_flow_range | 7669.31;13802.93 | Base | 2011 | BPAT
NW_BPAT_Hydro_V0024 | H | Hydro | 11 | schedule_flow_range | 8475.02;14645.91 | Base | 2011 | BPAT
NW_BPAT_Hydro_V0024 | H | Hydro | 12 | schedule_flow_range | 9537.55;15670.22 | Base | 2011 | BPAT
NW_BPAT_Hydro_V0024 | H | Hydro | 1 | capmax | 18283.29 | Base | 2012 | BPAT
NW_BPAT_Hydro_V0024 | H | Hydro | 2 | capmax | 17157.51 | Base | 2012 | BPAT
NW_BPAT_Hydro_V0024 | H | Hydro | 3 | capmax | 20900.82 | Base | 2012 | BPAT
NW_BPAT_Hydro_V0024 | H | Hydro | 4 | capmax | 21807.16 | Base | 2012 | BPAT
NW_BPAT_Hydro_V0024 | H | Hydro | 5 | capmax | 22447.7 | Base | 2012 | BPAT
NW_BPAT_Hydro_V0024 | H | Hydro | 6 | capmax | 21879.02 | Base | 2012 | BPAT
NW_BPAT_Hydro_V0024 | H | Hydro | 7 | capmax | 21596.74 | Base | 2012 | BPAT
NW_BPAT_Hydro_V0024 | H | Hydro | 8 | capmax | 19525.54 | Base | 2012 | BPAT
NW_BPAT_Hydro_V0024 | H | Hydro | 9 | capmax | 15760.78 | Base | 2012 | BPAT
NW_BPAT_Hydro_V0024 | H | Hydro | 10 | capmax | 14570.34 | Base | 2012 | BPAT
NW_BPAT_Hydro_V0024 | H | Hydro | 11 | capmax | 17675.86 | Base | 2012 | BPAT
NW_BPAT_Hydro_V0024 | H | Hydro | 12 | capmax | 20832.86 | Base | 2012 | BPAT
NW_BPAT_Hydro_V0024 | H | Hydro | 1 | daily_average_energy | 290831.23 | Base | 2012 | BPAT
NW_BPAT_Hydro_V0024 | H | Hydro | 2 | daily_average_energy | 279249.73 | Base | 2012 | BPAT
NW_BPAT_Hydro_V0024 | H | Hydro | 3 | daily_average_energy | 373265.42 | Base | 2012 | BPAT
NW_BPAT_Hydro_V0024 | H | Hydro | 4 | daily_average_energy | 420517.71 | Base | 2012 | BPAT
NW_BPAT_Hydro_V0024 | H | Hydro | 5 | daily_average_energy | 432578.58 | Base | 2012 | BPAT
NW_BPAT_Hydro_V0024 | H | Hydro | 6 | daily_average_energy | 423408.61 | Base | 2012 | BPAT
NW_BPAT_Hydro_V0024 | H | Hydro | 7 | daily_average_energy | 398870.43 | Base | 2012 | BPAT
NW_BPAT_Hydro_V0024 | H | Hydro | 8 | daily_average_energy | 327397.47 | Base | 2012 | BPAT
NW_BPAT_Hydro_V0024 | H | Hydro | 9 | daily_average_energy | 236286.58 | Base | 2012 | BPAT
NW_BPAT_Hydro_V0024 | H | Hydro | 10 | daily_average_energy | 204131.34 | Base | 2012 | BPAT
NW_BPAT_Hydro_V0024 | H | Hydro | 11 | daily_average_energy | 283616.57 | Base | 2012 | BPAT
NW_BPAT_Hydro_V0024 | H | Hydro | 12 | daily_average_energy | 370855 | Base | 2012 | BPAT
NW_BPAT_Hydro_V0024 | H | Hydro | 1 | hydro_energy | 9015.77 | Base | 2012 | BPAT
NW_BPAT_Hydro_V0024 | H | Hydro | 2 | hydro_energy | 8098.24 | Base | 2012 | BPAT
NW_BPAT_Hydro_V0024 | H | Hydro | 3 | hydro_energy | 11571.23 | Base | 2012 | BPAT
NW_BPAT_Hydro_V0024 | H | Hydro | 4 | hydro_energy | 12615.53 | Base | 2012 | BPAT
NW_BPAT_Hydro_V0024 | H | Hydro | 5 | hydro_energy | 13409.94 | Base | 2012 | BPAT
NW_BPAT_Hydro_V0024 | H | Hydro | 6 | hydro_energy | 12702.26 | Base | 2012 | BPAT
NW_BPAT_Hydro_V0024 | H | Hydro | 7 | hydro_energy | 12364.98 | Base | 2012 | BPAT
NW_BPAT_Hydro_V0024 | H | Hydro | 8 | hydro_energy | 10149.32 | Base | 2012 | BPAT
NW_BPAT_Hydro_V0024 | H | Hydro | 9 | hydro_energy | 7088.6 | Base | 2012 | BPAT
NW_BPAT_Hydro_V0024 | H | Hydro | 10 | hydro_energy | 6328.07 | Base | 2012 | BPAT
NW_BPAT_Hydro_V0024 | H | Hydro | 11 | hydro_energy | 8508.5 | Base | 2012 | BPAT
NW_BPAT_Hydro_V0024 | H | Hydro | 12 | hydro_energy | 11496.5 | Base | 2012 | BPAT
NW_BPAT_Hydro_V0024 | H | Hydro | 1 | schedule_flow_range | 9583.22;15712.25 | Base | 2012 | BPAT
NW_BPAT_Hydro_V0024 | H | Hydro | 2 | schedule_flow_range | 8317.83;14486.26 | Base | 2012 | BPAT
NW_BPAT_Hydro_V0024 | H | Hydro | 3 | schedule_flow_range | 13107.52;18562.78 | Base | 2012 | BPAT
NW_BPAT_Hydro_V0024 | H | Hydro | 4 | schedule_flow_range | 14547.74;19549.79 | Base | 2012 | BPAT
NW_BPAT_Hydro_V0024 | H | Hydro | 5 | schedule_flow_range | 15643.33;20247.35 | Base | 2012 | BPAT
NW_BPAT_Hydro_V0024 | H | Hydro | 6 | schedule_flow_range | 14667.35;19628.05 | Base | 2012 | BPAT
NW_BPAT_Hydro_V0024 | H | Hydro | 7 | schedule_flow_range | 14202.21;19320.64 | Base | 2012 | BPAT
NW_BPAT_Hydro_V0024 | H | Hydro | 8 | schedule_flow_range | 11146.53;17065.08 | Base | 2012 | BPAT
NW_BPAT_Hydro_V0024 | H | Hydro | 9 | schedule_flow_range | 6925.41;12965.21 | Base | 2012 | BPAT
NW_BPAT_Hydro_V0024 | H | Hydro | 10 | schedule_flow_range | 5876.55;11668.81 | Base | 2012 | BPAT
NW_BPAT_Hydro_V0024 | H | Hydro | 11 | schedule_flow_range | 8883.63;15050.76 | Base | 2012 | BPAT
NW_BPAT_Hydro_V0024 | H | Hydro | 12 | schedule_flow_range | 13004.47;18488.77 | Base | 2012 | BPAT
NW_BPAT_Hydro_V0024 | H | Hydro | 1 | capmax | 20745.12 | Base | 2013 | BPAT
NW_BPAT_Hydro_V0024 | H | Hydro | 2 | capmax | 16973.11 | Base | 2013 | BPAT
NW_BPAT_Hydro_V0024 | H | Hydro | 3 | capmax | 16859.53 | Base | 2013 | BPAT
NW_BPAT_Hydro_V0024 | H | Hydro | 4 | capmax | 20357.69 | Base | 2013 | BPAT
NW_BPAT_Hydro_V0024 | H | Hydro | 5 | capmax | 21834.26 | Base | 2013 | BPAT
NW_BPAT_Hydro_V0024 | H | Hydro | 6 | capmax | 21086.34 | Base | 2013 | BPAT
NW_BPAT_Hydro_V0024 | H | Hydro | 7 | capmax | 19834.68 | Base | 2013 | BPAT
NW_BPAT_Hydro_V0024 | H | Hydro | 8 | capmax | 16788.99 | Base | 2013 | BPAT
NW_BPAT_Hydro_V0024 | H | Hydro | 9 | capmax | 14516.54 | Base | 2013 | BPAT
NW_BPAT_Hydro_V0024 | H | Hydro | 10 | capmax | 15836.94 | Base | 2013 | BPAT
NW_BPAT_Hydro_V0024 | H | Hydro | 11 | capmax | 16700.85 | Base | 2013 | BPAT
NW_BPAT_Hydro_V0024 | H | Hydro | 12 | capmax | 17724.62 | Base | 2013 | BPAT
NW_BPAT_Hydro_V0024 | H | Hydro | 1 | daily_average_energy | 367765.72 | Base | 2013 | BPAT
NW_BPAT_Hydro_V0024 | H | Hydro | 2 | daily_average_energy | 284182.74 | Base | 2013 | BPAT
NW_BPAT_Hydro_V0024 | H | Hydro | 3 | daily_average_energy | 253916.81 | Base | 2013 | BPAT
NW_BPAT_Hydro_V0024 | H | Hydro | 4 | daily_average_energy | 366243.74 | Base | 2013 | BPAT
NW_BPAT_Hydro_V0024 | H | Hydro | 5 | daily_average_energy | 408005.68 | Base | 2013 | BPAT
NW_BPAT_Hydro_V0024 | H | Hydro | 6 | daily_average_energy | 392590.18 | Base | 2013 | BPAT
NW_BPAT_Hydro_V0024 | H | Hydro | 7 | daily_average_energy | 337190.39 | Base | 2013 | BPAT
NW_BPAT_Hydro_V0024 | H | Hydro | 8 | daily_average_energy | 252215.07 | Base | 2013 | BPAT
NW_BPAT_Hydro_V0024 | H | Hydro | 9 | daily_average_energy | 209856.39 | Base | 2013 | BPAT
NW_BPAT_Hydro_V0024 | H | Hydro | 10 | daily_average_energy | 230330.73 | Base | 2013 | BPAT
NW_BPAT_Hydro_V0024 | H | Hydro | 11 | daily_average_energy | 258441.22 | Base | 2013 | BPAT
NW_BPAT_Hydro_V0024 | H | Hydro | 12 | daily_average_energy | 275746.47 | Base | 2013 | BPAT
NW_BPAT_Hydro_V0024 | H | Hydro | 1 | hydro_energy | 11400.74 | Base | 2013 | BPAT
NW_BPAT_Hydro_V0024 | H | Hydro | 2 | hydro_energy | 7957.12 | Base | 2013 | BPAT
NW_BPAT_Hydro_V0024 | H | Hydro | 3 | hydro_energy | 7871.42 | Base | 2013 | BPAT
NW_BPAT_Hydro_V0024 | H | Hydro | 4 | hydro_energy | 10987.31 | Base | 2013 | BPAT
NW_BPAT_Hydro_V0024 | H | Hydro | 5 | hydro_energy | 12648.18 | Base | 2013 | BPAT
NW_BPAT_Hydro_V0024 | H | Hydro | 6 | hydro_energy | 11777.71 | Base | 2013 | BPAT
NW_BPAT_Hydro_V0024 | H | Hydro | 7 | hydro_energy | 10452.9 | Base | 2013 | BPAT
NW_BPAT_Hydro_V0024 | H | Hydro | 8 | hydro_energy | 7818.67 | Base | 2013 | BPAT
NW_BPAT_Hydro_V0024 | H | Hydro | 9 | hydro_energy | 6295.69 | Base | 2013 | BPAT
NW_BPAT_Hydro_V0024 | H | Hydro | 10 | hydro_energy | 7140.25 | Base | 2013 | BPAT
NW_BPAT_Hydro_V0024 | H | Hydro | 11 | hydro_energy | 7753.24 | Base | 2013 | BPAT
NW_BPAT_Hydro_V0024 | H | Hydro | 12 | hydro_energy | 8548.14 | Base | 2013 | BPAT
NW_BPAT_Hydro_V0024 | H | Hydro | 1 | schedule_flow_range | 12872.39;18393.22 | Base | 2013 | BPAT
NW_BPAT_Hydro_V0024 | H | Hydro | 2 | schedule_flow_range | 8123.20;14285.45 | Base | 2013 | BPAT
NW_BPAT_Hydro_V0024 | H | Hydro | 3 | schedule_flow_range | 8005.02;14161.76 | Base | 2013 | BPAT
NW_BPAT_Hydro_V0024 | H | Hydro | 4 | schedule_flow_range | 12302.22;17971.30 | Base | 2013 | BPAT
NW_BPAT_Hydro_V0024 | H | Hydro | 5 | schedule_flow_range | 14592.76;19579.31 | Base | 2013 | BPAT
NW_BPAT_Hydro_V0024 | H | Hydro | 6 | schedule_flow_range | 13392.28;18764.81 | Base | 2013 | BPAT
NW_BPAT_Hydro_V0024 | H | Hydro | 7 | schedule_flow_range | 11565.21;17401.74 | Base | 2013 | BPAT
NW_BPAT_Hydro_V0024 | H | Hydro | 8 | schedule_flow_range | 7932.26;14084.95 | Base | 2013 | BPAT
NW_BPAT_Hydro_V0024 | H | Hydro | 9 | schedule_flow_range | 5831.89;11610.21 | Base | 2013 | BPAT
NW_BPAT_Hydro_V0024 | H | Hydro | 10 | schedule_flow_range | 6996.65;13048.14 | Base | 2013 | BPAT
NW_BPAT_Hydro_V0024 | H | Hydro | 11 | schedule_flow_range | 7842.03;13988.95 | Base | 2013 | BPAT
NW_BPAT_Hydro_V0024 | H | Hydro | 12 | schedule_flow_range | 8938.30;15103.86 | Base | 2013 | BPAT
NW_BPAT_Hydro_V0024 | H | Hydro | 1 | capmax | 17649.57 | Base | 2014 | BPAT
NW_BPAT_Hydro_V0024 | H | Hydro | 2 | capmax | 15455.66 | Base | 2014 | BPAT
NW_BPAT_Hydro_V0024 | H | Hydro | 3 | capmax | 21431.98 | Base | 2014 | BPAT
NW_BPAT_Hydro_V0024 | H | Hydro | 4 | capmax | 21025.12 | Base | 2014 | BPAT
NW_BPAT_Hydro_V0024 | H | Hydro | 5 | capmax | 21939.37 | Base | 2014 | BPAT
NW_BPAT_Hydro_V0024 | H | Hydro | 6 | capmax | 21465.94 | Base | 2014 | BPAT
NW_BPAT_Hydro_V0024 | H | Hydro | 7 | capmax | 20295.34 | Base | 2014 | BPAT
NW_BPAT_Hydro_V0024 | H | Hydro | 8 | capmax | 16496.18 | Base | 2014 | BPAT
NW_BPAT_Hydro_V0024 | H | Hydro | 9 | capmax | 13898.86 | Base | 2014 | BPAT
NW_BPAT_Hydro_V0024 | H | Hydro | 10 | capmax | 14763.43 | Base | 2014 | BPAT
NW_BPAT_Hydro_V0024 | H | Hydro | 11 | capmax | 17277.57 | Base | 2014 | BPAT
NW_BPAT_Hydro_V0024 | H | Hydro | 12 | capmax | 19929.9 | Base | 2014 | BPAT
NW_BPAT_Hydro_V0024 | H | Hydro | 1 | daily_average_energy | 273780.43 | Base | 2014 | BPAT
NW_BPAT_Hydro_V0024 | H | Hydro | 2 | daily_average_energy | 245906 | Base | 2014 | BPAT
NW_BPAT_Hydro_V0024 | H | Hydro | 3 | daily_average_energy | 392654.1 | Base | 2014 | BPAT
NW_BPAT_Hydro_V0024 | H | Hydro | 4 | daily_average_energy | 390305.43 | Base | 2014 | BPAT
NW_BPAT_Hydro_V0024 | H | Hydro | 5 | daily_average_energy | 412114.86 | Base | 2014 | BPAT
NW_BPAT_Hydro_V0024 | H | Hydro | 6 | daily_average_energy | 407058.1 | Base | 2014 | BPAT
NW_BPAT_Hydro_V0024 | H | Hydro | 7 | daily_average_energy | 352328.86 | Base | 2014 | BPAT
NW_BPAT_Hydro_V0024 | H | Hydro | 8 | daily_average_energy | 245271.6 | Base | 2014 | BPAT
NW_BPAT_Hydro_V0024 | H | Hydro | 9 | daily_average_energy | 197855.42 | Base | 2014 | BPAT
NW_BPAT_Hydro_V0024 | H | Hydro | 10 | daily_average_energy | 207923.9 | Base | 2014 | BPAT
NW_BPAT_Hydro_V0024 | H | Hydro | 11 | daily_average_energy | 273048.91 | Base | 2014 | BPAT
NW_BPAT_Hydro_V0024 | H | Hydro | 12 | daily_average_energy | 340265.18 | Base | 2014 | BPAT
NW_BPAT_Hydro_V0024 | H | Hydro | 1 | hydro_energy | 8487.19 | Base | 2014 | BPAT
NW_BPAT_Hydro_V0024 | H | Hydro | 2 | hydro_energy | 6885.37 | Base | 2014 | BPAT
NW_BPAT_Hydro_V0024 | H | Hydro | 3 | hydro_energy | 12172.28 | Base | 2014 | BPAT
NW_BPAT_Hydro_V0024 | H | Hydro | 4 | hydro_energy | 11709.16 | Base | 2014 | BPAT
NW_BPAT_Hydro_V0024 | H | Hydro | 5 | hydro_energy | 12775.56 | Base | 2014 | BPAT
NW_BPAT_Hydro_V0024 | H | Hydro | 6 | hydro_energy | 12211.74 | Base | 2014 | BPAT
NW_BPAT_Hydro_V0024 | H | Hydro | 7 | hydro_energy | 10922.19 | Base | 2014 | BPAT
NW_BPAT_Hydro_V0024 | H | Hydro | 8 | hydro_energy | 7603.42 | Base | 2014 | BPAT
NW_BPAT_Hydro_V0024 | H | Hydro | 9 | hydro_energy | 5935.66 | Base | 2014 | BPAT
NW_BPAT_Hydro_V0024 | H | Hydro | 10 | hydro_energy | 6445.64 | Base | 2014 | BPAT
NW_BPAT_Hydro_V0024 | H | Hydro | 11 | hydro_energy | 8191.47 | Base | 2014 | BPAT
NW_BPAT_Hydro_V0024 | H | Hydro | 12 | hydro_energy | 10548.22 | Base | 2014 | BPAT
NW_BPAT_Hydro_V0024 | H | Hydro | 1 | schedule_flow_range | 8854.25;15022.12 | Base | 2014 | BPAT
NW_BPAT_Hydro_V0024 | H | Hydro | 2 | schedule_flow_range | 6645.13;12632.93 | Base | 2014 | BPAT
NW_BPAT_Hydro_V0024 | H | Hydro | 3 | schedule_flow_range | 13936.44;19141.22 | Base | 2014 | BPAT
NW_BPAT_Hydro_V0024 | H | Hydro | 4 | schedule_flow_range | 13297.75;18698.14 | Base | 2014 | BPAT
NW_BPAT_Hydro_V0024 | H | Hydro | 5 | schedule_flow_range | 14768.44;19693.77 | Base | 2014 | BPAT
NW_BPAT_Hydro_V0024 | H | Hydro | 6 | schedule_flow_range | 13990.87;19178.19 | Base | 2014 | BPAT
NW_BPAT_Hydro_V0024 | H | Hydro | 7 | schedule_flow_range | 12212.42;17903.40 | Base | 2014 | BPAT
NW_BPAT_Hydro_V0024 | H | Hydro | 8 | schedule_flow_range | 7635.41;13766.07 | Base | 2014 | BPAT
NW_BPAT_Hydro_V0024 | H | Hydro | 9 | schedule_flow_range | 5335.36;10937.56 | Base | 2014 | BPAT
NW_BPAT_Hydro_V0024 | H | Hydro | 10 | schedule_flow_range | 6038.69;11879.09 | Base | 2014 | BPAT
NW_BPAT_Hydro_V0024 | H | Hydro | 11 | schedule_flow_range | 8446.40;14617.01 | Base | 2014 | BPAT
NW_BPAT_Hydro_V0024 | H | Hydro | 12 | schedule_flow_range | 11696.66;17505.43 | Base | 2014 | BPAT
NW_BPAT_Hydro_V0024 | H | Hydro | 1 | capmax | 21024.22 | Base | 2015 | BPAT
NW_BPAT_Hydro_V0024 | H | Hydro | 2 | capmax | 21312.07 | Base | 2015 | BPAT
NW_BPAT_Hydro_V0024 | H | Hydro | 3 | capmax | 21474.51 | Base | 2015 | BPAT
NW_BPAT_Hydro_V0024 | H | Hydro | 4 | capmax | 18640.45 | Base | 2015 | BPAT
NW_BPAT_Hydro_V0024 | H | Hydro | 5 | capmax | 18301.96 | Base | 2015 | BPAT
NW_BPAT_Hydro_V0024 | H | Hydro | 6 | capmax | 16791.35 | Base | 2015 | BPAT
NW_BPAT_Hydro_V0024 | H | Hydro | 7 | capmax | 15438.31 | Base | 2015 | BPAT
NW_BPAT_Hydro_V0024 | H | Hydro | 8 | capmax | 15534.28 | Base | 2015 | BPAT
NW_BPAT_Hydro_V0024 | H | Hydro | 9 | capmax | 14469.98 | Base | 2015 | BPAT
NW_BPAT_Hydro_V0024 | H | Hydro | 10 | capmax | 14611.86 | Base | 2015 | BPAT
NW_BPAT_Hydro_V0024 | H | Hydro | 11 | capmax | 16680.08 | Base | 2015 | BPAT
NW_BPAT_Hydro_V0024 | H | Hydro | 12 | capmax | 17823.02 | Base | 2015 | BPAT
NW_BPAT_Hydro_V0024 | H | Hydro | 1 | daily_average_energy | 377682.8 | Base | 2015 | BPAT
NW_BPAT_Hydro_V0024 | H | Hydro | 2 | daily_average_energy | 429782.75 | Base | 2015 | BPAT
NW_BPAT_Hydro_V0024 | H | Hydro | 3 | daily_average_energy | 394249.4 | Base | 2015 | BPAT
NW_BPAT_Hydro_V0024 | H | Hydro | 4 | daily_average_energy | 310934.78 | Base | 2015 | BPAT
NW_BPAT_Hydro_V0024 | H | Hydro | 5 | daily_average_energy | 291349.41 | Base | 2015 | BPAT
NW_BPAT_Hydro_V0024 | H | Hydro | 6 | daily_average_energy | 260680.74 | Base | 2015 | BPAT
NW_BPAT_Hydro_V0024 | H | Hydro | 7 | daily_average_energy | 221741.46 | Base | 2015 | BPAT
NW_BPAT_Hydro_V0024 | H | Hydro | 8 | daily_average_energy | 223779.75 | Base | 2015 | BPAT
NW_BPAT_Hydro_V0024 | H | Hydro | 9 | daily_average_energy | 208927.1 | Base | 2015 | BPAT
NW_BPAT_Hydro_V0024 | H | Hydro | 10 | daily_average_energy | 204940.92 | Base | 2015 | BPAT
NW_BPAT_Hydro_V0024 | H | Hydro | 11 | daily_average_energy | 257930.13 | Base | 2015 | BPAT
NW_BPAT_Hydro_V0024 | H | Hydro | 12 | daily_average_energy | 278345.45 | Base | 2015 | BPAT
NW_BPAT_Hydro_V0024 | H | Hydro | 1 | hydro_energy | 11708.17 | Base | 2015 | BPAT
NW_BPAT_Hydro_V0024 | H | Hydro | 2 | hydro_energy | 12033.92 | Base | 2015 | BPAT
NW_BPAT_Hydro_V0024 | H | Hydro | 3 | hydro_energy | 12221.73 | Base | 2015 | BPAT
NW_BPAT_Hydro_V0024 | H | Hydro | 4 | hydro_energy | 9328.04 | Base | 2015 | BPAT
NW_BPAT_Hydro_V0024 | H | Hydro | 5 | hydro_energy | 9031.83 | Base | 2015 | BPAT
NW_BPAT_Hydro_V0024 | H | Hydro | 6 | hydro_energy | 7820.42 | Base | 2015 | BPAT
NW_BPAT_Hydro_V0024 | H | Hydro | 7 | hydro_energy | 6873.99 | Base | 2015 | BPAT
NW_BPAT_Hydro_V0024 | H | Hydro | 8 | hydro_energy | 6937.17 | Base | 2015 | BPAT
NW_BPAT_Hydro_V0024 | H | Hydro | 9 | hydro_energy | 6267.81 | Base | 2015 | BPAT
NW_BPAT_Hydro_V0024 | H | Hydro | 10 | hydro_energy | 6353.17 | Base | 2015 | BPAT
NW_BPAT_Hydro_V0024 | H | Hydro | 11 | hydro_energy | 7737.9 | Base | 2015 | BPAT
NW_BPAT_Hydro_V0024 | H | Hydro | 12 | hydro_energy | 8628.71 | Base | 2015 | BPAT
NW_BPAT_Hydro_V0024 | H | Hydro | 1 | schedule_flow_range | 13296.37;18697.16 | Base | 2015 | BPAT
NW_BPAT_Hydro_V0024 | H | Hydro | 2 | schedule_flow_range | 13745.62;19010.63 | Base | 2015 | BPAT
NW_BPAT_Hydro_V0024 | H | Hydro | 3 | schedule_flow_range | 14004.64;19187.53 | Base | 2015 | BPAT
NW_BPAT_Hydro_V0024 | H | Hydro | 4 | schedule_flow_range | 10013.88;16101.20 | Base | 2015 | BPAT
NW_BPAT_Hydro_V0024 | H | Hydro | 5 | schedule_flow_range | 9605.37;15732.59 | Base | 2015 | BPAT
NW_BPAT_Hydro_V0024 | H | Hydro | 6 | schedule_flow_range | 7934.68;14087.51 | Base | 2015 | BPAT
NW_BPAT_Hydro_V0024 | H | Hydro | 7 | schedule_flow_range | 6629.43;12614.03 | Base | 2015 | BPAT
NW_BPAT_Hydro_V0024 | H | Hydro | 8 | schedule_flow_range | 6716.57;12718.55 | Base | 2015 | BPAT
NW_BPAT_Hydro_V0024 | H | Hydro | 9 | schedule_flow_range | 5793.44;11559.52 | Base | 2015 | BPAT
NW_BPAT_Hydro_V0024 | H | Hydro | 10 | schedule_flow_range | 5911.16;11714.02 | Base | 2015 | BPAT
NW_BPAT_Hydro_V0024 | H | Hydro | 11 | schedule_flow_range | 7820.88;13966.34 | Base | 2015 | BPAT
NW_BPAT_Hydro_V0024 | H | Hydro | 12 | schedule_flow_range | 9049.41;15211.02 | Base | 2015 | BPAT
NW_BPAT_Hydro_V0024 | H | Hydro | 1 | capmax | 18466.21 | Base | 2016 | BPAT
NW_BPAT_Hydro_V0024 | H | Hydro | 2 | capmax | 18829.98 | Base | 2016 | BPAT
NW_BPAT_Hydro_V0024 | H | Hydro | 3 | capmax | 21529.3 | Base | 2016 | BPAT
NW_BPAT_Hydro_V0024 | H | Hydro | 4 | capmax | 21458.38 | Base | 2016 | BPAT
NW_BPAT_Hydro_V0024 | H | Hydro | 5 | capmax | 20969.77 | Base | 2016 | BPAT
NW_BPAT_Hydro_V0024 | H | Hydro | 6 | capmax | 18846.71 | Base | 2016 | BPAT
NW_BPAT_Hydro_V0024 | H | Hydro | 7 | capmax | 16808.37 | Base | 2016 | BPAT
NW_BPAT_Hydro_V0024 | H | Hydro | 8 | capmax | 15220.15 | Base | 2016 | BPAT
NW_BPAT_Hydro_V0024 | H | Hydro | 9 | capmax | 14101.77 | Base | 2016 | BPAT
NW_BPAT_Hydro_V0024 | H | Hydro | 10 | capmax | 16372.05 | Base | 2016 | BPAT
NW_BPAT_Hydro_V0024 | H | Hydro | 11 | capmax | 18685.66 | Base | 2016 | BPAT
NW_BPAT_Hydro_V0024 | H | Hydro | 12 | capmax | 19960.76 | Base | 2016 | BPAT
NW_BPAT_Hydro_V0024 | H | Hydro | 1 | daily_average_energy | 295947.68 | Base | 2016 | BPAT
NW_BPAT_Hydro_V0024 | H | Hydro | 2 | daily_average_energy | 327521.8 | Base | 2016 | BPAT
NW_BPAT_Hydro_V0024 | H | Hydro | 3 | daily_average_energy | 396313.88 | Base | 2016 | BPAT
NW_BPAT_Hydro_V0024 | H | Hydro | 4 | daily_average_energy | 406764.84 | Base | 2016 | BPAT
NW_BPAT_Hydro_V0024 | H | Hydro | 5 | daily_average_energy | 375727.35 | Base | 2016 | BPAT
NW_BPAT_Hydro_V0024 | H | Hydro | 6 | daily_average_energy | 317109.63 | Base | 2016 | BPAT
NW_BPAT_Hydro_V0024 | H | Hydro | 7 | daily_average_energy | 252681.45 | Base | 2016 | BPAT
NW_BPAT_Hydro_V0024 | H | Hydro | 8 | daily_average_energy | 217177.28 | Base | 2016 | BPAT
NW_BPAT_Hydro_V0024 | H | Hydro | 9 | daily_average_energy | 201720.14 | Base | 2016 | BPAT
NW_BPAT_Hydro_V0024 | H | Hydro | 10 | daily_average_energy | 242386.19 | Base | 2016 | BPAT
NW_BPAT_Hydro_V0024 | H | Hydro | 11 | daily_average_energy | 312277.87 | Base | 2016 | BPAT
NW_BPAT_Hydro_V0024 | H | Hydro | 12 | daily_average_energy | 341267.86 | Base | 2016 | BPAT
NW_BPAT_Hydro_V0024 | H | Hydro | 1 | hydro_energy | 9174.38 | Base | 2016 | BPAT
NW_BPAT_Hydro_V0024 | H | Hydro | 2 | hydro_energy | 9498.13 | Base | 2016 | BPAT
NW_BPAT_Hydro_V0024 | H | Hydro | 3 | hydro_energy | 12285.73 | Base | 2016 | BPAT
NW_BPAT_Hydro_V0024 | H | Hydro | 4 | hydro_energy | 12202.95 | Base | 2016 | BPAT
NW_BPAT_Hydro_V0024 | H | Hydro | 5 | hydro_energy | 11647.55 | Base | 2016 | BPAT
NW_BPAT_Hydro_V0024 | H | Hydro | 6 | hydro_energy | 9513.29 | Base | 2016 | BPAT
NW_BPAT_Hydro_V0024 | H | Hydro | 7 | hydro_energy | 7833.12 | Base | 2016 | BPAT
NW_BPAT_Hydro_V0024 | H | Hydro | 8 | hydro_energy | 6732.5 | Base | 2016 | BPAT
NW_BPAT_Hydro_V0024 | H | Hydro | 9 | hydro_energy | 6051.6 | Base | 2016 | BPAT
NW_BPAT_Hydro_V0024 | H | Hydro | 10 | hydro_energy | 7513.97 | Base | 2016 | BPAT
NW_BPAT_Hydro_V0024 | H | Hydro | 11 | hydro_energy | 9368.34 | Base | 2016 | BPAT
NW_BPAT_Hydro_V0024 | H | Hydro | 12 | hydro_energy | 10579.3 | Base | 2016 | BPAT
NW_BPAT_Hydro_V0024 | H | Hydro | 1 | schedule_flow_range | 9801.96;15911.46 | Base | 2016 | BPAT
NW_BPAT_Hydro_V0024 | H | Hydro | 2 | schedule_flow_range | 10248.46;16307.61 | Base | 2016 | BPAT
NW_BPAT_Hydro_V0024 | H | Hydro | 3 | schedule_flow_range | 14092.91;19247.19 | Base | 2016 | BPAT
NW_BPAT_Hydro_V0024 | H | Hydro | 4 | schedule_flow_range | 13978.74;19169.96 | Base | 2016 | BPAT
NW_BPAT_Hydro_V0024 | H | Hydro | 5 | schedule_flow_range | 13212.77;18637.87 | Base | 2016 | BPAT
NW_BPAT_Hydro_V0024 | H | Hydro | 6 | schedule_flow_range | 10269.36;16325.82 | Base | 2016 | BPAT
NW_BPAT_Hydro_V0024 | H | Hydro | 7 | schedule_flow_range | 7952.20;14106.05 | Base | 2016 | BPAT
NW_BPAT_Hydro_V0024 | H | Hydro | 8 | schedule_flow_range | 6434.30;12376.46 | Base | 2016 | BPAT
NW_BPAT_Hydro_V0024 | H | Hydro | 9 | schedule_flow_range | 5495.26;11158.53 | Base | 2016 | BPAT
NW_BPAT_Hydro_V0024 | H | Hydro | 10 | schedule_flow_range | 7512.05;13630.89 | Base | 2016 | BPAT
NW_BPAT_Hydro_V0024 | H | Hydro | 11 | schedule_flow_range | 10069.45;16150.44 | Base | 2016 | BPAT
NW_BPAT_Hydro_V0024 | H | Hydro | 12 | schedule_flow_range | 11739.53;17539.04 | Base | 2016 | BPAT
NW_BPAT_Hydro_V0024 | H | Hydro | 1 | capmax | 20327.8 | Base | 2017 | BPAT
NW_BPAT_Hydro_V0024 | H | Hydro | 2 | capmax | 19531.05 | Base | 2017 | BPAT
NW_BPAT_Hydro_V0024 | H | Hydro | 3 | capmax | 21698.29 | Base | 2017 | BPAT
NW_BPAT_Hydro_V0024 | H | Hydro | 4 | capmax | 21236.39 | Base | 2017 | BPAT
NW_BPAT_Hydro_V0024 | H | Hydro | 5 | capmax | 21622.47 | Base | 2017 | BPAT
NW_BPAT_Hydro_V0024 | H | Hydro | 6 | capmax | 21527.44 | Base | 2017 | BPAT
NW_BPAT_Hydro_V0024 | H | Hydro | 7 | capmax | 18789.95 | Base | 2017 | BPAT
NW_BPAT_Hydro_V0024 | H | Hydro | 8 | capmax | 15641.79 | Base | 2017 | BPAT
NW_BPAT_Hydro_V0024 | H | Hydro | 9 | capmax | 15645.8 | Base | 2017 | BPAT
NW_BPAT_Hydro_V0024 | H | Hydro | 10 | capmax | 14636.89 | Base | 2017 | BPAT
NW_BPAT_Hydro_V0024 | H | Hydro | 11 | capmax | 16293.72 | Base | 2017 | BPAT
NW_BPAT_Hydro_V0024 | H | Hydro | 12 | capmax | 18838.34 | Base | 2017 | BPAT
NW_BPAT_Hydro_V0024 | H | Hydro | 1 | daily_average_energy | 353421.18 | Base | 2017 | BPAT
NW_BPAT_Hydro_V0024 | H | Hydro | 2 | daily_average_energy | 362666.33 | Base | 2017 | BPAT
NW_BPAT_Hydro_V0024 | H | Hydro | 3 | daily_average_energy | 402750.63 | Base | 2017 | BPAT
NW_BPAT_Hydro_V0024 | H | Hydro | 4 | daily_average_energy | 398246.66 | Base | 2017 | BPAT
NW_BPAT_Hydro_V0024 | H | Hydro | 5 | daily_average_energy | 399849.97 | Base | 2017 | BPAT
NW_BPAT_Hydro_V0024 | H | Hydro | 6 | daily_average_energy | 409451.84 | Base | 2017 | BPAT
NW_BPAT_Hydro_V0024 | H | Hydro | 7 | daily_average_energy | 305224.12 | Base | 2017 | BPAT
NW_BPAT_Hydro_V0024 | H | Hydro | 8 | daily_average_energy | 226085.09 | Base | 2017 | BPAT
NW_BPAT_Hydro_V0024 | H | Hydro | 9 | daily_average_energy | 233710.65 | Base | 2017 | BPAT
NW_BPAT_Hydro_V0024 | H | Hydro | 10 | daily_average_energy | 205430.47 | Base | 2017 | BPAT
NW_BPAT_Hydro_V0024 | H | Hydro | 11 | daily_average_energy | 248602.32 | Base | 2017 | BPAT
NW_BPAT_Hydro_V0024 | H | Hydro | 12 | daily_average_energy | 306635.64 | Base | 2017 | BPAT
NW_BPAT_Hydro_V0024 | H | Hydro | 1 | hydro_energy | 10956.06 | Base | 2017 | BPAT
NW_BPAT_Hydro_V0024 | H | Hydro | 2 | hydro_energy | 10154.66 | Base | 2017 | BPAT
NW_BPAT_Hydro_V0024 | H | Hydro | 3 | hydro_energy | 12485.27 | Base | 2017 | BPAT
NW_BPAT_Hydro_V0024 | H | Hydro | 4 | hydro_energy | 11947.4 | Base | 2017 | BPAT
NW_BPAT_Hydro_V0024 | H | Hydro | 5 | hydro_energy | 12395.35 | Base | 2017 | BPAT
NW_BPAT_Hydro_V0024 | H | Hydro | 6 | hydro_energy | 12283.56 | Base | 2017 | BPAT
NW_BPAT_Hydro_V0024 | H | Hydro | 7 | hydro_energy | 9461.95 | Base | 2017 | BPAT
NW_BPAT_Hydro_V0024 | H | Hydro | 8 | hydro_energy | 7008.64 | Base | 2017 | BPAT
NW_BPAT_Hydro_V0024 | H | Hydro | 9 | hydro_energy | 7011.32 | Base | 2017 | BPAT
NW_BPAT_Hydro_V0024 | H | Hydro | 10 | hydro_energy | 6368.34 | Base | 2017 | BPAT
NW_BPAT_Hydro_V0024 | H | Hydro | 11 | hydro_energy | 7458.07 | Base | 2017 | BPAT
NW_BPAT_Hydro_V0024 | H | Hydro | 12 | hydro_energy | 9505.7 | Base | 2017 | BPAT
NW_BPAT_Hydro_V0024 | H | Hydro | 1 | schedule_flow_range | 12259.12;17938.76 | Base | 2017 | BPAT
NW_BPAT_Hydro_V0024 | H | Hydro | 2 | schedule_flow_range | 11153.89;17071.08 | Base | 2017 | BPAT
NW_BPAT_Hydro_V0024 | H | Hydro | 3 | schedule_flow_range | 14368.10;19431.23 | Base | 2017 | BPAT
NW_BPAT_Hydro_V0024 | H | Hydro | 4 | schedule_flow_range | 13626.31;18928.21 | Base | 2017 | BPAT
NW_BPAT_Hydro_V0024 | H | Hydro | 5 | schedule_flow_range | 14244.08;19348.66 | Base | 2017 | BPAT
NW_BPAT_Hydro_V0024 | H | Hydro | 6 | schedule_flow_range | 14089.91;19245.17 | Base | 2017 | BPAT
NW_BPAT_Hydro_V0024 | H | Hydro | 7 | schedule_flow_range | 10198.55;16264.01 | Base | 2017 | BPAT
NW_BPAT_Hydro_V0024 | H | Hydro | 8 | schedule_flow_range | 6815.13;12835.62 | Base | 2017 | BPAT
NW_BPAT_Hydro_V0024 | H | Hydro | 9 | schedule_flow_range | 6818.83;12839.99 | Base | 2017 | BPAT
NW_BPAT_Hydro_V0024 | H | Hydro | 10 | schedule_flow_range | 5932.09;11741.28 | Base | 2017 | BPAT
NW_BPAT_Hydro_V0024 | H | Hydro | 11 | schedule_flow_range | 7434.95;13545.59 | Base | 2017 | BPAT
NW_BPAT_Hydro_V0024 | H | Hydro | 12 | schedule_flow_range | 10258.90;16316.71 | Base | 2017 | BPAT
NW_BPAT_Hydro_V0024 | H | Hydro | 1 | capmax | 20883.05 | Base | 2018 | BPAT
NW_BPAT_Hydro_V0024 | H | Hydro | 2 | capmax | 20924.62 | Base | 2018 | BPAT
NW_BPAT_Hydro_V0024 | H | Hydro | 3 | capmax | 20830.59 | Base | 2018 | BPAT
NW_BPAT_Hydro_V0024 | H | Hydro | 4 | capmax | 20761.72 | Base | 2018 | BPAT
NW_BPAT_Hydro_V0024 | H | Hydro | 5 | capmax | 21708.5 | Base | 2018 | BPAT
NW_BPAT_Hydro_V0024 | H | Hydro | 6 | capmax | 20939.66 | Base | 2018 | BPAT
NW_BPAT_Hydro_V0024 | H | Hydro | 7 | capmax | 18269.68 | Base | 2018 | BPAT
NW_BPAT_Hydro_V0024 | H | Hydro | 8 | capmax | 15968.84 | Base | 2018 | BPAT
NW_BPAT_Hydro_V0024 | H | Hydro | 9 | capmax | 14377.6 | Base | 2018 | BPAT
NW_BPAT_Hydro_V0024 | H | Hydro | 10 | capmax | 14748.44 | Base | 2018 | BPAT
NW_BPAT_Hydro_V0024 | H | Hydro | 11 | capmax | 16869.78 | Base | 2018 | BPAT
NW_BPAT_Hydro_V0024 | H | Hydro | 12 | capmax | 16980.16 | Base | 2018 | BPAT
NW_BPAT_Hydro_V0024 | H | Hydro | 1 | daily_average_energy | 372633.73 | Base | 2018 | BPAT
NW_BPAT_Hydro_V0024 | H | Hydro | 2 | daily_average_energy | 414196.79 | Base | 2018 | BPAT
NW_BPAT_Hydro_V0024 | H | Hydro | 3 | daily_average_energy | 370774.57 | Base | 2018 | BPAT
NW_BPAT_Hydro_V0024 | H | Hydro | 4 | daily_average_energy | 380626.39 | Base | 2018 | BPAT
NW_BPAT_Hydro_V0024 | H | Hydro | 5 | daily_average_energy | 403143.03 | Base | 2018 | BPAT
NW_BPAT_Hydro_V0024 | H | Hydro | 6 | daily_average_energy | 387138.34 | Base | 2018 | BPAT
NW_BPAT_Hydro_V0024 | H | Hydro | 7 | daily_average_energy | 290454.18 | Base | 2018 | BPAT
NW_BPAT_Hydro_V0024 | H | Hydro | 8 | daily_average_energy | 233245.46 | Base | 2018 | BPAT
NW_BPAT_Hydro_V0024 | H | Hydro | 9 | daily_average_energy | 207095.04 | Base | 2018 | BPAT
NW_BPAT_Hydro_V0024 | H | Hydro | 10 | daily_average_energy | 207626.78 | Base | 2018 | BPAT
NW_BPAT_Hydro_V0024 | H | Hydro | 11 | daily_average_energy | 262637.17 | Base | 2018 | BPAT
NW_BPAT_Hydro_V0024 | H | Hydro | 12 | daily_average_energy | 256853.75 | Base | 2018 | BPAT
NW_BPAT_Hydro_V0024 | H | Hydro | 1 | hydro_energy | 11551.65 | Base | 2018 | BPAT
NW_BPAT_Hydro_V0024 | H | Hydro | 2 | hydro_energy | 11597.51 | Base | 2018 | BPAT
NW_BPAT_Hydro_V0024 | H | Hydro | 3 | hydro_energy | 11494.01 | Base | 2018 | BPAT
NW_BPAT_Hydro_V0024 | H | Hydro | 4 | hydro_energy | 11418.79 | Base | 2018 | BPAT
NW_BPAT_Hydro_V0024 | H | Hydro | 5 | hydro_energy | 12497.43 | Base | 2018 | BPAT
NW_BPAT_Hydro_V0024 | H | Hydro | 6 | hydro_energy | 11614.15 | Base | 2018 | BPAT
NW_BPAT_Hydro_V0024 | H | Hydro | 7 | hydro_energy | 9004.08 | Base | 2018 | BPAT
NW_BPAT_Hydro_V0024 | H | Hydro | 8 | hydro_energy | 7230.61 | Base | 2018 | BPAT
NW_BPAT_Hydro_V0024 | H | Hydro | 9 | hydro_energy | 6212.85 | Base | 2018 | BPAT
NW_BPAT_Hydro_V0024 | H | Hydro | 10 | hydro_energy | 6436.43 | Base | 2018 | BPAT
NW_BPAT_Hydro_V0024 | H | Hydro | 11 | hydro_energy | 7879.12 | Base | 2018 | BPAT
NW_BPAT_Hydro_V0024 | H | Hydro | 12 | hydro_energy | 7962.47 | Base | 2018 | BPAT
NW_BPAT_Hydro_V0024 | H | Hydro | 1 | schedule_flow_range | 13080.51;18543.43 | Base | 2018 | BPAT
NW_BPAT_Hydro_V0024 | H | Hydro | 2 | schedule_flow_range | 13143.76;18588.69 | Base | 2018 | BPAT
NW_BPAT_Hydro_V0024 | H | Hydro | 3 | schedule_flow_range | 13001.03;18486.29 | Base | 2018 | BPAT
NW_BPAT_Hydro_V0024 | H | Hydro | 4 | schedule_flow_range | 12897.29;18411.29 | Base | 2018 | BPAT
NW_BPAT_Hydro_V0024 | H | Hydro | 5 | schedule_flow_range | 14384.87;19442.35 | Base | 2018 | BPAT
NW_BPAT_Hydro_V0024 | H | Hydro | 6 | schedule_flow_range | 13166.71;18605.07 | Base | 2018 | BPAT
NW_BPAT_Hydro_V0024 | H | Hydro | 7 | schedule_flow_range | 9567.10;15697.43 | Base | 2018 | BPAT
NW_BPAT_Hydro_V0024 | H | Hydro | 8 | schedule_flow_range | 7121.26;13191.79 | Base | 2018 | BPAT
NW_BPAT_Hydro_V0024 | H | Hydro | 9 | schedule_flow_range | 5717.64;11458.91 | Base | 2018 | BPAT
NW_BPAT_Hydro_V0024 | H | Hydro | 10 | schedule_flow_range | 6025.99;11862.75 | Base | 2018 | BPAT
NW_BPAT_Hydro_V0024 | H | Hydro | 11 | schedule_flow_range | 8015.63;14172.92 | Base | 2018 | BPAT
NW_BPAT_Hydro_V0024 | H | Hydro | 12 | schedule_flow_range | 8130.58;14293.12 | Base | 2018 | BPAT
NW_BPAT_Hydro_V0024 | H | Hydro | 1 | capmax | 17710.88 | Base | 2019 | BPAT
NW_BPAT_Hydro_V0024 | H | Hydro | 2 | capmax | 16838.43 | Base | 2019 | BPAT
NW_BPAT_Hydro_V0024 | H | Hydro | 3 | capmax | 17774.6 | Base | 2019 | BPAT
NW_BPAT_Hydro_V0024 | H | Hydro | 4 | capmax | 18268.65 | Base | 2019 | BPAT
NW_BPAT_Hydro_V0024 | H | Hydro | 5 | capmax | 20774.52 | Base | 2019 | BPAT
NW_BPAT_Hydro_V0024 | H | Hydro | 6 | capmax | 18739.81 | Base | 2019 | BPAT
NW_BPAT_Hydro_V0024 | H | Hydro | 7 | capmax | 16036.62 | Base | 2019 | BPAT
NW_BPAT_Hydro_V0024 | H | Hydro | 8 | capmax | 15460.25 | Base | 2019 | BPAT
NW_BPAT_Hydro_V0024 | H | Hydro | 9 | capmax | 13420.75 | Base | 2019 | BPAT
NW_BPAT_Hydro_V0024 | H | Hydro | 10 | capmax | 14099.9 | Base | 2019 | BPAT
NW_BPAT_Hydro_V0024 | H | Hydro | 11 | capmax | 16590.86 | Base | 2019 | BPAT
NW_BPAT_Hydro_V0024 | H | Hydro | 12 | capmax | 16576.32 | Base | 2019 | BPAT
NW_BPAT_Hydro_V0024 | H | Hydro | 1 | daily_average_energy | 275385.3 | Base | 2019 | BPAT
NW_BPAT_Hydro_V0024 | H | Hydro | 2 | daily_average_energy | 280557.29 | Base | 2019 | BPAT
NW_BPAT_Hydro_V0024 | H | Hydro | 3 | daily_average_energy | 277063.51 | Base | 2019 | BPAT
NW_BPAT_Hydro_V0024 | H | Hydro | 4 | daily_average_energy | 300106.48 | Base | 2019 | BPAT
NW_BPAT_Hydro_V0024 | H | Hydro | 5 | daily_average_energy | 368797.85 | Base | 2019 | BPAT
NW_BPAT_Hydro_V0024 | H | Hydro | 6 | daily_average_energy | 313894.38 | Base | 2019 | BPAT
NW_BPAT_Hydro_V0024 | H | Hydro | 7 | daily_average_energy | 234757.52 | Base | 2019 | BPAT
NW_BPAT_Hydro_V0024 | H | Hydro | 8 | daily_average_energy | 222205.9 | Base | 2019 | BPAT
NW_BPAT_Hydro_V0024 | H | Hydro | 9 | daily_average_energy | 189039.26 | Base | 2019 | BPAT
NW_BPAT_Hydro_V0024 | H | Hydro | 10 | daily_average_energy | 195178.17 | Base | 2019 | BPAT
NW_BPAT_Hydro_V0024 | H | Hydro | 11 | daily_average_energy | 255745.51 | Base | 2019 | BPAT
NW_BPAT_Hydro_V0024 | H | Hydro | 12 | daily_average_energy | 247152.71 | Base | 2019 | BPAT
NW_BPAT_Hydro_V0024 | H | Hydro | 1 | hydro_energy | 8536.94 | Base | 2019 | BPAT
NW_BPAT_Hydro_V0024 | H | Hydro | 2 | hydro_energy | 7855.6 | Base | 2019 | BPAT
NW_BPAT_Hydro_V0024 | H | Hydro | 3 | hydro_energy | 8588.97 | Base | 2019 | BPAT
NW_BPAT_Hydro_V0024 | H | Hydro | 4 | hydro_energy | 9003.19 | Base | 2019 | BPAT
NW_BPAT_Hydro_V0024 | H | Hydro | 5 | hydro_energy | 11432.73 | Base | 2019 | BPAT
NW_BPAT_Hydro_V0024 | H | Hydro | 6 | hydro_energy | 9416.83 | Base | 2019 | BPAT
NW_BPAT_Hydro_V0024 | H | Hydro | 7 | hydro_energy | 7277.48 | Base | 2019 | BPAT
NW_BPAT_Hydro_V0024 | H | Hydro | 8 | hydro_energy | 6888.38 | Base | 2019 | BPAT
NW_BPAT_Hydro_V0024 | H | Hydro | 9 | hydro_energy | 5671.18 | Base | 2019 | BPAT
NW_BPAT_Hydro_V0024 | H | Hydro | 10 | hydro_energy | 6050.52 | Base | 2019 | BPAT
NW_BPAT_Hydro_V0024 | H | Hydro | 11 | hydro_energy | 7672.37 | Base | 2019 | BPAT
NW_BPAT_Hydro_V0024 | H | Hydro | 12 | hydro_energy | 7661.73 | Base | 2019 | BPAT
NW_BPAT_Hydro_V0024 | H | Hydro | 1 | schedule_flow_range | 8922.86;15088.89 | Base | 2019 | BPAT
NW_BPAT_Hydro_V0024 | H | Hydro | 2 | schedule_flow_range | 7983.20;14138.78 | Base | 2019 | BPAT
NW_BPAT_Hydro_V0024 | H | Hydro | 3 | schedule_flow_range | 8994.61;15158.29 | Base | 2019 | BPAT
NW_BPAT_Hydro_V0024 | H | Hydro | 4 | schedule_flow_range | 9565.88;15696.31 | Base | 2019 | BPAT
NW_BPAT_Hydro_V0024 | H | Hydro | 5 | schedule_flow_range | 12916.52;18425.23 | Base | 2019 | BPAT
NW_BPAT_Hydro_V0024 | H | Hydro | 6 | schedule_flow_range | 10136.33;16209.41 | Base | 2019 | BPAT
NW_BPAT_Hydro_V0024 | H | Hydro | 7 | schedule_flow_range | 7185.90;13265.60 | Base | 2019 | BPAT
NW_BPAT_Hydro_V0024 | H | Hydro | 8 | schedule_flow_range | 6649.28;12637.93 | Base | 2019 | BPAT
NW_BPAT_Hydro_V0024 | H | Hydro | 9 | schedule_flow_range | 4970.61;10416.88 | Base | 2019 | BPAT
NW_BPAT_Hydro_V0024 | H | Hydro | 10 | schedule_flow_range | 5493.77;11156.49 | Base | 2019 | BPAT
NW_BPAT_Hydro_V0024 | H | Hydro | 11 | schedule_flow_range | 7730.50;13869.18 | Base | 2019 | BPAT
NW_BPAT_Hydro_V0024 | H | Hydro | 12 | schedule_flow_range | 7715.83;13853.34 | Base | 2019 | BPAT
NW_BPAT_Hydro_V0024 | H | Hydro | 1 | capmax | 18290.15 | Base | 2020 | BPAT
NW_BPAT_Hydro_V0024 | H | Hydro | 2 | capmax | 19570.05 | Base | 2020 | BPAT
NW_BPAT_Hydro_V0024 | H | Hydro | 3 | capmax | 17529.15 | Base | 2020 | BPAT
NW_BPAT_Hydro_V0024 | H | Hydro | 4 | capmax | 15655.64 | Base | 2020 | BPAT
NW_BPAT_Hydro_V0024 | H | Hydro | 5 | capmax | 21058.79 | Base | 2020 | BPAT
NW_BPAT_Hydro_V0024 | H | Hydro | 6 | capmax | 20783.63 | Base | 2020 | BPAT
NW_BPAT_Hydro_V0024 | H | Hydro | 7 | capmax | 19891.43 | Base | 2020 | BPAT
NW_BPAT_Hydro_V0024 | H | Hydro | 8 | capmax | 17499.04 | Base | 2020 | BPAT
NW_BPAT_Hydro_V0024 | H | Hydro | 9 | capmax | 14987.83 | Base | 2020 | BPAT
NW_BPAT_Hydro_V0024 | H | Hydro | 10 | capmax | 15367.1 | Base | 2020 | BPAT
NW_BPAT_Hydro_V0024 | H | Hydro | 11 | capmax | 17528.53 | Base | 2020 | BPAT
NW_BPAT_Hydro_V0024 | H | Hydro | 12 | capmax | 17954.31 | Base | 2020 | BPAT
NW_BPAT_Hydro_V0024 | H | Hydro | 1 | daily_average_energy | 291021.56 | Base | 2020 | BPAT
NW_BPAT_Hydro_V0024 | H | Hydro | 2 | daily_average_energy | 351464.92 | Base | 2020 | BPAT
NW_BPAT_Hydro_V0024 | H | Hydro | 3 | daily_average_energy | 270655.26 | Base | 2020 | BPAT
NW_BPAT_Hydro_V0024 | H | Hydro | 4 | daily_average_energy | 233930 | Base | 2020 | BPAT
NW_BPAT_Hydro_V0024 | H | Hydro | 5 | daily_average_energy | 378929.59 | Base | 2020 | BPAT
NW_BPAT_Hydro_V0024 | H | Hydro | 6 | daily_average_energy | 381422.4 | Base | 2020 | BPAT
NW_BPAT_Hydro_V0024 | H | Hydro | 7 | daily_average_energy | 339019.49 | Base | 2020 | BPAT
NW_BPAT_Hydro_V0024 | H | Hydro | 8 | daily_average_energy | 269879.47 | Base | 2020 | BPAT
NW_BPAT_Hydro_V0024 | H | Hydro | 9 | daily_average_energy | 219500.57 | Base | 2020 | BPAT
NW_BPAT_Hydro_V0024 | H | Hydro | 10 | daily_average_energy | 220241.34 | Base | 2020 | BPAT
NW_BPAT_Hydro_V0024 | H | Hydro | 11 | daily_average_energy | 279660.53 | Base | 2020 | BPAT
NW_BPAT_Hydro_V0024 | H | Hydro | 12 | daily_average_energy | 281851.37 | Base | 2020 | BPAT
NW_BPAT_Hydro_V0024 | H | Hydro | 1 | hydro_energy | 9021.67 | Base | 2020 | BPAT
NW_BPAT_Hydro_V0024 | H | Hydro | 2 | hydro_energy | 10192.48 | Base | 2020 | BPAT
NW_BPAT_Hydro_V0024 | H | Hydro | 3 | hydro_energy | 8390.31 | Base | 2020 | BPAT
NW_BPAT_Hydro_V0024 | H | Hydro | 4 | hydro_energy | 7017.9 | Base | 2020 | BPAT
NW_BPAT_Hydro_V0024 | H | Hydro | 5 | hydro_energy | 11746.82 | Base | 2020 | BPAT
NW_BPAT_Hydro_V0024 | H | Hydro | 6 | hydro_energy | 11442.67 | Base | 2020 | BPAT
NW_BPAT_Hydro_V0024 | H | Hydro | 7 | hydro_energy | 10509.6 | Base | 2020 | BPAT
NW_BPAT_Hydro_V0024 | H | Hydro | 8 | hydro_energy | 8366.26 | Base | 2020 | BPAT
NW_BPAT_Hydro_V0024 | H | Hydro | 9 | hydro_energy | 6585.02 | Base | 2020 | BPAT
NW_BPAT_Hydro_V0024 | H | Hydro | 10 | hydro_energy | 6827.48 | Base | 2020 | BPAT
NW_BPAT_Hydro_V0024 | H | Hydro | 11 | hydro_energy | 8389.82 | Base | 2020 | BPAT
NW_BPAT_Hydro_V0024 | H | Hydro | 12 | hydro_energy | 8737.39 | Base | 2020 | BPAT
NW_BPAT_Hydro_V0024 | H | Hydro | 1 | schedule_flow_range | 9591.35;15719.72 | Base | 2020 | BPAT
NW_BPAT_Hydro_V0024 | H | Hydro | 2 | schedule_flow_range | 11206.05;17113.55 | Base | 2020 | BPAT
NW_BPAT_Hydro_V0024 | H | Hydro | 3 | schedule_flow_range | 8720.64;14890.98 | Base | 2020 | BPAT
NW_BPAT_Hydro_V0024 | H | Hydro | 4 | schedule_flow_range | 6827.91;12850.71 | Base | 2020 | BPAT
NW_BPAT_Hydro_V0024 | H | Hydro | 5 | schedule_flow_range | 13349.68;18734.81 | Base | 2020 | BPAT
NW_BPAT_Hydro_V0024 | H | Hydro | 6 | schedule_flow_range | 12930.22;18435.16 | Base | 2020 | BPAT
NW_BPAT_Hydro_V0024 | H | Hydro | 7 | schedule_flow_range | 11643.41;17463.53 | Base | 2020 | BPAT
NW_BPAT_Hydro_V0024 | H | Hydro | 8 | schedule_flow_range | 8687.47;14858.19 | Base | 2020 | BPAT
NW_BPAT_Hydro_V0024 | H | Hydro | 9 | schedule_flow_range | 6230.91;12123.45 | Base | 2020 | BPAT
NW_BPAT_Hydro_V0024 | H | Hydro | 10 | schedule_flow_range | 6565.29;12536.49 | Base | 2020 | BPAT
NW_BPAT_Hydro_V0024 | H | Hydro | 11 | schedule_flow_range | 8719.95;14890.31 | Base | 2020 | BPAT
NW_BPAT_Hydro_V0024 | H | Hydro | 12 | schedule_flow_range | 9199.30;15353.99 | Base | 2020 | BPAT
NW_BPAT_Hydro_V0024 | H | Hydro | 1 | capmax | 20195.08 | Base | 2021 | BPAT
NW_BPAT_Hydro_V0024 | H | Hydro | 2 | capmax | 18189.74 | Base | 2021 | BPAT
NW_BPAT_Hydro_V0024 | H | Hydro | 3 | capmax | 16883.14 | Base | 2021 | BPAT
NW_BPAT_Hydro_V0024 | H | Hydro | 4 | capmax | 15067.81 | Base | 2021 | BPAT
NW_BPAT_Hydro_V0024 | H | Hydro | 5 | capmax | 18242.93 | Base | 2021 | BPAT
NW_BPAT_Hydro_V0024 | H | Hydro | 6 | capmax | 19167.42 | Base | 2021 | BPAT
NW_BPAT_Hydro_V0024 | H | Hydro | 7 | capmax | 16823.98 | Base | 2021 | BPAT
NW_BPAT_Hydro_V0024 | H | Hydro | 8 | capmax | 15966.71 | Base | 2021 | BPAT
NW_BPAT_Hydro_V0024 | H | Hydro | 9 | capmax | 13532.02 | Base | 2021 | BPAT
NW_BPAT_Hydro_V0024 | H | Hydro | 10 | capmax | 14014.24 | Base | 2021 | BPAT
NW_BPAT_Hydro_V0024 | H | Hydro | 11 | capmax | 16612.02 | Base | 2021 | BPAT
NW_BPAT_Hydro_V0024 | H | Hydro | 12 | capmax | 20216.91 | Base | 2021 | BPAT
NW_BPAT_Hydro_V0024 | H | Hydro | 1 | daily_average_energy | 348977.25 | Base | 2021 | BPAT
NW_BPAT_Hydro_V0024 | H | Hydro | 2 | daily_average_energy | 319132.69 | Base | 2021 | BPAT
NW_BPAT_Hydro_V0024 | H | Hydro | 3 | daily_average_energy | 254489.08 | Base | 2021 | BPAT
NW_BPAT_Hydro_V0024 | H | Hydro | 4 | daily_average_energy | 221180.79 | Base | 2021 | BPAT
NW_BPAT_Hydro_V0024 | H | Hydro | 5 | daily_average_energy | 289714.3 | Base | 2021 | BPAT
NW_BPAT_Hydro_V0024 | H | Hydro | 6 | daily_average_energy | 326955.09 | Base | 2021 | BPAT
NW_BPAT_Hydro_V0024 | H | Hydro | 7 | daily_average_energy | 253057.62 | Base | 2021 | BPAT
NW_BPAT_Hydro_V0024 | H | Hydro | 8 | daily_average_energy | 233198.04 | Base | 2021 | BPAT
NW_BPAT_Hydro_V0024 | H | Hydro | 9 | daily_average_energy | 191055.38 | Base | 2021 | BPAT
NW_BPAT_Hydro_V0024 | H | Hydro | 10 | daily_average_energy | 193590.67 | Base | 2021 | BPAT
NW_BPAT_Hydro_V0024 | H | Hydro | 11 | daily_average_energy | 256261.9 | Base | 2021 | BPAT
NW_BPAT_Hydro_V0024 | H | Hydro | 12 | daily_average_energy | 349704.52 | Base | 2021 | BPAT
NW_BPAT_Hydro_V0024 | H | Hydro | 1 | hydro_energy | 10818.29 | Base | 2021 | BPAT
NW_BPAT_Hydro_V0024 | H | Hydro | 2 | hydro_energy | 8935.72 | Base | 2021 | BPAT
NW_BPAT_Hydro_V0024 | H | Hydro | 3 | hydro_energy | 7889.16 | Base | 2021 | BPAT
NW_BPAT_Hydro_V0024 | H | Hydro | 4 | hydro_energy | 6635.42 | Base | 2021 | BPAT
NW_BPAT_Hydro_V0024 | H | Hydro | 5 | hydro_energy | 8981.14 | Base | 2021 | BPAT
NW_BPAT_Hydro_V0024 | H | Hydro | 6 | hydro_energy | 9808.65 | Base | 2021 | BPAT
NW_BPAT_Hydro_V0024 | H | Hydro | 7 | hydro_energy | 7844.79 | Base | 2021 | BPAT
NW_BPAT_Hydro_V0024 | H | Hydro | 8 | hydro_energy | 7229.14 | Base | 2021 | BPAT
NW_BPAT_Hydro_V0024 | H | Hydro | 9 | hydro_energy | 5731.66 | Base | 2021 | BPAT
NW_BPAT_Hydro_V0024 | H | Hydro | 10 | hydro_energy | 6001.31 | Base | 2021 | BPAT
NW_BPAT_Hydro_V0024 | H | Hydro | 11 | hydro_energy | 7687.86 | Base | 2021 | BPAT
NW_BPAT_Hydro_V0024 | H | Hydro | 12 | hydro_energy | 10840.84 | Base | 2021 | BPAT
NW_BPAT_Hydro_V0024 | H | Hydro | 1 | schedule_flow_range | 12069.13;17794.21 | Base | 2021 | BPAT
NW_BPAT_Hydro_V0024 | H | Hydro | 2 | schedule_flow_range | 9472.81;15610.37 | Base | 2021 | BPAT
NW_BPAT_Hydro_V0024 | H | Hydro | 3 | schedule_flow_range | 8029.48;14187.47 | Base | 2021 | BPAT
NW_BPAT_Hydro_V0024 | H | Hydro | 4 | schedule_flow_range | 6300.42;12210.56 | Base | 2021 | BPAT
NW_BPAT_Hydro_V0024 | H | Hydro | 5 | schedule_flow_range | 9535.46;15668.30 | Base | 2021 | BPAT
NW_BPAT_Hydro_V0024 | H | Hydro | 6 | schedule_flow_range | 10676.70;16675.08 | Base | 2021 | BPAT
NW_BPAT_Hydro_V0024 | H | Hydro | 7 | schedule_flow_range | 7968.29;14123.04 | Base | 2021 | BPAT
NW_BPAT_Hydro_V0024 | H | Hydro | 8 | schedule_flow_range | 7119.23;13189.46 | Base | 2021 | BPAT
NW_BPAT_Hydro_V0024 | H | Hydro | 9 | schedule_flow_range | 5054.02;10538.06 | Base | 2021 | BPAT
NW_BPAT_Hydro_V0024 | H | Hydro | 10 | schedule_flow_range | 5425.90;11063.20 | Base | 2021 | BPAT
NW_BPAT_Hydro_V0024 | H | Hydro | 11 | schedule_flow_range | 7751.86;13892.22 | Base | 2021 | BPAT
NW_BPAT_Hydro_V0024 | H | Hydro | 12 | schedule_flow_range | 12100.22;17817.99 | Base | 2021 | BPAT
NW_BPAT_Hydro_V0024 | H | Hydro | 1 | capmax | 20963.72 | Base | 2022 | BPAT
NW_BPAT_Hydro_V0024 | H | Hydro | 2 | capmax | 19165.51 | Base | 2022 | BPAT
NW_BPAT_Hydro_V0024 | H | Hydro | 3 | capmax | 19940.01 | Base | 2022 | BPAT
NW_BPAT_Hydro_V0024 | H | Hydro | 4 | capmax | 15902.43 | Base | 2022 | BPAT
NW_BPAT_Hydro_V0024 | H | Hydro | 5 | capmax | 19179.82 | Base | 2022 | BPAT
NW_BPAT_Hydro_V0024 | H | Hydro | 6 | capmax | 21016.28 | Base | 2022 | BPAT
NW_BPAT_Hydro_V0024 | H | Hydro | 7 | capmax | 20907.51 | Base | 2022 | BPAT
NW_BPAT_Hydro_V0024 | H | Hydro | 8 | capmax | 18382.38 | Base | 2022 | BPAT
NW_BPAT_Hydro_V0024 | H | Hydro | 9 | capmax | 14989.44 | Base | 2022 | BPAT
NW_BPAT_Hydro_V0024 | H | Hydro | 10 | capmax | 13698.98 | Base | 2022 | BPAT
NW_BPAT_Hydro_V0024 | H | Hydro | 11 | capmax | 16928.39 | Base | 2022 | BPAT
NW_BPAT_Hydro_V0024 | H | Hydro | 12 | capmax | 17444.7 | Base | 2022 | BPAT
NW_BPAT_Hydro_V0024 | H | Hydro | 1 | daily_average_energy | 375510.66 | Base | 2022 | BPAT
NW_BPAT_Hydro_V0024 | H | Hydro | 2 | daily_average_energy | 350245.42 | Base | 2022 | BPAT
NW_BPAT_Hydro_V0024 | H | Hydro | 3 | daily_average_energy | 340593.26 | Base | 2022 | BPAT
NW_BPAT_Hydro_V0024 | H | Hydro | 4 | daily_average_energy | 239499.2 | Base | 2022 | BPAT
NW_BPAT_Hydro_V0024 | H | Hydro | 5 | daily_average_energy | 316782.6 | Base | 2022 | BPAT
NW_BPAT_Hydro_V0024 | H | Hydro | 6 | daily_average_energy | 389976.96 | Base | 2022 | BPAT
NW_BPAT_Hydro_V0024 | H | Hydro | 7 | daily_average_energy | 373503.73 | Base | 2022 | BPAT
NW_BPAT_Hydro_V0024 | H | Hydro | 8 | daily_average_energy | 293591.8 | Base | 2022 | BPAT
NW_BPAT_Hydro_V0024 | H | Hydro | 9 | daily_average_energy | 219534.31 | Base | 2022 | BPAT
NW_BPAT_Hydro_V0024 | H | Hydro | 10 | daily_average_energy | 187858.83 | Base | 2022 | BPAT
NW_BPAT_Hydro_V0024 | H | Hydro | 11 | daily_average_energy | 264108.81 | Base | 2022 | BPAT
NW_BPAT_Hydro_V0024 | H | Hydro | 12 | daily_average_energy | 268484.95 | Base | 2022 | BPAT
NW_BPAT_Hydro_V0024 | H | Hydro | 1 | hydro_energy | 11640.83 | Base | 2022 | BPAT
NW_BPAT_Hydro_V0024 | H | Hydro | 2 | hydro_energy | 9806.87 | Base | 2022 | BPAT
NW_BPAT_Hydro_V0024 | H | Hydro | 3 | hydro_energy | 10558.39 | Base | 2022 | BPAT
NW_BPAT_Hydro_V0024 | H | Hydro | 4 | hydro_energy | 7184.98 | Base | 2022 | BPAT
NW_BPAT_Hydro_V0024 | H | Hydro | 5 | hydro_energy | 9820.26 | Base | 2022 | BPAT
NW_BPAT_Hydro_V0024 | H | Hydro | 6 | hydro_energy | 11699.31 | Base | 2022 | BPAT
NW_BPAT_Hydro_V0024 | H | Hydro | 7 | hydro_energy | 11578.62 | Base | 2022 | BPAT
NW_BPAT_Hydro_V0024 | H | Hydro | 8 | hydro_energy | 9101.35 | Base | 2022 | BPAT
NW_BPAT_Hydro_V0024 | H | Hydro | 9 | hydro_energy | 6586.03 | Base | 2022 | BPAT
NW_BPAT_Hydro_V0024 | H | Hydro | 10 | hydro_energy | 5823.62 | Base | 2022 | BPAT
NW_BPAT_Hydro_V0024 | H | Hydro | 11 | hydro_energy | 7923.26 | Base | 2022 | BPAT
NW_BPAT_Hydro_V0024 | H | Hydro | 12 | hydro_energy | 8323.03 | Base | 2022 | BPAT
NW_BPAT_Hydro_V0024 | H | Hydro | 1 | schedule_flow_range | 13203.51;18631.28 | Base | 2022 | BPAT
NW_BPAT_Hydro_V0024 | H | Hydro | 2 | schedule_flow_range | 10674.25;16673.00 | Base | 2022 | BPAT
NW_BPAT_Hydro_V0024 | H | Hydro | 3 | schedule_flow_range | 11710.69;17516.44 | Base | 2022 | BPAT
NW_BPAT_Hydro_V0024 | H | Hydro | 4 | schedule_flow_range | 7058.32;13119.47 | Base | 2022 | BPAT
NW_BPAT_Hydro_V0024 | H | Hydro | 5 | schedule_flow_range | 10692.71;16688.59 | Base | 2022 | BPAT
NW_BPAT_Hydro_V0024 | H | Hydro | 6 | schedule_flow_range | 13284.16;18688.52 | Base | 2022 | BPAT
NW_BPAT_Hydro_V0024 | H | Hydro | 7 | schedule_flow_range | 13117.71;18570.07 | Base | 2022 | BPAT
NW_BPAT_Hydro_V0024 | H | Hydro | 8 | schedule_flow_range | 9701.24;15820.16 | Base | 2022 | BPAT
NW_BPAT_Hydro_V0024 | H | Hydro | 9 | schedule_flow_range | 6232.30;12125.21 | Base | 2022 | BPAT
NW_BPAT_Hydro_V0024 | H | Hydro | 10 | schedule_flow_range | 5180.85;10719.88 | Base | 2022 | BPAT
NW_BPAT_Hydro_V0024 | H | Hydro | 11 | schedule_flow_range | 8076.52;14236.75 | Base | 2022 | BPAT
NW_BPAT_Hydro_V0024 | H | Hydro | 12 | schedule_flow_range | 8627.85;14799.02 | Base | 2022 | BPAT
NW_BPAT_Hydro_V0024 | H | Hydro | 1 | capmax | 17223.57 | Base | 2023 | BPAT
NW_BPAT_Hydro_V0024 | H | Hydro | 2 | capmax | 15718.92 | Base | 2023 | BPAT
NW_BPAT_Hydro_V0024 | H | Hydro | 3 | capmax | 15144.45 | Base | 2023 | BPAT
NW_BPAT_Hydro_V0024 | H | Hydro | 4 | capmax | 13147.08 | Base | 2023 | BPAT
NW_BPAT_Hydro_V0024 | H | Hydro | 5 | capmax | 20989.46 | Base | 2023 | BPAT
NW_BPAT_Hydro_V0024 | H | Hydro | 6 | capmax | 16356.28 | Base | 2023 | BPAT
NW_BPAT_Hydro_V0024 | H | Hydro | 7 | capmax | 15733.45 | Base | 2023 | BPAT
NW_BPAT_Hydro_V0024 | H | Hydro | 8 | capmax | 15791.55 | Base | 2023 | BPAT
NW_BPAT_Hydro_V0024 | H | Hydro | 9 | capmax | 12535.86 | Base | 2023 | BPAT
NW_BPAT_Hydro_V0024 | H | Hydro | 10 | capmax | 13104.63 | Base | 2023 | BPAT
NW_BPAT_Hydro_V0024 | H | Hydro | 11 | capmax | 16065.41 | Base | 2023 | BPAT
NW_BPAT_Hydro_V0024 | H | Hydro | 12 | capmax | 16443.62 | Base | 2023 | BPAT
NW_BPAT_Hydro_V0024 | H | Hydro | 1 | daily_average_energy | 262883.99 | Base | 2023 | BPAT
NW_BPAT_Hydro_V0024 | H | Hydro | 2 | daily_average_energy | 252155.91 | Base | 2023 | BPAT
NW_BPAT_Hydro_V0024 | H | Hydro | 3 | daily_average_energy | 215615.59 | Base | 2023 | BPAT
NW_BPAT_Hydro_V0024 | H | Hydro | 4 | daily_average_energy | 184170.95 | Base | 2023 | BPAT
NW_BPAT_Hydro_V0024 | H | Hydro | 5 | daily_average_energy | 376433.14 | Base | 2023 | BPAT
NW_BPAT_Hydro_V0024 | H | Hydro | 6 | daily_average_energy | 250089.32 | Base | 2023 | BPAT
NW_BPAT_Hydro_V0024 | H | Hydro | 7 | daily_average_energy | 228069.37 | Base | 2023 | BPAT
NW_BPAT_Hydro_V0024 | H | Hydro | 8 | daily_average_energy | 229336.28 | Base | 2023 | BPAT
NW_BPAT_Hydro_V0024 | H | Hydro | 9 | daily_average_energy | 173745.64 | Base | 2023 | BPAT
NW_BPAT_Hydro_V0024 | H | Hydro | 10 | daily_average_energy | 177510.05 | Base | 2023 | BPAT
NW_BPAT_Hydro_V0024 | H | Hydro | 11 | daily_average_energy | 243249.61 | Base | 2023 | BPAT
NW_BPAT_Hydro_V0024 | H | Hydro | 12 | daily_average_energy | 244045.64 | Base | 2023 | BPAT
NW_BPAT_Hydro_V0024 | H | Hydro | 1 | hydro_energy | 8149.4 | Base | 2023 | BPAT
NW_BPAT_Hydro_V0024 | H | Hydro | 2 | hydro_energy | 7060.37 | Base | 2023 | BPAT
NW_BPAT_Hydro_V0024 | H | Hydro | 3 | hydro_energy | 6684.08 | Base | 2023 | BPAT
NW_BPAT_Hydro_V0024 | H | Hydro | 4 | hydro_energy | 5525.13 | Base | 2023 | BPAT
NW_BPAT_Hydro_V0024 | H | Hydro | 5 | hydro_energy | 11669.43 | Base | 2023 | BPAT
NW_BPAT_Hydro_V0024 | H | Hydro | 6 | hydro_energy | 7502.68 | Base | 2023 | BPAT
NW_BPAT_Hydro_V0024 | H | Hydro | 7 | hydro_energy | 7070.15 | Base | 2023 | BPAT
NW_BPAT_Hydro_V0024 | H | Hydro | 8 | hydro_energy | 7109.42 | Base | 2023 | BPAT
NW_BPAT_Hydro_V0024 | H | Hydro | 9 | hydro_energy | 5212.37 | Base | 2023 | BPAT
NW_BPAT_Hydro_V0024 | H | Hydro | 10 | hydro_energy | 5502.81 | Base | 2023 | BPAT
NW_BPAT_Hydro_V0024 | H | Hydro | 11 | hydro_energy | 7297.49 | Base | 2023 | BPAT
NW_BPAT_Hydro_V0024 | H | Hydro | 12 | hydro_energy | 7565.41 | Base | 2023 | BPAT
NW_BPAT_Hydro_V0024 | H | Hydro | 1 | schedule_flow_range | 8388.39;14558.20 | Base | 2023 | BPAT
NW_BPAT_Hydro_V0024 | H | Hydro | 2 | schedule_flow_range | 6886.47;12919.62 | Base | 2023 | BPAT
NW_BPAT_Hydro_V0024 | H | Hydro | 3 | schedule_flow_range | 6367.53;12294.02 | Base | 2023 | BPAT
NW_BPAT_Hydro_V0024 | H | Hydro | 4 | schedule_flow_range | 4769.19;10118.86 | Base | 2023 | BPAT
NW_BPAT_Hydro_V0024 | H | Hydro | 5 | schedule_flow_range | 13242.95;18659.31 | Base | 2023 | BPAT
NW_BPAT_Hydro_V0024 | H | Hydro | 6 | schedule_flow_range | 7496.48;13613.71 | Base | 2023 | BPAT
NW_BPAT_Hydro_V0024 | H | Hydro | 7 | schedule_flow_range | 6899.97;12935.44 | Base | 2023 | BPAT
NW_BPAT_Hydro_V0024 | H | Hydro | 8 | schedule_flow_range | 6954.13;12998.72 | Base | 2023 | BPAT
NW_BPAT_Hydro_V0024 | H | Hydro | 9 | schedule_flow_range | 4337.85;9453.23 | Base | 2023 | BPAT
NW_BPAT_Hydro_V0024 | H | Hydro | 10 | schedule_flow_range | 4738.41;10072.63 | Base | 2023 | BPAT
NW_BPAT_Hydro_V0024 | H | Hydro | 11 | schedule_flow_range | 7213.49;13296.96 | Base | 2023 | BPAT
NW_BPAT_Hydro_V0024 | H | Hydro | 12 | schedule_flow_range | 7583.00;13708.83 | Base | 2023 | BPAT
NW_BPAT_Hydro_V0024 | H | Hydro | 1 | capmax | 16140.71 | Base | 2024 | BPAT
NW_BPAT_Hydro_V0024 | H | Hydro | 2 | capmax | 15312.82 | Base | 2024 | BPAT
NW_BPAT_Hydro_V0024 | H | Hydro | 3 | capmax | 16988.24 | Base | 2024 | BPAT
NW_BPAT_Hydro_V0024 | H | Hydro | 4 | capmax | 14690.01 | Base | 2024 | BPAT
NW_BPAT_Hydro_V0024 | H | Hydro | 5 | capmax | 16613.07 | Base | 2024 | BPAT
NW_BPAT_Hydro_V0024 | H | Hydro | 6 | capmax | 17615.36 | Base | 2024 | BPAT
NW_BPAT_Hydro_V0024 | H | Hydro | 7 | capmax | 16915.12 | Base | 2024 | BPAT
NW_BPAT_Hydro_V0024 | H | Hydro | 8 | capmax | 15731.78 | Base | 2024 | BPAT
NW_BPAT_Hydro_V0024 | H | Hydro | 9 | capmax | 12978.33 | Base | 2024 | BPAT
NW_BPAT_Hydro_V0024 | H | Hydro | 10 | capmax | 13154.56 | Base | 2024 | BPAT
NW_BPAT_Hydro_V0024 | H | Hydro | 11 | capmax | 16213.71 | Base | 2024 | BPAT
NW_BPAT_Hydro_V0024 | H | Hydro | 12 | capmax | 17582.53 | Base | 2024 | BPAT
NW_BPAT_Hydro_V0024 | H | Hydro | 1 | daily_average_energy | 237098.76 | Base | 2024 | BPAT
NW_BPAT_Hydro_V0024 | H | Hydro | 2 | daily_average_energy | 234215.04 | Base | 2024 | BPAT
NW_BPAT_Hydro_V0024 | H | Hydro | 3 | daily_average_energy | 257051.82 | Base | 2024 | BPAT
NW_BPAT_Hydro_V0024 | H | Hydro | 4 | daily_average_energy | 213355.91 | Base | 2024 | BPAT
NW_BPAT_Hydro_V0024 | H | Hydro | 5 | daily_average_energy | 248020.27 | Base | 2024 | BPAT
NW_BPAT_Hydro_V0024 | H | Hydro | 6 | daily_average_energy | 281985.28 | Base | 2024 | BPAT
NW_BPAT_Hydro_V0024 | H | Hydro | 7 | daily_average_energy | 255266.19 | Base | 2024 | BPAT
NW_BPAT_Hydro_V0024 | H | Hydro | 8 | daily_average_energy | 228033.14 | Base | 2024 | BPAT
NW_BPAT_Hydro_V0024 | H | Hydro | 9 | daily_average_energy | 181231.7 | Base | 2024 | BPAT
NW_BPAT_Hydro_V0024 | H | Hydro | 10 | daily_average_energy | 178357.03 | Base | 2024 | BPAT
NW_BPAT_Hydro_V0024 | H | Hydro | 11 | daily_average_energy | 246713.23 | Base | 2024 | BPAT
NW_BPAT_Hydro_V0024 | H | Hydro | 12 | daily_average_energy | 272036.29 | Base | 2024 | BPAT
NW_BPAT_Hydro_V0024 | H | Hydro | 1 | hydro_energy | 7350.06 | Base | 2024 | BPAT
NW_BPAT_Hydro_V0024 | H | Hydro | 2 | hydro_energy | 6792.24 | Base | 2024 | BPAT
NW_BPAT_Hydro_V0024 | H | Hydro | 3 | hydro_energy | 7968.61 | Base | 2024 | BPAT
NW_BPAT_Hydro_V0024 | H | Hydro | 4 | hydro_energy | 6400.68 | Base | 2024 | BPAT
NW_BPAT_Hydro_V0024 | H | Hydro | 5 | hydro_energy | 7688.63 | Base | 2024 | BPAT
NW_BPAT_Hydro_V0024 | H | Hydro | 6 | hydro_energy | 8459.56 | Base | 2024 | BPAT
NW_BPAT_Hydro_V0024 | H | Hydro | 7 | hydro_energy | 7913.25 | Base | 2024 | BPAT
NW_BPAT_Hydro_V0024 | H | Hydro | 8 | hydro_energy | 7069.03 | Base | 2024 | BPAT
NW_BPAT_Hydro_V0024 | H | Hydro | 9 | hydro_energy | 5436.95 | Base | 2024 | BPAT
NW_BPAT_Hydro_V0024 | H | Hydro | 10 | hydro_energy | 5529.07 | Base | 2024 | BPAT
NW_BPAT_Hydro_V0024 | H | Hydro | 11 | hydro_energy | 7401.4 | Base | 2024 | BPAT
NW_BPAT_Hydro_V0024 | H | Hydro | 12 | hydro_energy | 8433.13 | Base | 2024 | BPAT
NW_BPAT_Hydro_V0024 | H | Hydro | 1 | schedule_flow_range | 7286.00;13378.95 | Base | 2024 | BPAT
NW_BPAT_Hydro_V0024 | H | Hydro | 2 | schedule_flow_range | 6516.69;12477.37 | Base | 2024 | BPAT
NW_BPAT_Hydro_V0024 | H | Hydro | 3 | schedule_flow_range | 8139.05;14301.93 | Base | 2024 | BPAT
NW_BPAT_Hydro_V0024 | H | Hydro | 4 | schedule_flow_range | 5976.68;11799.12 | Base | 2024 | BPAT
NW_BPAT_Hydro_V0024 | H | Hydro | 5 | schedule_flow_range | 7752.92;13893.37 | Base | 2024 | BPAT
NW_BPAT_Hydro_V0024 | H | Hydro | 6 | schedule_flow_range | 8816.13;14984.87 | Base | 2024 | BPAT
NW_BPAT_Hydro_V0024 | H | Hydro | 7 | schedule_flow_range | 8062.71;14222.30 | Base | 2024 | BPAT
NW_BPAT_Hydro_V0024 | H | Hydro | 8 | schedule_flow_range | 6898.42;12933.63 | Base | 2024 | BPAT
NW_BPAT_Hydro_V0024 | H | Hydro | 9 | schedule_flow_range | 4647.58;9935.09 | Base | 2024 | BPAT
NW_BPAT_Hydro_V0024 | H | Hydro | 10 | schedule_flow_range | 4774.62;10127.00 | Base | 2024 | BPAT
NW_BPAT_Hydro_V0024 | H | Hydro | 11 | schedule_flow_range | 7356.80;13458.46 | Base | 2024 | BPAT
NW_BPAT_Hydro_V0024 | H | Hydro | 12 | schedule_flow_range | 8779.68;14949.12 | Base | 2024 | BPAT
NW_CAISO_Remote_Hydro_V0024 | H | Hydro_ToCAISO | 1 | capmax | 2007.61 | Base | 2000 | BPAT
NW_CAISO_Remote_Hydro_V0024 | H | Hydro_ToCAISO | 2 | capmax | 1838.58 | Base | 2000 | BPAT
NW_CAISO_Remote_Hydro_V0024 | H | Hydro_ToCAISO | 3 | capmax | 1872.58 | Base | 2000 | BPAT
NW_CAISO_Remote_Hydro_V0024 | H | Hydro_ToCAISO | 4 | capmax | 1991.03 | Base | 2000 | BPAT
NW_CAISO_Remote_Hydro_V0024 | H | Hydro_ToCAISO | 5 | capmax | 1919.03 | Base | 2000 | BPAT
NW_CAISO_Remote_Hydro_V0024 | H | Hydro_ToCAISO | 6 | capmax | 1777.83 | Base | 2000 | BPAT
NW_CAISO_Remote_Hydro_V0024 | H | Hydro_ToCAISO | 7 | capmax | 1685.59 | Base | 2000 | BPAT
NW_CAISO_Remote_Hydro_V0024 | H | Hydro_ToCAISO | 8 | capmax | 1508.15 | Base | 2000 | BPAT
NW_CAISO_Remote_Hydro_V0024 | H | Hydro_ToCAISO | 9 | capmax | 1398.07 | Base | 2000 | BPAT
NW_CAISO_Remote_Hydro_V0024 | H | Hydro_ToCAISO | 10 | capmax | 1470.75 | Base | 2000 | BPAT
NW_CAISO_Remote_Hydro_V0024 | H | Hydro_ToCAISO | 11 | capmax | 1573.99 | Base | 2000 | BPAT
NW_CAISO_Remote_Hydro_V0024 | H | Hydro_ToCAISO | 12 | capmax | 1667.55 | Base | 2000 | BPAT
NW_CAISO_Remote_Hydro_V0024 | H | Hydro_ToCAISO | 1 | daily_average_energy | 38113.26 | Base | 2000 | BPAT
NW_CAISO_Remote_Hydro_V0024 | H | Hydro_ToCAISO | 2 | daily_average_energy | 34104.98 | Base | 2000 | BPAT
NW_CAISO_Remote_Hydro_V0024 | H | Hydro_ToCAISO | 3 | daily_average_energy | 33066.45 | Base | 2000 | BPAT
NW_CAISO_Remote_Hydro_V0024 | H | Hydro_ToCAISO | 4 | daily_average_energy | 38702.55 | Base | 2000 | BPAT
NW_CAISO_Remote_Hydro_V0024 | H | Hydro_ToCAISO | 5 | daily_average_energy | 34722.34 | Base | 2000 | BPAT
NW_CAISO_Remote_Hydro_V0024 | H | Hydro_ToCAISO | 6 | daily_average_energy | 30927.13 | Base | 2000 | BPAT
NW_CAISO_Remote_Hydro_V0024 | H | Hydro_ToCAISO | 7 | daily_average_energy | 27162.08 | Base | 2000 | BPAT
NW_CAISO_Remote_Hydro_V0024 | H | Hydro_ToCAISO | 8 | daily_average_energy | 22537.28 | Base | 2000 | BPAT
NW_CAISO_Remote_Hydro_V0024 | H | Hydro_ToCAISO | 9 | daily_average_energy | 20742.1 | Base | 2000 | BPAT
NW_CAISO_Remote_Hydro_V0024 | H | Hydro_ToCAISO | 10 | daily_average_energy | 21667.83 | Base | 2000 | BPAT
NW_CAISO_Remote_Hydro_V0024 | H | Hydro_ToCAISO | 11 | daily_average_energy | 24958.65 | Base | 2000 | BPAT
NW_CAISO_Remote_Hydro_V0024 | H | Hydro_ToCAISO | 12 | daily_average_energy | 26651.4 | Base | 2000 | BPAT
NW_CAISO_Remote_Hydro_V0024 | H | Hydro_ToCAISO | 1 | hydro_energy | 1181.51 | Base | 2000 | BPAT
NW_CAISO_Remote_Hydro_V0024 | H | Hydro_ToCAISO | 2 | hydro_energy | 989.04 | Base | 2000 | BPAT
NW_CAISO_Remote_Hydro_V0024 | H | Hydro_ToCAISO | 3 | hydro_energy | 1025.06 | Base | 2000 | BPAT
NW_CAISO_Remote_Hydro_V0024 | H | Hydro_ToCAISO | 4 | hydro_energy | 1161.08 | Base | 2000 | BPAT
NW_CAISO_Remote_Hydro_V0024 | H | Hydro_ToCAISO | 5 | hydro_energy | 1076.39 | Base | 2000 | BPAT
NW_CAISO_Remote_Hydro_V0024 | H | Hydro_ToCAISO | 6 | hydro_energy | 927.81 | Base | 2000 | BPAT
NW_CAISO_Remote_Hydro_V0024 | H | Hydro_ToCAISO | 7 | hydro_energy | 842.02 | Base | 2000 | BPAT
NW_CAISO_Remote_Hydro_V0024 | H | Hydro_ToCAISO | 8 | hydro_energy | 698.66 | Base | 2000 | BPAT
NW_CAISO_Remote_Hydro_V0024 | H | Hydro_ToCAISO | 9 | hydro_energy | 622.26 | Base | 2000 | BPAT
NW_CAISO_Remote_Hydro_V0024 | H | Hydro_ToCAISO | 10 | hydro_energy | 671.7 | Base | 2000 | BPAT
NW_CAISO_Remote_Hydro_V0024 | H | Hydro_ToCAISO | 11 | hydro_energy | 748.76 | Base | 2000 | BPAT
NW_CAISO_Remote_Hydro_V0024 | H | Hydro_ToCAISO | 12 | hydro_energy | 826.19 | Base | 2000 | BPAT
NW_CAISO_Remote_Hydro_V0024 | H | Hydro_ToCAISO | 1 | schedule_flow_range | 1371.09;1805.80 | Base | 2000 | BPAT
NW_CAISO_Remote_Hydro_V0024 | H | Hydro_ToCAISO | 2 | schedule_flow_range | 1105.66;1621.72 | Base | 2000 | BPAT
NW_CAISO_Remote_Hydro_V0024 | H | Hydro_ToCAISO | 3 | schedule_flow_range | 1155.33;1658.75 | Base | 2000 | BPAT
NW_CAISO_Remote_Hydro_V0024 | H | Hydro_ToCAISO | 4 | schedule_flow_range | 1342.91;1787.74 | Base | 2000 | BPAT
NW_CAISO_Remote_Hydro_V0024 | H | Hydro_ToCAISO | 5 | schedule_flow_range | 1226.12;1709.34 | Base | 2000 | BPAT
NW_CAISO_Remote_Hydro_V0024 | H | Hydro_ToCAISO | 6 | schedule_flow_range | 1021.21;1555.56 | Base | 2000 | BPAT
NW_CAISO_Remote_Hydro_V0024 | H | Hydro_ToCAISO | 7 | schedule_flow_range | 902.90;1455.12 | Base | 2000 | BPAT
NW_CAISO_Remote_Hydro_V0024 | H | Hydro_ToCAISO | 8 | schedule_flow_range | 705.17;1261.88 | Base | 2000 | BPAT
NW_CAISO_Remote_Hydro_V0024 | H | Hydro_ToCAISO | 9 | schedule_flow_range | 599.82;1142.00 | Base | 2000 | BPAT
NW_CAISO_Remote_Hydro_V0024 | H | Hydro_ToCAISO | 10 | schedule_flow_range | 668.00;1221.15 | Base | 2000 | BPAT
NW_CAISO_Remote_Hydro_V0024 | H | Hydro_ToCAISO | 11 | schedule_flow_range | 774.27;1333.58 | Base | 2000 | BPAT
NW_CAISO_Remote_Hydro_V0024 | H | Hydro_ToCAISO | 12 | schedule_flow_range | 881.07;1435.47 | Base | 2000 | BPAT
NW_CAISO_Remote_Hydro_V0024 | H | Hydro_ToCAISO | 1 | capmax | 1576.18 | Base | 2001 | BPAT
NW_CAISO_Remote_Hydro_V0024 | H | Hydro_ToCAISO | 2 | capmax | 1438.89 | Base | 2001 | BPAT
NW_CAISO_Remote_Hydro_V0024 | H | Hydro_ToCAISO | 3 | capmax | 1529.8 | Base | 2001 | BPAT
NW_CAISO_Remote_Hydro_V0024 | H | Hydro_ToCAISO | 4 | capmax | 1360.76 | Base | 2001 | BPAT
NW_CAISO_Remote_Hydro_V0024 | H | Hydro_ToCAISO | 5 | capmax | 1503.92 | Base | 2001 | BPAT
NW_CAISO_Remote_Hydro_V0024 | H | Hydro_ToCAISO | 6 | capmax | 1478.51 | Base | 2001 | BPAT
NW_CAISO_Remote_Hydro_V0024 | H | Hydro_ToCAISO | 7 | capmax | 1246.19 | Base | 2001 | BPAT
NW_CAISO_Remote_Hydro_V0024 | H | Hydro_ToCAISO | 8 | capmax | 1321.15 | Base | 2001 | BPAT
NW_CAISO_Remote_Hydro_V0024 | H | Hydro_ToCAISO | 9 | capmax | 1183.62 | Base | 2001 | BPAT
NW_CAISO_Remote_Hydro_V0024 | H | Hydro_ToCAISO | 10 | capmax | 1225.45 | Base | 2001 | BPAT
NW_CAISO_Remote_Hydro_V0024 | H | Hydro_ToCAISO | 11 | capmax | 1368.56 | Base | 2001 | BPAT
NW_CAISO_Remote_Hydro_V0024 | H | Hydro_ToCAISO | 12 | capmax | 1534.6 | Base | 2001 | BPAT
NW_CAISO_Remote_Hydro_V0024 | H | Hydro_ToCAISO | 1 | daily_average_energy | 24209.04 | Base | 2001 | BPAT
NW_CAISO_Remote_Hydro_V0024 | H | Hydro_ToCAISO | 2 | daily_average_energy | 23198.57 | Base | 2001 | BPAT
NW_CAISO_Remote_Hydro_V0024 | H | Hydro_ToCAISO | 3 | daily_average_energy | 23056.26 | Base | 2001 | BPAT
NW_CAISO_Remote_Hydro_V0024 | H | Hydro_ToCAISO | 4 | daily_average_energy | 19943.74 | Base | 2001 | BPAT
NW_CAISO_Remote_Hydro_V0024 | H | Hydro_ToCAISO | 5 | daily_average_energy | 22437.07 | Base | 2001 | BPAT
NW_CAISO_Remote_Hydro_V0024 | H | Hydro_ToCAISO | 6 | daily_average_energy | 22573.49 | Base | 2001 | BPAT
NW_CAISO_Remote_Hydro_V0024 | H | Hydro_ToCAISO | 7 | daily_average_energy | 17109.07 | Base | 2001 | BPAT
NW_CAISO_Remote_Hydro_V0024 | H | Hydro_ToCAISO | 8 | daily_average_energy | 18512.71 | Base | 2001 | BPAT
NW_CAISO_Remote_Hydro_V0024 | H | Hydro_ToCAISO | 9 | daily_average_energy | 16553.17 | Base | 2001 | BPAT
NW_CAISO_Remote_Hydro_V0024 | H | Hydro_ToCAISO | 10 | daily_average_energy | 16739.86 | Base | 2001 | BPAT
NW_CAISO_Remote_Hydro_V0024 | H | Hydro_ToCAISO | 11 | daily_average_energy | 20108.17 | Base | 2001 | BPAT
NW_CAISO_Remote_Hydro_V0024 | H | Hydro_ToCAISO | 12 | daily_average_energy | 23172.97 | Base | 2001 | BPAT
NW_CAISO_Remote_Hydro_V0024 | H | Hydro_ToCAISO | 1 | hydro_energy | 750.48 | Base | 2001 | BPAT
NW_CAISO_Remote_Hydro_V0024 | H | Hydro_ToCAISO | 2 | hydro_energy | 649.56 | Base | 2001 | BPAT
NW_CAISO_Remote_Hydro_V0024 | H | Hydro_ToCAISO | 3 | hydro_energy | 714.74 | Base | 2001 | BPAT
NW_CAISO_Remote_Hydro_V0024 | H | Hydro_ToCAISO | 4 | hydro_energy | 598.31 | Base | 2001 | BPAT
NW_CAISO_Remote_Hydro_V0024 | H | Hydro_ToCAISO | 5 | hydro_energy | 695.55 | Base | 2001 | BPAT
NW_CAISO_Remote_Hydro_V0024 | H | Hydro_ToCAISO | 6 | hydro_energy | 677.2 | Base | 2001 | BPAT
NW_CAISO_Remote_Hydro_V0024 | H | Hydro_ToCAISO | 7 | hydro_energy | 530.38 | Base | 2001 | BPAT
NW_CAISO_Remote_Hydro_V0024 | H | Hydro_ToCAISO | 8 | hydro_energy | 573.89 | Base | 2001 | BPAT
NW_CAISO_Remote_Hydro_V0024 | H | Hydro_ToCAISO | 9 | hydro_energy | 496.6 | Base | 2001 | BPAT
NW_CAISO_Remote_Hydro_V0024 | H | Hydro_ToCAISO | 10 | hydro_energy | 518.94 | Base | 2001 | BPAT
NW_CAISO_Remote_Hydro_V0024 | H | Hydro_ToCAISO | 11 | hydro_energy | 603.25 | Base | 2001 | BPAT
NW_CAISO_Remote_Hydro_V0024 | H | Hydro_ToCAISO | 12 | hydro_energy | 718.36 | Base | 2001 | BPAT
NW_CAISO_Remote_Hydro_V0024 | H | Hydro_ToCAISO | 1 | schedule_flow_range | 776.65;1335.96 | Base | 2001 | BPAT
NW_CAISO_Remote_Hydro_V0024 | H | Hydro_ToCAISO | 2 | schedule_flow_range | 637.47;1186.45 | Base | 2001 | BPAT
NW_CAISO_Remote_Hydro_V0024 | H | Hydro_ToCAISO | 3 | schedule_flow_range | 727.36;1285.45 | Base | 2001 | BPAT
NW_CAISO_Remote_Hydro_V0024 | H | Hydro_ToCAISO | 4 | schedule_flow_range | 566.79;1101.37 | Base | 2001 | BPAT
NW_CAISO_Remote_Hydro_V0024 | H | Hydro_ToCAISO | 5 | schedule_flow_range | 700.89;1257.27 | Base | 2001 | BPAT
NW_CAISO_Remote_Hydro_V0024 | H | Hydro_ToCAISO | 6 | schedule_flow_range | 675.59;1229.60 | Base | 2001 | BPAT
NW_CAISO_Remote_Hydro_V0024 | H | Hydro_ToCAISO | 7 | schedule_flow_range | 473.10;976.60 | Base | 2001 | BPAT
NW_CAISO_Remote_Hydro_V0024 | H | Hydro_ToCAISO | 8 | schedule_flow_range | 533.11;1058.23 | Base | 2001 | BPAT
NW_CAISO_Remote_Hydro_V0024 | H | Hydro_ToCAISO | 9 | schedule_flow_range | 426.51;908.46 | Base | 2001 | BPAT
NW_CAISO_Remote_Hydro_V0024 | H | Hydro_ToCAISO | 10 | schedule_flow_range | 457.32;954.02 | Base | 2001 | BPAT
NW_CAISO_Remote_Hydro_V0024 | H | Hydro_ToCAISO | 11 | schedule_flow_range | 573.59;1109.87 | Base | 2001 | BPAT
NW_CAISO_Remote_Hydro_V0024 | H | Hydro_ToCAISO | 12 | schedule_flow_range | 732.35;1290.68 | Base | 2001 | BPAT
NW_CAISO_Remote_Hydro_V0024 | H | Hydro_ToCAISO | 1 | capmax | 1701.82 | Base | 2002 | BPAT
NW_CAISO_Remote_Hydro_V0024 | H | Hydro_ToCAISO | 2 | capmax | 1637.15 | Base | 2002 | BPAT
NW_CAISO_Remote_Hydro_V0024 | H | Hydro_ToCAISO | 3 | capmax | 1557.9 | Base | 2002 | BPAT
NW_CAISO_Remote_Hydro_V0024 | H | Hydro_ToCAISO | 4 | capmax | 1774.74 | Base | 2002 | BPAT
NW_CAISO_Remote_Hydro_V0024 | H | Hydro_ToCAISO | 5 | capmax | 1865.26 | Base | 2002 | BPAT
NW_CAISO_Remote_Hydro_V0024 | H | Hydro_ToCAISO | 6 | capmax | 2032.77 | Base | 2002 | BPAT
NW_CAISO_Remote_Hydro_V0024 | H | Hydro_ToCAISO | 7 | capmax | 1903.07 | Base | 2002 | BPAT
NW_CAISO_Remote_Hydro_V0024 | H | Hydro_ToCAISO | 8 | capmax | 1600.32 | Base | 2002 | BPAT
NW_CAISO_Remote_Hydro_V0024 | H | Hydro_ToCAISO | 9 | capmax | 1372.1 | Base | 2002 | BPAT
NW_CAISO_Remote_Hydro_V0024 | H | Hydro_ToCAISO | 10 | capmax | 1418.99 | Base | 2002 | BPAT
NW_CAISO_Remote_Hydro_V0024 | H | Hydro_ToCAISO | 11 | capmax | 1517.58 | Base | 2002 | BPAT
NW_CAISO_Remote_Hydro_V0024 | H | Hydro_ToCAISO | 12 | capmax | 1569.79 | Base | 2002 | BPAT
NW_CAISO_Remote_Hydro_V0024 | H | Hydro_ToCAISO | 1 | daily_average_energy | 27629.83 | Base | 2002 | BPAT
NW_CAISO_Remote_Hydro_V0024 | H | Hydro_ToCAISO | 2 | daily_average_energy | 28578.41 | Base | 2002 | BPAT
NW_CAISO_Remote_Hydro_V0024 | H | Hydro_ToCAISO | 3 | daily_average_energy | 23748.02 | Base | 2002 | BPAT
NW_CAISO_Remote_Hydro_V0024 | H | Hydro_ToCAISO | 4 | daily_average_energy | 30826.84 | Base | 2002 | BPAT
NW_CAISO_Remote_Hydro_V0024 | H | Hydro_ToCAISO | 5 | daily_average_energy | 32812.7 | Base | 2002 | BPAT
NW_CAISO_Remote_Hydro_V0024 | H | Hydro_ToCAISO | 6 | daily_average_energy | 40439.95 | Base | 2002 | BPAT
NW_CAISO_Remote_Hydro_V0024 | H | Hydro_ToCAISO | 7 | daily_average_energy | 34144.01 | Base | 2002 | BPAT
NW_CAISO_Remote_Hydro_V0024 | H | Hydro_ToCAISO | 8 | daily_average_energy | 24831.75 | Base | 2002 | BPAT
NW_CAISO_Remote_Hydro_V0024 | H | Hydro_ToCAISO | 9 | daily_average_energy | 20183.08 | Base | 2002 | BPAT
NW_CAISO_Remote_Hydro_V0024 | H | Hydro_ToCAISO | 10 | daily_average_energy | 20519.56 | Base | 2002 | BPAT
NW_CAISO_Remote_Hydro_V0024 | H | Hydro_ToCAISO | 11 | daily_average_energy | 23520.73 | Base | 2002 | BPAT
NW_CAISO_Remote_Hydro_V0024 | H | Hydro_ToCAISO | 12 | daily_average_energy | 24046.86 | Base | 2002 | BPAT
NW_CAISO_Remote_Hydro_V0024 | H | Hydro_ToCAISO | 1 | hydro_energy | 856.52 | Base | 2002 | BPAT
NW_CAISO_Remote_Hydro_V0024 | H | Hydro_ToCAISO | 2 | hydro_energy | 800.2 | Base | 2002 | BPAT
NW_CAISO_Remote_Hydro_V0024 | H | Hydro_ToCAISO | 3 | hydro_energy | 736.19 | Base | 2002 | BPAT
NW_CAISO_Remote_Hydro_V0024 | H | Hydro_ToCAISO | 4 | hydro_energy | 924.81 | Base | 2002 | BPAT
NW_CAISO_Remote_Hydro_V0024 | H | Hydro_ToCAISO | 5 | hydro_energy | 1017.19 | Base | 2002 | BPAT
NW_CAISO_Remote_Hydro_V0024 | H | Hydro_ToCAISO | 6 | hydro_energy | 1213.2 | Base | 2002 | BPAT
NW_CAISO_Remote_Hydro_V0024 | H | Hydro_ToCAISO | 7 | hydro_energy | 1058.46 | Base | 2002 | BPAT
NW_CAISO_Remote_Hydro_V0024 | H | Hydro_ToCAISO | 8 | hydro_energy | 769.78 | Base | 2002 | BPAT
NW_CAISO_Remote_Hydro_V0024 | H | Hydro_ToCAISO | 9 | hydro_energy | 605.49 | Base | 2002 | BPAT
NW_CAISO_Remote_Hydro_V0024 | H | Hydro_ToCAISO | 10 | hydro_energy | 636.11 | Base | 2002 | BPAT
NW_CAISO_Remote_Hydro_V0024 | H | Hydro_ToCAISO | 11 | hydro_energy | 705.62 | Base | 2002 | BPAT
NW_CAISO_Remote_Hydro_V0024 | H | Hydro_ToCAISO | 12 | hydro_energy | 745.45 | Base | 2002 | BPAT
NW_CAISO_Remote_Hydro_V0024 | H | Hydro_ToCAISO | 1 | schedule_flow_range | 922.90;1472.79 | Base | 2002 | BPAT
NW_CAISO_Remote_Hydro_V0024 | H | Hydro_ToCAISO | 2 | schedule_flow_range | 845.21;1402.37 | Base | 2002 | BPAT
NW_CAISO_Remote_Hydro_V0024 | H | Hydro_ToCAISO | 3 | schedule_flow_range | 756.94;1316.06 | Base | 2002 | BPAT
NW_CAISO_Remote_Hydro_V0024 | H | Hydro_ToCAISO | 4 | schedule_flow_range | 1017.06;1552.20 | Base | 2002 | BPAT
NW_CAISO_Remote_Hydro_V0024 | H | Hydro_ToCAISO | 5 | schedule_flow_range | 1144.48;1650.78 | Base | 2002 | BPAT
NW_CAISO_Remote_Hydro_V0024 | H | Hydro_ToCAISO | 6 | schedule_flow_range | 1414.79;1833.20 | Base | 2002 | BPAT
NW_CAISO_Remote_Hydro_V0024 | H | Hydro_ToCAISO | 7 | schedule_flow_range | 1201.40;1691.95 | Base | 2002 | BPAT
NW_CAISO_Remote_Hydro_V0024 | H | Hydro_ToCAISO | 8 | schedule_flow_range | 803.27;1362.25 | Base | 2002 | BPAT
NW_CAISO_Remote_Hydro_V0024 | H | Hydro_ToCAISO | 9 | schedule_flow_range | 576.69;1113.72 | Base | 2002 | BPAT
NW_CAISO_Remote_Hydro_V0024 | H | Hydro_ToCAISO | 10 | schedule_flow_range | 618.91;1164.78 | Base | 2002 | BPAT
NW_CAISO_Remote_Hydro_V0024 | H | Hydro_ToCAISO | 11 | schedule_flow_range | 714.78;1272.15 | Base | 2002 | BPAT
NW_CAISO_Remote_Hydro_V0024 | H | Hydro_ToCAISO | 12 | schedule_flow_range | 769.71;1329.00 | Base | 2002 | BPAT
NW_CAISO_Remote_Hydro_V0024 | H | Hydro_ToCAISO | 1 | capmax | 1503.43 | Base | 2003 | BPAT
NW_CAISO_Remote_Hydro_V0024 | H | Hydro_ToCAISO | 2 | capmax | 1458.04 | Base | 2003 | BPAT
NW_CAISO_Remote_Hydro_V0024 | H | Hydro_ToCAISO | 3 | capmax | 1692.25 | Base | 2003 | BPAT
NW_CAISO_Remote_Hydro_V0024 | H | Hydro_ToCAISO | 4 | capmax | 1787.49 | Base | 2003 | BPAT
NW_CAISO_Remote_Hydro_V0024 | H | Hydro_ToCAISO | 5 | capmax | 1852.46 | Base | 2003 | BPAT
NW_CAISO_Remote_Hydro_V0024 | H | Hydro_ToCAISO | 6 | capmax | 1877.97 | Base | 2003 | BPAT
NW_CAISO_Remote_Hydro_V0024 | H | Hydro_ToCAISO | 7 | capmax | 1573.21 | Base | 2003 | BPAT
NW_CAISO_Remote_Hydro_V0024 | H | Hydro_ToCAISO | 8 | capmax | 1482.9 | Base | 2003 | BPAT
NW_CAISO_Remote_Hydro_V0024 | H | Hydro_ToCAISO | 9 | capmax | 1270.07 | Base | 2003 | BPAT
NW_CAISO_Remote_Hydro_V0024 | H | Hydro_ToCAISO | 10 | capmax | 1400.58 | Base | 2003 | BPAT
NW_CAISO_Remote_Hydro_V0024 | H | Hydro_ToCAISO | 11 | capmax | 1524.83 | Base | 2003 | BPAT
NW_CAISO_Remote_Hydro_V0024 | H | Hydro_ToCAISO | 12 | capmax | 1693.93 | Base | 2003 | BPAT
NW_CAISO_Remote_Hydro_V0024 | H | Hydro_ToCAISO | 1 | daily_average_energy | 22425.49 | Base | 2003 | BPAT
NW_CAISO_Remote_Hydro_V0024 | H | Hydro_ToCAISO | 2 | daily_average_energy | 23670.61 | Base | 2003 | BPAT
NW_CAISO_Remote_Hydro_V0024 | H | Hydro_ToCAISO | 3 | daily_average_energy | 27352.93 | Base | 2003 | BPAT
NW_CAISO_Remote_Hydro_V0024 | H | Hydro_ToCAISO | 4 | daily_average_energy | 31243.11 | Base | 2003 | BPAT
NW_CAISO_Remote_Hydro_V0024 | H | Hydro_ToCAISO | 5 | daily_average_energy | 32373.87 | Base | 2003 | BPAT
NW_CAISO_Remote_Hydro_V0024 | H | Hydro_ToCAISO | 6 | daily_average_energy | 34362.73 | Base | 2003 | BPAT
NW_CAISO_Remote_Hydro_V0024 | H | Hydro_ToCAISO | 7 | daily_average_energy | 24133.75 | Base | 2003 | BPAT
NW_CAISO_Remote_Hydro_V0024 | H | Hydro_ToCAISO | 8 | daily_average_energy | 21946.59 | Base | 2003 | BPAT
NW_CAISO_Remote_Hydro_V0024 | H | Hydro_ToCAISO | 9 | daily_average_energy | 18129.19 | Base | 2003 | BPAT
NW_CAISO_Remote_Hydro_V0024 | H | Hydro_ToCAISO | 10 | daily_average_energy | 20125.92 | Base | 2003 | BPAT
NW_CAISO_Remote_Hydro_V0024 | H | Hydro_ToCAISO | 11 | daily_average_energy | 23700.79 | Base | 2003 | BPAT
NW_CAISO_Remote_Hydro_V0024 | H | Hydro_ToCAISO | 12 | daily_average_energy | 27401.3 | Base | 2003 | BPAT
NW_CAISO_Remote_Hydro_V0024 | H | Hydro_ToCAISO | 1 | hydro_energy | 695.19 | Base | 2003 | BPAT
NW_CAISO_Remote_Hydro_V0024 | H | Hydro_ToCAISO | 2 | hydro_energy | 662.78 | Base | 2003 | BPAT
NW_CAISO_Remote_Hydro_V0024 | H | Hydro_ToCAISO | 3 | hydro_energy | 847.94 | Base | 2003 | BPAT
NW_CAISO_Remote_Hydro_V0024 | H | Hydro_ToCAISO | 4 | hydro_energy | 937.29 | Base | 2003 | BPAT
NW_CAISO_Remote_Hydro_V0024 | H | Hydro_ToCAISO | 5 | hydro_energy | 1003.59 | Base | 2003 | BPAT
NW_CAISO_Remote_Hydro_V0024 | H | Hydro_ToCAISO | 6 | hydro_energy | 1030.88 | Base | 2003 | BPAT
NW_CAISO_Remote_Hydro_V0024 | H | Hydro_ToCAISO | 7 | hydro_energy | 748.15 | Base | 2003 | BPAT
NW_CAISO_Remote_Hydro_V0024 | H | Hydro_ToCAISO | 8 | hydro_energy | 680.34 | Base | 2003 | BPAT
NW_CAISO_Remote_Hydro_V0024 | H | Hydro_ToCAISO | 9 | hydro_energy | 543.88 | Base | 2003 | BPAT
NW_CAISO_Remote_Hydro_V0024 | H | Hydro_ToCAISO | 10 | hydro_energy | 623.9 | Base | 2003 | BPAT
NW_CAISO_Remote_Hydro_V0024 | H | Hydro_ToCAISO | 11 | hydro_energy | 711.02 | Base | 2003 | BPAT
NW_CAISO_Remote_Hydro_V0024 | H | Hydro_ToCAISO | 12 | hydro_energy | 849.44 | Base | 2003 | BPAT
NW_CAISO_Remote_Hydro_V0024 | H | Hydro_ToCAISO | 1 | schedule_flow_range | 700.40;1256.73 | Base | 2003 | BPAT
NW_CAISO_Remote_Hydro_V0024 | H | Hydro_ToCAISO | 2 | schedule_flow_range | 655.69;1207.30 | Base | 2003 | BPAT
NW_CAISO_Remote_Hydro_V0024 | H | Hydro_ToCAISO | 3 | schedule_flow_range | 911.06;1462.36 | Base | 2003 | BPAT
NW_CAISO_Remote_Hydro_V0024 | H | Hydro_ToCAISO | 4 | schedule_flow_range | 1034.29;1566.08 | Base | 2003 | BPAT
NW_CAISO_Remote_Hydro_V0024 | H | Hydro_ToCAISO | 5 | schedule_flow_range | 1125.72;1636.84 | Base | 2003 | BPAT
NW_CAISO_Remote_Hydro_V0024 | H | Hydro_ToCAISO | 6 | schedule_flow_range | 1163.36;1664.61 | Base | 2003 | BPAT
NW_CAISO_Remote_Hydro_V0024 | H | Hydro_ToCAISO | 7 | schedule_flow_range | 773.43;1332.74 | Base | 2003 | BPAT
NW_CAISO_Remote_Hydro_V0024 | H | Hydro_ToCAISO | 8 | schedule_flow_range | 679.92;1234.39 | Base | 2003 | BPAT
NW_CAISO_Remote_Hydro_V0024 | H | Hydro_ToCAISO | 9 | schedule_flow_range | 491.71;1002.61 | Base | 2003 | BPAT
NW_CAISO_Remote_Hydro_V0024 | H | Hydro_ToCAISO | 10 | schedule_flow_range | 602.08;1144.73 | Base | 2003 | BPAT
NW_CAISO_Remote_Hydro_V0024 | H | Hydro_ToCAISO | 11 | schedule_flow_range | 722.23;1280.05 | Base | 2003 | BPAT
NW_CAISO_Remote_Hydro_V0024 | H | Hydro_ToCAISO | 12 | schedule_flow_range | 913.13;1464.19 | Base | 2003 | BPAT
NW_CAISO_Remote_Hydro_V0024 | H | Hydro_ToCAISO | 1 | capmax | 1662.85 | Base | 2004 | BPAT
NW_CAISO_Remote_Hydro_V0024 | H | Hydro_ToCAISO | 2 | capmax | 1533.62 | Base | 2004 | BPAT
NW_CAISO_Remote_Hydro_V0024 | H | Hydro_ToCAISO | 3 | capmax | 1577.51 | Base | 2004 | BPAT
NW_CAISO_Remote_Hydro_V0024 | H | Hydro_ToCAISO | 4 | capmax | 1548.36 | Base | 2004 | BPAT
NW_CAISO_Remote_Hydro_V0024 | H | Hydro_ToCAISO | 5 | capmax | 1756.56 | Base | 2004 | BPAT
NW_CAISO_Remote_Hydro_V0024 | H | Hydro_ToCAISO | 6 | capmax | 1837.75 | Base | 2004 | BPAT
NW_CAISO_Remote_Hydro_V0024 | H | Hydro_ToCAISO | 7 | capmax | 1579.06 | Base | 2004 | BPAT
NW_CAISO_Remote_Hydro_V0024 | H | Hydro_ToCAISO | 8 | capmax | 1502.37 | Base | 2004 | BPAT
NW_CAISO_Remote_Hydro_V0024 | H | Hydro_ToCAISO | 9 | capmax | 1473.46 | Base | 2004 | BPAT
NW_CAISO_Remote_Hydro_V0024 | H | Hydro_ToCAISO | 10 | capmax | 1481.38 | Base | 2004 | BPAT
NW_CAISO_Remote_Hydro_V0024 | H | Hydro_ToCAISO | 11 | capmax | 1571.3 | Base | 2004 | BPAT
NW_CAISO_Remote_Hydro_V0024 | H | Hydro_ToCAISO | 12 | capmax | 1784.34 | Base | 2004 | BPAT
NW_CAISO_Remote_Hydro_V0024 | H | Hydro_ToCAISO | 1 | daily_average_energy | 26520.1 | Base | 2004 | BPAT
NW_CAISO_Remote_Hydro_V0024 | H | Hydro_ToCAISO | 2 | daily_average_energy | 24745.77 | Base | 2004 | BPAT
NW_CAISO_Remote_Hydro_V0024 | H | Hydro_ToCAISO | 3 | daily_average_energy | 24243.09 | Base | 2004 | BPAT
NW_CAISO_Remote_Hydro_V0024 | H | Hydro_ToCAISO | 4 | daily_average_energy | 24294.68 | Base | 2004 | BPAT
NW_CAISO_Remote_Hydro_V0024 | H | Hydro_ToCAISO | 5 | daily_average_energy | 29267.5 | Base | 2004 | BPAT
NW_CAISO_Remote_Hydro_V0024 | H | Hydro_ToCAISO | 6 | daily_average_energy | 32939.43 | Base | 2004 | BPAT
NW_CAISO_Remote_Hydro_V0024 | H | Hydro_ToCAISO | 7 | daily_average_energy | 24282.61 | Base | 2004 | BPAT
NW_CAISO_Remote_Hydro_V0024 | H | Hydro_ToCAISO | 8 | daily_average_energy | 22400.65 | Base | 2004 | BPAT
NW_CAISO_Remote_Hydro_V0024 | H | Hydro_ToCAISO | 9 | daily_average_energy | 22454.06 | Base | 2004 | BPAT
NW_CAISO_Remote_Hydro_V0024 | H | Hydro_ToCAISO | 10 | daily_average_energy | 21911.37 | Base | 2004 | BPAT
NW_CAISO_Remote_Hydro_V0024 | H | Hydro_ToCAISO | 11 | daily_average_energy | 24887.94 | Base | 2004 | BPAT
NW_CAISO_Remote_Hydro_V0024 | H | Hydro_ToCAISO | 12 | daily_average_energy | 30135.29 | Base | 2004 | BPAT
NW_CAISO_Remote_Hydro_V0024 | H | Hydro_ToCAISO | 1 | hydro_energy | 822.12 | Base | 2004 | BPAT
NW_CAISO_Remote_Hydro_V0024 | H | Hydro_ToCAISO | 2 | hydro_energy | 717.63 | Base | 2004 | BPAT
NW_CAISO_Remote_Hydro_V0024 | H | Hydro_ToCAISO | 3 | hydro_energy | 751.54 | Base | 2004 | BPAT
NW_CAISO_Remote_Hydro_V0024 | H | Hydro_ToCAISO | 4 | hydro_energy | 728.84 | Base | 2004 | BPAT
NW_CAISO_Remote_Hydro_V0024 | H | Hydro_ToCAISO | 5 | hydro_energy | 907.29 | Base | 2004 | BPAT
NW_CAISO_Remote_Hydro_V0024 | H | Hydro_ToCAISO | 6 | hydro_energy | 988.18 | Base | 2004 | BPAT
NW_CAISO_Remote_Hydro_V0024 | H | Hydro_ToCAISO | 7 | hydro_energy | 752.76 | Base | 2004 | BPAT
NW_CAISO_Remote_Hydro_V0024 | H | Hydro_ToCAISO | 8 | hydro_energy | 694.42 | Base | 2004 | BPAT
NW_CAISO_Remote_Hydro_V0024 | H | Hydro_ToCAISO | 9 | hydro_energy | 673.62 | Base | 2004 | BPAT
NW_CAISO_Remote_Hydro_V0024 | H | Hydro_ToCAISO | 10 | hydro_energy | 679.25 | Base | 2004 | BPAT
NW_CAISO_Remote_Hydro_V0024 | H | Hydro_ToCAISO | 11 | hydro_energy | 746.64 | Base | 2004 | BPAT
NW_CAISO_Remote_Hydro_V0024 | H | Hydro_ToCAISO | 12 | hydro_energy | 934.19 | Base | 2004 | BPAT
NW_CAISO_Remote_Hydro_V0024 | H | Hydro_ToCAISO | 1 | schedule_flow_range | 875.45;1430.35 | Base | 2004 | BPAT
NW_CAISO_Remote_Hydro_V0024 | H | Hydro_ToCAISO | 2 | schedule_flow_range | 731.34;1289.62 | Base | 2004 | BPAT
NW_CAISO_Remote_Hydro_V0024 | H | Hydro_ToCAISO | 3 | schedule_flow_range | 778.10;1337.42 | Base | 2004 | BPAT
NW_CAISO_Remote_Hydro_V0024 | H | Hydro_ToCAISO | 4 | schedule_flow_range | 746.80;1305.67 | Base | 2004 | BPAT
NW_CAISO_Remote_Hydro_V0024 | H | Hydro_ToCAISO | 5 | schedule_flow_range | 992.91;1532.40 | Base | 2004 | BPAT
NW_CAISO_Remote_Hydro_V0024 | H | Hydro_ToCAISO | 6 | schedule_flow_range | 1104.47;1620.82 | Base | 2004 | BPAT
NW_CAISO_Remote_Hydro_V0024 | H | Hydro_ToCAISO | 7 | schedule_flow_range | 779.79;1339.10 | Base | 2004 | BPAT
NW_CAISO_Remote_Hydro_V0024 | H | Hydro_ToCAISO | 8 | schedule_flow_range | 699.33;1255.59 | Base | 2004 | BPAT
NW_CAISO_Remote_Hydro_V0024 | H | Hydro_ToCAISO | 9 | schedule_flow_range | 670.65;1224.11 | Base | 2004 | BPAT
NW_CAISO_Remote_Hydro_V0024 | H | Hydro_ToCAISO | 10 | schedule_flow_range | 678.41;1232.72 | Base | 2004 | BPAT
NW_CAISO_Remote_Hydro_V0024 | H | Hydro_ToCAISO | 11 | schedule_flow_range | 771.35;1330.65 | Base | 2004 | BPAT
NW_CAISO_Remote_Hydro_V0024 | H | Hydro_ToCAISO | 12 | schedule_flow_range | 1030.01;1562.65 | Base | 2004 | BPAT
NW_CAISO_Remote_Hydro_V0024 | H | Hydro_ToCAISO | 1 | capmax | 1699.65 | Base | 2005 | BPAT
NW_CAISO_Remote_Hydro_V0024 | H | Hydro_ToCAISO | 2 | capmax | 1587.57 | Base | 2005 | BPAT
NW_CAISO_Remote_Hydro_V0024 | H | Hydro_ToCAISO | 3 | capmax | 1570.3 | Base | 2005 | BPAT
NW_CAISO_Remote_Hydro_V0024 | H | Hydro_ToCAISO | 4 | capmax | 1491.78 | Base | 2005 | BPAT
NW_CAISO_Remote_Hydro_V0024 | H | Hydro_ToCAISO | 5 | capmax | 1865.12 | Base | 2005 | BPAT
NW_CAISO_Remote_Hydro_V0024 | H | Hydro_ToCAISO | 6 | capmax | 1774.54 | Base | 2005 | BPAT
NW_CAISO_Remote_Hydro_V0024 | H | Hydro_ToCAISO | 7 | capmax | 1648.75 | Base | 2005 | BPAT
NW_CAISO_Remote_Hydro_V0024 | H | Hydro_ToCAISO | 8 | capmax | 1463.62 | Base | 2005 | BPAT
NW_CAISO_Remote_Hydro_V0024 | H | Hydro_ToCAISO | 9 | capmax | 1286.42 | Base | 2005 | BPAT
NW_CAISO_Remote_Hydro_V0024 | H | Hydro_ToCAISO | 10 | capmax | 1440.45 | Base | 2005 | BPAT
NW_CAISO_Remote_Hydro_V0024 | H | Hydro_ToCAISO | 11 | capmax | 1575.39 | Base | 2005 | BPAT
NW_CAISO_Remote_Hydro_V0024 | H | Hydro_ToCAISO | 12 | capmax | 1636.23 | Base | 2005 | BPAT
NW_CAISO_Remote_Hydro_V0024 | H | Hydro_ToCAISO | 1 | daily_average_energy | 27566.67 | Base | 2005 | BPAT
NW_CAISO_Remote_Hydro_V0024 | H | Hydro_ToCAISO | 2 | daily_average_energy | 27125.93 | Base | 2005 | BPAT
NW_CAISO_Remote_Hydro_V0024 | H | Hydro_ToCAISO | 3 | daily_average_energy | 24059.81 | Base | 2005 | BPAT
NW_CAISO_Remote_Hydro_V0024 | H | Hydro_ToCAISO | 4 | daily_average_energy | 22890.77 | Base | 2005 | BPAT
NW_CAISO_Remote_Hydro_V0024 | H | Hydro_ToCAISO | 5 | daily_average_energy | 32807.82 | Base | 2005 | BPAT
NW_CAISO_Remote_Hydro_V0024 | H | Hydro_ToCAISO | 6 | daily_average_energy | 30820.47 | Base | 2005 | BPAT
NW_CAISO_Remote_Hydro_V0024 | H | Hydro_ToCAISO | 7 | daily_average_energy | 26129.65 | Base | 2005 | BPAT
NW_CAISO_Remote_Hydro_V0024 | H | Hydro_ToCAISO | 8 | daily_average_energy | 21505.96 | Base | 2005 | BPAT
NW_CAISO_Remote_Hydro_V0024 | H | Hydro_ToCAISO | 9 | daily_average_energy | 18443.6 | Base | 2005 | BPAT
NW_CAISO_Remote_Hydro_V0024 | H | Hydro_ToCAISO | 10 | daily_average_energy | 20988.07 | Base | 2005 | BPAT
NW_CAISO_Remote_Hydro_V0024 | H | Hydro_ToCAISO | 11 | daily_average_energy | 24995.23 | Base | 2005 | BPAT
NW_CAISO_Remote_Hydro_V0024 | H | Hydro_ToCAISO | 12 | daily_average_energy | 25787.63 | Base | 2005 | BPAT
NW_CAISO_Remote_Hydro_V0024 | H | Hydro_ToCAISO | 1 | hydro_energy | 854.57 | Base | 2005 | BPAT
NW_CAISO_Remote_Hydro_V0024 | H | Hydro_ToCAISO | 2 | hydro_energy | 759.53 | Base | 2005 | BPAT
NW_CAISO_Remote_Hydro_V0024 | H | Hydro_ToCAISO | 3 | hydro_energy | 745.85 | Base | 2005 | BPAT
NW_CAISO_Remote_Hydro_V0024 | H | Hydro_ToCAISO | 4 | hydro_energy | 686.72 | Base | 2005 | BPAT
NW_CAISO_Remote_Hydro_V0024 | H | Hydro_ToCAISO | 5 | hydro_energy | 1017.04 | Base | 2005 | BPAT
NW_CAISO_Remote_Hydro_V0024 | H | Hydro_ToCAISO | 6 | hydro_energy | 924.61 | Base | 2005 | BPAT
NW_CAISO_Remote_Hydro_V0024 | H | Hydro_ToCAISO | 7 | hydro_energy | 810.02 | Base | 2005 | BPAT
NW_CAISO_Remote_Hydro_V0024 | H | Hydro_ToCAISO | 8 | hydro_energy | 666.68 | Base | 2005 | BPAT
NW_CAISO_Remote_Hydro_V0024 | H | Hydro_ToCAISO | 9 | hydro_energy | 553.31 | Base | 2005 | BPAT
NW_CAISO_Remote_Hydro_V0024 | H | Hydro_ToCAISO | 10 | hydro_energy | 650.63 | Base | 2005 | BPAT
NW_CAISO_Remote_Hydro_V0024 | H | Hydro_ToCAISO | 11 | hydro_energy | 749.86 | Base | 2005 | BPAT
NW_CAISO_Remote_Hydro_V0024 | H | Hydro_ToCAISO | 12 | hydro_energy | 799.42 | Base | 2005 | BPAT
NW_CAISO_Remote_Hydro_V0024 | H | Hydro_ToCAISO | 1 | schedule_flow_range | 920.20;1470.42 | Base | 2005 | BPAT
NW_CAISO_Remote_Hydro_V0024 | H | Hydro_ToCAISO | 2 | schedule_flow_range | 789.12;1348.37 | Base | 2005 | BPAT
NW_CAISO_Remote_Hydro_V0024 | H | Hydro_ToCAISO | 3 | schedule_flow_range | 770.27;1329.56 | Base | 2005 | BPAT
NW_CAISO_Remote_Hydro_V0024 | H | Hydro_ToCAISO | 4 | schedule_flow_range | 688.72;1244.05 | Base | 2005 | BPAT
NW_CAISO_Remote_Hydro_V0024 | H | Hydro_ToCAISO | 5 | schedule_flow_range | 1144.27;1650.62 | Base | 2005 | BPAT
NW_CAISO_Remote_Hydro_V0024 | H | Hydro_ToCAISO | 6 | schedule_flow_range | 1016.80;1551.98 | Base | 2005 | BPAT
NW_CAISO_Remote_Hydro_V0024 | H | Hydro_ToCAISO | 7 | schedule_flow_range | 858.76;1415.00 | Base | 2005 | BPAT
NW_CAISO_Remote_Hydro_V0024 | H | Hydro_ToCAISO | 8 | schedule_flow_range | 661.08;1213.39 | Base | 2005 | BPAT
NW_CAISO_Remote_Hydro_V0024 | H | Hydro_ToCAISO | 9 | schedule_flow_range | 504.72;1020.41 | Base | 2005 | BPAT
NW_CAISO_Remote_Hydro_V0024 | H | Hydro_ToCAISO | 10 | schedule_flow_range | 638.94;1188.15 | Base | 2005 | BPAT
NW_CAISO_Remote_Hydro_V0024 | H | Hydro_ToCAISO | 11 | schedule_flow_range | 775.79;1335.10 | Base | 2005 | BPAT
NW_CAISO_Remote_Hydro_V0024 | H | Hydro_ToCAISO | 12 | schedule_flow_range | 844.14;1401.36 | Base | 2005 | BPAT
NW_CAISO_Remote_Hydro_V0024 | H | Hydro_ToCAISO | 1 | capmax | 1830.81 | Base | 2006 | BPAT
NW_CAISO_Remote_Hydro_V0024 | H | Hydro_ToCAISO | 2 | capmax | 1769.14 | Base | 2006 | BPAT
NW_CAISO_Remote_Hydro_V0024 | H | Hydro_ToCAISO | 3 | capmax | 1750.1 | Base | 2006 | BPAT
NW_CAISO_Remote_Hydro_V0024 | H | Hydro_ToCAISO | 4 | capmax | 2002.55 | Base | 2006 | BPAT
NW_CAISO_Remote_Hydro_V0024 | H | Hydro_ToCAISO | 5 | capmax | 2074.49 | Base | 2006 | BPAT
NW_CAISO_Remote_Hydro_V0024 | H | Hydro_ToCAISO | 6 | capmax | 2017.88 | Base | 2006 | BPAT
NW_CAISO_Remote_Hydro_V0024 | H | Hydro_ToCAISO | 7 | capmax | 1708.7 | Base | 2006 | BPAT
NW_CAISO_Remote_Hydro_V0024 | H | Hydro_ToCAISO | 8 | capmax | 1462.6 | Base | 2006 | BPAT
NW_CAISO_Remote_Hydro_V0024 | H | Hydro_ToCAISO | 9 | capmax | 1294.44 | Base | 2006 | BPAT
NW_CAISO_Remote_Hydro_V0024 | H | Hydro_ToCAISO | 10 | capmax | 1337.25 | Base | 2006 | BPAT
NW_CAISO_Remote_Hydro_V0024 | H | Hydro_ToCAISO | 11 | capmax | 1459.79 | Base | 2006 | BPAT
NW_CAISO_Remote_Hydro_V0024 | H | Hydro_ToCAISO | 12 | capmax | 1672.01 | Base | 2006 | BPAT
NW_CAISO_Remote_Hydro_V0024 | H | Hydro_ToCAISO | 1 | daily_average_energy | 31644.96 | Base | 2006 | BPAT
NW_CAISO_Remote_Hydro_V0024 | H | Hydro_ToCAISO | 2 | daily_average_energy | 32835.01 | Base | 2006 | BPAT
NW_CAISO_Remote_Hydro_V0024 | H | Hydro_ToCAISO | 3 | daily_average_energy | 29069.3 | Base | 2006 | BPAT
NW_CAISO_Remote_Hydro_V0024 | H | Hydro_ToCAISO | 4 | daily_average_energy | 39174.46 | Base | 2006 | BPAT
NW_CAISO_Remote_Hydro_V0024 | H | Hydro_ToCAISO | 5 | daily_average_energy | 40890.81 | Base | 2006 | BPAT
NW_CAISO_Remote_Hydro_V0024 | H | Hydro_ToCAISO | 6 | daily_average_energy | 39811.39 | Base | 2006 | BPAT
NW_CAISO_Remote_Hydro_V0024 | H | Hydro_ToCAISO | 7 | daily_average_energy | 27830.57 | Base | 2006 | BPAT
NW_CAISO_Remote_Hydro_V0024 | H | Hydro_ToCAISO | 8 | daily_average_energy | 21482.86 | Base | 2006 | BPAT
NW_CAISO_Remote_Hydro_V0024 | H | Hydro_ToCAISO | 9 | daily_average_energy | 18599.87 | Base | 2006 | BPAT
NW_CAISO_Remote_Hydro_V0024 | H | Hydro_ToCAISO | 10 | daily_average_energy | 18828.9 | Base | 2006 | BPAT
NW_CAISO_Remote_Hydro_V0024 | H | Hydro_ToCAISO | 11 | daily_average_energy | 22133.45 | Base | 2006 | BPAT
NW_CAISO_Remote_Hydro_V0024 | H | Hydro_ToCAISO | 12 | daily_average_energy | 26776.74 | Base | 2006 | BPAT
NW_CAISO_Remote_Hydro_V0024 | H | Hydro_ToCAISO | 1 | hydro_energy | 980.99 | Base | 2006 | BPAT
NW_CAISO_Remote_Hydro_V0024 | H | Hydro_ToCAISO | 2 | hydro_energy | 919.38 | Base | 2006 | BPAT
NW_CAISO_Remote_Hydro_V0024 | H | Hydro_ToCAISO | 3 | hydro_energy | 901.15 | Base | 2006 | BPAT
NW_CAISO_Remote_Hydro_V0024 | H | Hydro_ToCAISO | 4 | hydro_energy | 1175.23 | Base | 2006 | BPAT
NW_CAISO_Remote_Hydro_V0024 | H | Hydro_ToCAISO | 5 | hydro_energy | 1267.62 | Base | 2006 | BPAT
NW_CAISO_Remote_Hydro_V0024 | H | Hydro_ToCAISO | 6 | hydro_energy | 1194.34 | Base | 2006 | BPAT
NW_CAISO_Remote_Hydro_V0024 | H | Hydro_ToCAISO | 7 | hydro_energy | 862.75 | Base | 2006 | BPAT
NW_CAISO_Remote_Hydro_V0024 | H | Hydro_ToCAISO | 8 | hydro_energy | 665.97 | Base | 2006 | BPAT
NW_CAISO_Remote_Hydro_V0024 | H | Hydro_ToCAISO | 9 | hydro_energy | 558 | Base | 2006 | BPAT
NW_CAISO_Remote_Hydro_V0024 | H | Hydro_ToCAISO | 10 | hydro_energy | 583.7 | Base | 2006 | BPAT
NW_CAISO_Remote_Hydro_V0024 | H | Hydro_ToCAISO | 11 | hydro_energy | 664 | Base | 2006 | BPAT
NW_CAISO_Remote_Hydro_V0024 | H | Hydro_ToCAISO | 12 | hydro_energy | 830.08 | Base | 2006 | BPAT
NW_CAISO_Remote_Hydro_V0024 | H | Hydro_ToCAISO | 1 | schedule_flow_range | 1094.55;1613.26 | Base | 2006 | BPAT
NW_CAISO_Remote_Hydro_V0024 | H | Hydro_ToCAISO | 2 | schedule_flow_range | 1009.58;1546.11 | Base | 2006 | BPAT
NW_CAISO_Remote_Hydro_V0024 | H | Hydro_ToCAISO | 3 | schedule_flow_range | 984.44;1525.37 | Base | 2006 | BPAT
NW_CAISO_Remote_Hydro_V0024 | H | Hydro_ToCAISO | 4 | schedule_flow_range | 1362.44;1800.29 | Base | 2006 | BPAT
NW_CAISO_Remote_Hydro_V0024 | H | Hydro_ToCAISO | 5 | schedule_flow_range | 1489.84;1878.63 | Base | 2006 | BPAT
NW_CAISO_Remote_Hydro_V0024 | H | Hydro_ToCAISO | 6 | schedule_flow_range | 1388.79;1816.98 | Base | 2006 | BPAT
NW_CAISO_Remote_Hydro_V0024 | H | Hydro_ToCAISO | 7 | schedule_flow_range | 931.48;1480.29 | Base | 2006 | BPAT
NW_CAISO_Remote_Hydro_V0024 | H | Hydro_ToCAISO | 8 | schedule_flow_range | 660.09;1212.28 | Base | 2006 | BPAT
NW_CAISO_Remote_Hydro_V0024 | H | Hydro_ToCAISO | 9 | schedule_flow_range | 511.19;1029.15 | Base | 2006 | BPAT
NW_CAISO_Remote_Hydro_V0024 | H | Hydro_ToCAISO | 10 | schedule_flow_range | 546.63;1075.76 | Base | 2006 | BPAT
NW_CAISO_Remote_Hydro_V0024 | H | Hydro_ToCAISO | 11 | schedule_flow_range | 657.38;1209.22 | Base | 2006 | BPAT
NW_CAISO_Remote_Hydro_V0024 | H | Hydro_ToCAISO | 12 | schedule_flow_range | 886.42;1440.32 | Base | 2006 | BPAT
NW_CAISO_Remote_Hydro_V0024 | H | Hydro_ToCAISO | 1 | capmax | 1842.69 | Base | 2007 | BPAT
NW_CAISO_Remote_Hydro_V0024 | H | Hydro_ToCAISO | 2 | capmax | 1550.41 | Base | 2007 | BPAT
NW_CAISO_Remote_Hydro_V0024 | H | Hydro_ToCAISO | 3 | capmax | 1899.98 | Base | 2007 | BPAT
NW_CAISO_Remote_Hydro_V0024 | H | Hydro_ToCAISO | 4 | capmax | 1884.26 | Base | 2007 | BPAT
NW_CAISO_Remote_Hydro_V0024 | H | Hydro_ToCAISO | 5 | capmax | 2005.19 | Base | 2007 | BPAT
NW_CAISO_Remote_Hydro_V0024 | H | Hydro_ToCAISO | 6 | capmax | 1829.64 | Base | 2007 | BPAT
NW_CAISO_Remote_Hydro_V0024 | H | Hydro_ToCAISO | 7 | capmax | 1684.59 | Base | 2007 | BPAT
NW_CAISO_Remote_Hydro_V0024 | H | Hydro_ToCAISO | 8 | capmax | 1492.95 | Base | 2007 | BPAT
NW_CAISO_Remote_Hydro_V0024 | H | Hydro_ToCAISO | 9 | capmax | 1213.08 | Base | 2007 | BPAT
NW_CAISO_Remote_Hydro_V0024 | H | Hydro_ToCAISO | 10 | capmax | 1321.23 | Base | 2007 | BPAT
NW_CAISO_Remote_Hydro_V0024 | H | Hydro_ToCAISO | 11 | capmax | 1426.68 | Base | 2007 | BPAT
NW_CAISO_Remote_Hydro_V0024 | H | Hydro_ToCAISO | 12 | capmax | 1609.16 | Base | 2007 | BPAT
NW_CAISO_Remote_Hydro_V0024 | H | Hydro_ToCAISO | 1 | daily_average_energy | 32043.03 | Base | 2007 | BPAT
NW_CAISO_Remote_Hydro_V0024 | H | Hydro_ToCAISO | 2 | daily_average_energy | 26086.13 | Base | 2007 | BPAT
NW_CAISO_Remote_Hydro_V0024 | H | Hydro_ToCAISO | 3 | daily_average_energy | 34033.33 | Base | 2007 | BPAT
NW_CAISO_Remote_Hydro_V0024 | H | Hydro_ToCAISO | 4 | daily_average_energy | 34591.06 | Base | 2007 | BPAT
NW_CAISO_Remote_Hydro_V0024 | H | Hydro_ToCAISO | 5 | daily_average_energy | 38016.21 | Base | 2007 | BPAT
NW_CAISO_Remote_Hydro_V0024 | H | Hydro_ToCAISO | 6 | daily_average_energy | 32659.6 | Base | 2007 | BPAT
NW_CAISO_Remote_Hydro_V0024 | H | Hydro_ToCAISO | 7 | daily_average_energy | 27133.38 | Base | 2007 | BPAT
NW_CAISO_Remote_Hydro_V0024 | H | Hydro_ToCAISO | 8 | daily_average_energy | 22179.74 | Base | 2007 | BPAT
NW_CAISO_Remote_Hydro_V0024 | H | Hydro_ToCAISO | 9 | daily_average_energy | 17074.13 | Base | 2007 | BPAT
NW_CAISO_Remote_Hydro_V0024 | H | Hydro_ToCAISO | 10 | daily_average_energy | 18514.41 | Base | 2007 | BPAT
NW_CAISO_Remote_Hydro_V0024 | H | Hydro_ToCAISO | 11 | daily_average_energy | 21375.67 | Base | 2007 | BPAT
NW_CAISO_Remote_Hydro_V0024 | H | Hydro_ToCAISO | 12 | daily_average_energy | 25063.72 | Base | 2007 | BPAT
NW_CAISO_Remote_Hydro_V0024 | H | Hydro_ToCAISO | 1 | hydro_energy | 993.33 | Base | 2007 | BPAT
NW_CAISO_Remote_Hydro_V0024 | H | Hydro_ToCAISO | 2 | hydro_energy | 730.41 | Base | 2007 | BPAT
NW_CAISO_Remote_Hydro_V0024 | H | Hydro_ToCAISO | 3 | hydro_energy | 1055.03 | Base | 2007 | BPAT
NW_CAISO_Remote_Hydro_V0024 | H | Hydro_ToCAISO | 4 | hydro_energy | 1037.73 | Base | 2007 | BPAT
NW_CAISO_Remote_Hydro_V0024 | H | Hydro_ToCAISO | 5 | hydro_energy | 1178.5 | Base | 2007 | BPAT
NW_CAISO_Remote_Hydro_V0024 | H | Hydro_ToCAISO | 6 | hydro_energy | 979.79 | Base | 2007 | BPAT
NW_CAISO_Remote_Hydro_V0024 | H | Hydro_ToCAISO | 7 | hydro_energy | 841.13 | Base | 2007 | BPAT
NW_CAISO_Remote_Hydro_V0024 | H | Hydro_ToCAISO | 8 | hydro_energy | 687.57 | Base | 2007 | BPAT
NW_CAISO_Remote_Hydro_V0024 | H | Hydro_ToCAISO | 9 | hydro_energy | 512.22 | Base | 2007 | BPAT
NW_CAISO_Remote_Hydro_V0024 | H | Hydro_ToCAISO | 10 | hydro_energy | 573.95 | Base | 2007 | BPAT
NW_CAISO_Remote_Hydro_V0024 | H | Hydro_ToCAISO | 11 | hydro_energy | 641.27 | Base | 2007 | BPAT
NW_CAISO_Remote_Hydro_V0024 | H | Hydro_ToCAISO | 12 | hydro_energy | 776.98 | Base | 2007 | BPAT
NW_CAISO_Remote_Hydro_V0024 | H | Hydro_ToCAISO | 1 | schedule_flow_range | 1111.57;1626.20 | Base | 2007 | BPAT
NW_CAISO_Remote_Hydro_V0024 | H | Hydro_ToCAISO | 2 | schedule_flow_range | 748.97;1307.90 | Base | 2007 | BPAT
NW_CAISO_Remote_Hydro_V0024 | H | Hydro_ToCAISO | 3 | schedule_flow_range | 1196.66;1688.59 | Base | 2007 | BPAT
NW_CAISO_Remote_Hydro_V0024 | H | Hydro_ToCAISO | 4 | schedule_flow_range | 1172.80;1671.47 | Base | 2007 | BPAT
NW_CAISO_Remote_Hydro_V0024 | H | Hydro_ToCAISO | 5 | schedule_flow_range | 1366.94;1803.16 | Base | 2007 | BPAT
NW_CAISO_Remote_Hydro_V0024 | H | Hydro_ToCAISO | 6 | schedule_flow_range | 1092.89;1611.99 | Base | 2007 | BPAT
NW_CAISO_Remote_Hydro_V0024 | H | Hydro_ToCAISO | 7 | schedule_flow_range | 901.67;1454.02 | Base | 2007 | BPAT
NW_CAISO_Remote_Hydro_V0024 | H | Hydro_ToCAISO | 8 | schedule_flow_range | 689.89;1245.33 | Base | 2007 | BPAT
NW_CAISO_Remote_Hydro_V0024 | H | Hydro_ToCAISO | 9 | schedule_flow_range | 448.06;940.54 | Base | 2007 | BPAT
NW_CAISO_Remote_Hydro_V0024 | H | Hydro_ToCAISO | 10 | schedule_flow_range | 533.19;1058.33 | Base | 2007 | BPAT
NW_CAISO_Remote_Hydro_V0024 | H | Hydro_ToCAISO | 11 | schedule_flow_range | 626.03;1173.15 | Base | 2007 | BPAT
NW_CAISO_Remote_Hydro_V0024 | H | Hydro_ToCAISO | 12 | schedule_flow_range | 813.19;1371.88 | Base | 2007 | BPAT
NW_CAISO_Remote_Hydro_V0024 | H | Hydro_ToCAISO | 1 | capmax | 1689.66 | Base | 2008 | BPAT
NW_CAISO_Remote_Hydro_V0024 | H | Hydro_ToCAISO | 2 | capmax | 1541.25 | Base | 2008 | BPAT
NW_CAISO_Remote_Hydro_V0024 | H | Hydro_ToCAISO | 3 | capmax | 1621.51 | Base | 2008 | BPAT
NW_CAISO_Remote_Hydro_V0024 | H | Hydro_ToCAISO | 4 | capmax | 1524.73 | Base | 2008 | BPAT
NW_CAISO_Remote_Hydro_V0024 | H | Hydro_ToCAISO | 5 | capmax | 1972.86 | Base | 2008 | BPAT
NW_CAISO_Remote_Hydro_V0024 | H | Hydro_ToCAISO | 6 | capmax | 2110.88 | Base | 2008 | BPAT
NW_CAISO_Remote_Hydro_V0024 | H | Hydro_ToCAISO | 7 | capmax | 1811.17 | Base | 2008 | BPAT
NW_CAISO_Remote_Hydro_V0024 | H | Hydro_ToCAISO | 8 | capmax | 1392.83 | Base | 2008 | BPAT
NW_CAISO_Remote_Hydro_V0024 | H | Hydro_ToCAISO | 9 | capmax | 1282.83 | Base | 2008 | BPAT
NW_CAISO_Remote_Hydro_V0024 | H | Hydro_ToCAISO | 10 | capmax | 1328.97 | Base | 2008 | BPAT
NW_CAISO_Remote_Hydro_V0024 | H | Hydro_ToCAISO | 11 | capmax | 1436.01 | Base | 2008 | BPAT
NW_CAISO_Remote_Hydro_V0024 | H | Hydro_ToCAISO | 12 | capmax | 1633.26 | Base | 2008 | BPAT
NW_CAISO_Remote_Hydro_V0024 | H | Hydro_ToCAISO | 1 | daily_average_energy | 27278.47 | Base | 2008 | BPAT
NW_CAISO_Remote_Hydro_V0024 | H | Hydro_ToCAISO | 2 | daily_average_energy | 24945.08 | Base | 2008 | BPAT
NW_CAISO_Remote_Hydro_V0024 | H | Hydro_ToCAISO | 3 | daily_average_energy | 25391.5 | Base | 2008 | BPAT
NW_CAISO_Remote_Hydro_V0024 | H | Hydro_ToCAISO | 4 | daily_average_energy | 23698.3 | Base | 2008 | BPAT
NW_CAISO_Remote_Hydro_V0024 | H | Hydro_ToCAISO | 5 | daily_average_energy | 36744.96 | Base | 2008 | BPAT
NW_CAISO_Remote_Hydro_V0024 | H | Hydro_ToCAISO | 6 | daily_average_energy | 43903.01 | Base | 2008 | BPAT
NW_CAISO_Remote_Hydro_V0024 | H | Hydro_ToCAISO | 7 | daily_average_energy | 30997.89 | Base | 2008 | BPAT
NW_CAISO_Remote_Hydro_V0024 | H | Hydro_ToCAISO | 8 | daily_average_energy | 19962.66 | Base | 2008 | BPAT
NW_CAISO_Remote_Hydro_V0024 | H | Hydro_ToCAISO | 9 | daily_average_energy | 18374.07 | Base | 2008 | BPAT
NW_CAISO_Remote_Hydro_V0024 | H | Hydro_ToCAISO | 10 | daily_average_energy | 18665.59 | Base | 2008 | BPAT
NW_CAISO_Remote_Hydro_V0024 | H | Hydro_ToCAISO | 11 | daily_average_energy | 21586.53 | Base | 2008 | BPAT
NW_CAISO_Remote_Hydro_V0024 | H | Hydro_ToCAISO | 12 | daily_average_energy | 25707.16 | Base | 2008 | BPAT
NW_CAISO_Remote_Hydro_V0024 | H | Hydro_ToCAISO | 1 | hydro_energy | 845.63 | Base | 2008 | BPAT
NW_CAISO_Remote_Hydro_V0024 | H | Hydro_ToCAISO | 2 | hydro_energy | 723.41 | Base | 2008 | BPAT
NW_CAISO_Remote_Hydro_V0024 | H | Hydro_ToCAISO | 3 | hydro_energy | 787.14 | Base | 2008 | BPAT
NW_CAISO_Remote_Hydro_V0024 | H | Hydro_ToCAISO | 4 | hydro_energy | 710.95 | Base | 2008 | BPAT
NW_CAISO_Remote_Hydro_V0024 | H | Hydro_ToCAISO | 5 | hydro_energy | 1139.09 | Base | 2008 | BPAT
NW_CAISO_Remote_Hydro_V0024 | H | Hydro_ToCAISO | 6 | hydro_energy | 1317.09 | Base | 2008 | BPAT
NW_CAISO_Remote_Hydro_V0024 | H | Hydro_ToCAISO | 7 | hydro_energy | 960.93 | Base | 2008 | BPAT
NW_CAISO_Remote_Hydro_V0024 | H | Hydro_ToCAISO | 8 | hydro_energy | 618.84 | Base | 2008 | BPAT
NW_CAISO_Remote_Hydro_V0024 | H | Hydro_ToCAISO | 9 | hydro_energy | 551.22 | Base | 2008 | BPAT
NW_CAISO_Remote_Hydro_V0024 | H | Hydro_ToCAISO | 10 | hydro_energy | 578.63 | Base | 2008 | BPAT
NW_CAISO_Remote_Hydro_V0024 | H | Hydro_ToCAISO | 11 | hydro_energy | 647.6 | Base | 2008 | BPAT
NW_CAISO_Remote_Hydro_V0024 | H | Hydro_ToCAISO | 12 | hydro_energy | 796.92 | Base | 2008 | BPAT
NW_CAISO_Remote_Hydro_V0024 | H | Hydro_ToCAISO | 1 | schedule_flow_range | 907.87;1459.54 | Base | 2008 | BPAT
NW_CAISO_Remote_Hydro_V0024 | H | Hydro_ToCAISO | 2 | schedule_flow_range | 739.31;1297.92 | Base | 2008 | BPAT
NW_CAISO_Remote_Hydro_V0024 | H | Hydro_ToCAISO | 3 | schedule_flow_range | 827.20;1385.33 | Base | 2008 | BPAT
NW_CAISO_Remote_Hydro_V0024 | H | Hydro_ToCAISO | 4 | schedule_flow_range | 722.13;1279.94 | Base | 2008 | BPAT
NW_CAISO_Remote_Hydro_V0024 | H | Hydro_ToCAISO | 5 | schedule_flow_range | 1312.59;1767.95 | Base | 2008 | BPAT
NW_CAISO_Remote_Hydro_V0024 | H | Hydro_ToCAISO | 6 | schedule_flow_range | 1558.07;1918.26 | Base | 2008 | BPAT
NW_CAISO_Remote_Hydro_V0024 | H | Hydro_ToCAISO | 7 | schedule_flow_range | 1066.89;1591.87 | Base | 2008 | BPAT
NW_CAISO_Remote_Hydro_V0024 | H | Hydro_ToCAISO | 8 | schedule_flow_range | 595.10;1136.30 | Base | 2008 | BPAT
NW_CAISO_Remote_Hydro_V0024 | H | Hydro_ToCAISO | 9 | schedule_flow_range | 501.84;1016.50 | Base | 2008 | BPAT
NW_CAISO_Remote_Hydro_V0024 | H | Hydro_ToCAISO | 10 | schedule_flow_range | 539.65;1066.75 | Base | 2008 | BPAT
NW_CAISO_Remote_Hydro_V0024 | H | Hydro_ToCAISO | 11 | schedule_flow_range | 634.76;1183.31 | Base | 2008 | BPAT
NW_CAISO_Remote_Hydro_V0024 | H | Hydro_ToCAISO | 12 | schedule_flow_range | 840.70;1398.12 | Base | 2008 | BPAT
NW_CAISO_Remote_Hydro_V0024 | H | Hydro_ToCAISO | 1 | capmax | 1802.03 | Base | 2009 | BPAT
NW_CAISO_Remote_Hydro_V0024 | H | Hydro_ToCAISO | 2 | capmax | 1462.89 | Base | 2009 | BPAT
NW_CAISO_Remote_Hydro_V0024 | H | Hydro_ToCAISO | 3 | capmax | 1537.46 | Base | 2009 | BPAT
NW_CAISO_Remote_Hydro_V0024 | H | Hydro_ToCAISO | 4 | capmax | 1792.2 | Base | 2009 | BPAT
NW_CAISO_Remote_Hydro_V0024 | H | Hydro_ToCAISO | 5 | capmax | 1922.91 | Base | 2009 | BPAT
NW_CAISO_Remote_Hydro_V0024 | H | Hydro_ToCAISO | 6 | capmax | 1993.19 | Base | 2009 | BPAT
NW_CAISO_Remote_Hydro_V0024 | H | Hydro_ToCAISO | 7 | capmax | 1559.87 | Base | 2009 | BPAT
NW_CAISO_Remote_Hydro_V0024 | H | Hydro_ToCAISO | 8 | capmax | 1252.52 | Base | 2009 | BPAT
NW_CAISO_Remote_Hydro_V0024 | H | Hydro_ToCAISO | 9 | capmax | 1166.79 | Base | 2009 | BPAT
NW_CAISO_Remote_Hydro_V0024 | H | Hydro_ToCAISO | 10 | capmax | 1279.26 | Base | 2009 | BPAT
NW_CAISO_Remote_Hydro_V0024 | H | Hydro_ToCAISO | 11 | capmax | 1458.49 | Base | 2009 | BPAT
NW_CAISO_Remote_Hydro_V0024 | H | Hydro_ToCAISO | 12 | capmax | 1619.32 | Base | 2009 | BPAT
NW_CAISO_Remote_Hydro_V0024 | H | Hydro_ToCAISO | 1 | daily_average_energy | 30701.36 | Base | 2009 | BPAT
NW_CAISO_Remote_Hydro_V0024 | H | Hydro_ToCAISO | 2 | daily_average_energy | 23791.83 | Base | 2009 | BPAT
NW_CAISO_Remote_Hydro_V0024 | H | Hydro_ToCAISO | 3 | daily_average_energy | 23243 | Base | 2009 | BPAT
NW_CAISO_Remote_Hydro_V0024 | H | Hydro_ToCAISO | 4 | daily_average_energy | 31398.35 | Base | 2009 | BPAT
NW_CAISO_Remote_Hydro_V0024 | H | Hydro_ToCAISO | 5 | daily_average_energy | 34864.09 | Base | 2009 | BPAT
NW_CAISO_Remote_Hydro_V0024 | H | Hydro_ToCAISO | 6 | daily_average_energy | 38790.66 | Base | 2009 | BPAT
NW_CAISO_Remote_Hydro_V0024 | H | Hydro_ToCAISO | 7 | daily_average_energy | 23797.21 | Base | 2009 | BPAT
NW_CAISO_Remote_Hydro_V0024 | H | Hydro_ToCAISO | 8 | daily_average_energy | 17223.37 | Base | 2009 | BPAT
NW_CAISO_Remote_Hydro_V0024 | H | Hydro_ToCAISO | 9 | daily_average_energy | 16262.79 | Base | 2009 | BPAT
NW_CAISO_Remote_Hydro_V0024 | H | Hydro_ToCAISO | 10 | daily_average_energy | 17714.65 | Base | 2009 | BPAT
NW_CAISO_Remote_Hydro_V0024 | H | Hydro_ToCAISO | 11 | daily_average_energy | 22103.11 | Base | 2009 | BPAT
NW_CAISO_Remote_Hydro_V0024 | H | Hydro_ToCAISO | 12 | daily_average_energy | 25333.02 | Base | 2009 | BPAT
NW_CAISO_Remote_Hydro_V0024 | H | Hydro_ToCAISO | 1 | hydro_energy | 951.74 | Base | 2009 | BPAT
NW_CAISO_Remote_Hydro_V0024 | H | Hydro_ToCAISO | 2 | hydro_energy | 666.17 | Base | 2009 | BPAT
NW_CAISO_Remote_Hydro_V0024 | H | Hydro_ToCAISO | 3 | hydro_energy | 720.53 | Base | 2009 | BPAT
NW_CAISO_Remote_Hydro_V0024 | H | Hydro_ToCAISO | 4 | hydro_energy | 941.95 | Base | 2009 | BPAT
NW_CAISO_Remote_Hydro_V0024 | H | Hydro_ToCAISO | 5 | hydro_energy | 1080.79 | Base | 2009 | BPAT
NW_CAISO_Remote_Hydro_V0024 | H | Hydro_ToCAISO | 6 | hydro_energy | 1163.72 | Base | 2009 | BPAT
NW_CAISO_Remote_Hydro_V0024 | H | Hydro_ToCAISO | 7 | hydro_energy | 737.71 | Base | 2009 | BPAT
NW_CAISO_Remote_Hydro_V0024 | H | Hydro_ToCAISO | 8 | hydro_energy | 533.92 | Base | 2009 | BPAT
NW_CAISO_Remote_Hydro_V0024 | H | Hydro_ToCAISO | 9 | hydro_energy | 487.88 | Base | 2009 | BPAT
NW_CAISO_Remote_Hydro_V0024 | H | Hydro_ToCAISO | 10 | hydro_energy | 549.15 | Base | 2009 | BPAT
NW_CAISO_Remote_Hydro_V0024 | H | Hydro_ToCAISO | 11 | hydro_energy | 663.09 | Base | 2009 | BPAT
NW_CAISO_Remote_Hydro_V0024 | H | Hydro_ToCAISO | 12 | hydro_energy | 785.32 | Base | 2009 | BPAT
NW_CAISO_Remote_Hydro_V0024 | H | Hydro_ToCAISO | 1 | schedule_flow_range | 1054.21;1581.92 | Base | 2009 | BPAT
NW_CAISO_Remote_Hydro_V0024 | H | Hydro_ToCAISO | 2 | schedule_flow_range | 660.37;1212.59 | Base | 2009 | BPAT
NW_CAISO_Remote_Hydro_V0024 | H | Hydro_ToCAISO | 3 | schedule_flow_range | 735.35;1293.80 | Base | 2009 | BPAT
NW_CAISO_Remote_Hydro_V0024 | H | Hydro_ToCAISO | 4 | schedule_flow_range | 1040.71;1571.21 | Base | 2009 | BPAT
NW_CAISO_Remote_Hydro_V0024 | H | Hydro_ToCAISO | 5 | schedule_flow_range | 1232.18;1713.56 | Base | 2009 | BPAT
NW_CAISO_Remote_Hydro_V0024 | H | Hydro_ToCAISO | 6 | schedule_flow_range | 1346.56;1790.09 | Base | 2009 | BPAT
NW_CAISO_Remote_Hydro_V0024 | H | Hydro_ToCAISO | 7 | schedule_flow_range | 759.04;1318.20 | Base | 2009 | BPAT
NW_CAISO_Remote_Hydro_V0024 | H | Hydro_ToCAISO | 8 | schedule_flow_range | 477.99;983.50 | Base | 2009 | BPAT
NW_CAISO_Remote_Hydro_V0024 | H | Hydro_ToCAISO | 9 | schedule_flow_range | 414.49;890.14 | Base | 2009 | BPAT
NW_CAISO_Remote_Hydro_V0024 | H | Hydro_ToCAISO | 10 | schedule_flow_range | 498.99;1012.61 | Base | 2009 | BPAT
NW_CAISO_Remote_Hydro_V0024 | H | Hydro_ToCAISO | 11 | schedule_flow_range | 656.13;1207.80 | Base | 2009 | BPAT
NW_CAISO_Remote_Hydro_V0024 | H | Hydro_ToCAISO | 12 | schedule_flow_range | 824.70;1382.94 | Base | 2009 | BPAT
NW_CAISO_Remote_Hydro_V0024 | H | Hydro_ToCAISO | 1 | capmax | 1472.94 | Base | 2010 | BPAT
NW_CAISO_Remote_Hydro_V0024 | H | Hydro_ToCAISO | 2 | capmax | 1367.23 | Base | 2010 | BPAT
NW_CAISO_Remote_Hydro_V0024 | H | Hydro_ToCAISO | 3 | capmax | 1378.21 | Base | 2010 | BPAT
NW_CAISO_Remote_Hydro_V0024 | H | Hydro_ToCAISO | 4 | capmax | 1280.93 | Base | 2010 | BPAT
NW_CAISO_Remote_Hydro_V0024 | H | Hydro_ToCAISO | 5 | capmax | 1675.87 | Base | 2010 | BPAT
NW_CAISO_Remote_Hydro_V0024 | H | Hydro_ToCAISO | 6 | capmax | 2014.39 | Base | 2010 | BPAT
NW_CAISO_Remote_Hydro_V0024 | H | Hydro_ToCAISO | 7 | capmax | 1688.75 | Base | 2010 | BPAT
NW_CAISO_Remote_Hydro_V0024 | H | Hydro_ToCAISO | 8 | capmax | 1326.43 | Base | 2010 | BPAT
NW_CAISO_Remote_Hydro_V0024 | H | Hydro_ToCAISO | 9 | capmax | 1239.87 | Base | 2010 | BPAT
NW_CAISO_Remote_Hydro_V0024 | H | Hydro_ToCAISO | 10 | capmax | 1396.01 | Base | 2010 | BPAT
NW_CAISO_Remote_Hydro_V0024 | H | Hydro_ToCAISO | 11 | capmax | 1519.55 | Base | 2010 | BPAT
NW_CAISO_Remote_Hydro_V0024 | H | Hydro_ToCAISO | 12 | capmax | 1638.55 | Base | 2010 | BPAT
NW_CAISO_Remote_Hydro_V0024 | H | Hydro_ToCAISO | 1 | daily_average_energy | 21717.82 | Base | 2010 | BPAT
NW_CAISO_Remote_Hydro_V0024 | H | Hydro_ToCAISO | 2 | daily_average_energy | 21514.2 | Base | 2010 | BPAT
NW_CAISO_Remote_Hydro_V0024 | H | Hydro_ToCAISO | 3 | daily_average_energy | 19658.06 | Base | 2010 | BPAT
NW_CAISO_Remote_Hydro_V0024 | H | Hydro_ToCAISO | 4 | daily_average_energy | 18337.38 | Base | 2010 | BPAT
NW_CAISO_Remote_Hydro_V0024 | H | Hydro_ToCAISO | 5 | daily_average_energy | 26885.59 | Base | 2010 | BPAT
NW_CAISO_Remote_Hydro_V0024 | H | Hydro_ToCAISO | 6 | daily_average_energy | 39665.57 | Base | 2010 | BPAT
NW_CAISO_Remote_Hydro_V0024 | H | Hydro_ToCAISO | 7 | daily_average_energy | 27252.48 | Base | 2010 | BPAT
NW_CAISO_Remote_Hydro_V0024 | H | Hydro_ToCAISO | 8 | daily_average_energy | 18615.89 | Base | 2010 | BPAT
NW_CAISO_Remote_Hydro_V0024 | H | Hydro_ToCAISO | 9 | daily_average_energy | 17562.23 | Base | 2010 | BPAT
NW_CAISO_Remote_Hydro_V0024 | H | Hydro_ToCAISO | 10 | daily_average_energy | 20029.59 | Base | 2010 | BPAT
NW_CAISO_Remote_Hydro_V0024 | H | Hydro_ToCAISO | 11 | daily_average_energy | 23569.51 | Base | 2010 | BPAT
NW_CAISO_Remote_Hydro_V0024 | H | Hydro_ToCAISO | 12 | daily_average_energy | 25850.75 | Base | 2010 | BPAT
NW_CAISO_Remote_Hydro_V0024 | H | Hydro_ToCAISO | 1 | hydro_energy | 673.25 | Base | 2010 | BPAT
NW_CAISO_Remote_Hydro_V0024 | H | Hydro_ToCAISO | 2 | hydro_energy | 602.4 | Base | 2010 | BPAT
NW_CAISO_Remote_Hydro_V0024 | H | Hydro_ToCAISO | 3 | hydro_energy | 609.4 | Base | 2010 | BPAT
NW_CAISO_Remote_Hydro_V0024 | H | Hydro_ToCAISO | 4 | hydro_energy | 550.12 | Base | 2010 | BPAT
NW_CAISO_Remote_Hydro_V0024 | H | Hydro_ToCAISO | 5 | hydro_energy | 833.45 | Base | 2010 | BPAT
NW_CAISO_Remote_Hydro_V0024 | H | Hydro_ToCAISO | 6 | hydro_energy | 1189.97 | Base | 2010 | BPAT
NW_CAISO_Remote_Hydro_V0024 | H | Hydro_ToCAISO | 7 | hydro_energy | 844.83 | Base | 2010 | BPAT
NW_CAISO_Remote_Hydro_V0024 | H | Hydro_ToCAISO | 8 | hydro_energy | 577.09 | Base | 2010 | BPAT
NW_CAISO_Remote_Hydro_V0024 | H | Hydro_ToCAISO | 9 | hydro_energy | 526.87 | Base | 2010 | BPAT
NW_CAISO_Remote_Hydro_V0024 | H | Hydro_ToCAISO | 10 | hydro_energy | 620.92 | Base | 2010 | BPAT
NW_CAISO_Remote_Hydro_V0024 | H | Hydro_ToCAISO | 11 | hydro_energy | 707.09 | Base | 2010 | BPAT
NW_CAISO_Remote_Hydro_V0024 | H | Hydro_ToCAISO | 12 | hydro_energy | 801.37 | Base | 2010 | BPAT
NW_CAISO_Remote_Hydro_V0024 | H | Hydro_ToCAISO | 1 | schedule_flow_range | 670.14;1223.54 | Base | 2010 | BPAT
NW_CAISO_Remote_Hydro_V0024 | H | Hydro_ToCAISO | 2 | schedule_flow_range | 572.42;1108.41 | Base | 2010 | BPAT
NW_CAISO_Remote_Hydro_V0024 | H | Hydro_ToCAISO | 3 | schedule_flow_range | 582.08;1120.38 | Base | 2010 | BPAT
NW_CAISO_Remote_Hydro_V0024 | H | Hydro_ToCAISO | 4 | schedule_flow_range | 500.33;1014.43 | Base | 2010 | BPAT
NW_CAISO_Remote_Hydro_V0024 | H | Hydro_ToCAISO | 5 | schedule_flow_range | 891.08;1444.52 | Base | 2010 | BPAT
NW_CAISO_Remote_Hydro_V0024 | H | Hydro_ToCAISO | 6 | schedule_flow_range | 1382.75;1813.19 | Base | 2010 | BPAT
NW_CAISO_Remote_Hydro_V0024 | H | Hydro_ToCAISO | 7 | schedule_flow_range | 906.76;1458.56 | Base | 2010 | BPAT
NW_CAISO_Remote_Hydro_V0024 | H | Hydro_ToCAISO | 8 | schedule_flow_range | 537.52;1063.99 | Base | 2010 | BPAT
NW_CAISO_Remote_Hydro_V0024 | H | Hydro_ToCAISO | 9 | schedule_flow_range | 468.26;969.72 | Base | 2010 | BPAT
NW_CAISO_Remote_Hydro_V0024 | H | Hydro_ToCAISO | 10 | schedule_flow_range | 597.96;1139.76 | Base | 2010 | BPAT
NW_CAISO_Remote_Hydro_V0024 | H | Hydro_ToCAISO | 11 | schedule_flow_range | 716.80;1274.30 | Base | 2010 | BPAT
NW_CAISO_Remote_Hydro_V0024 | H | Hydro_ToCAISO | 12 | schedule_flow_range | 846.83;1403.89 | Base | 2010 | BPAT
NW_CAISO_Remote_Hydro_V0024 | H | Hydro_ToCAISO | 1 | capmax | 1894.9 | Base | 2011 | BPAT
NW_CAISO_Remote_Hydro_V0024 | H | Hydro_ToCAISO | 2 | capmax | 1904.47 | Base | 2011 | BPAT
NW_CAISO_Remote_Hydro_V0024 | H | Hydro_ToCAISO | 3 | capmax | 2009.41 | Base | 2011 | BPAT
NW_CAISO_Remote_Hydro_V0024 | H | Hydro_ToCAISO | 4 | capmax | 1968.45 | Base | 2011 | BPAT
NW_CAISO_Remote_Hydro_V0024 | H | Hydro_ToCAISO | 5 | capmax | 2020.84 | Base | 2011 | BPAT
NW_CAISO_Remote_Hydro_V0024 | H | Hydro_ToCAISO | 6 | capmax | 2037.8 | Base | 2011 | BPAT
NW_CAISO_Remote_Hydro_V0024 | H | Hydro_ToCAISO | 7 | capmax | 2011.5 | Base | 2011 | BPAT
NW_CAISO_Remote_Hydro_V0024 | H | Hydro_ToCAISO | 8 | capmax | 1760.46 | Base | 2011 | BPAT
NW_CAISO_Remote_Hydro_V0024 | H | Hydro_ToCAISO | 9 | capmax | 1482.73 | Base | 2011 | BPAT
NW_CAISO_Remote_Hydro_V0024 | H | Hydro_ToCAISO | 10 | capmax | 1498.14 | Base | 2011 | BPAT
NW_CAISO_Remote_Hydro_V0024 | H | Hydro_ToCAISO | 11 | capmax | 1568.3 | Base | 2011 | BPAT
NW_CAISO_Remote_Hydro_V0024 | H | Hydro_ToCAISO | 12 | capmax | 1653.54 | Base | 2011 | BPAT
NW_CAISO_Remote_Hydro_V0024 | H | Hydro_ToCAISO | 1 | daily_average_energy | 33851.79 | Base | 2011 | BPAT
NW_CAISO_Remote_Hydro_V0024 | H | Hydro_ToCAISO | 2 | daily_average_energy | 37857.97 | Base | 2011 | BPAT
NW_CAISO_Remote_Hydro_V0024 | H | Hydro_ToCAISO | 3 | daily_average_energy | 38185.52 | Base | 2011 | BPAT
NW_CAISO_Remote_Hydro_V0024 | H | Hydro_ToCAISO | 4 | daily_average_energy | 37794.35 | Base | 2011 | BPAT
NW_CAISO_Remote_Hydro_V0024 | H | Hydro_ToCAISO | 5 | daily_average_energy | 38647.08 | Base | 2011 | BPAT
NW_CAISO_Remote_Hydro_V0024 | H | Hydro_ToCAISO | 6 | daily_average_energy | 40654.39 | Base | 2011 | BPAT
NW_CAISO_Remote_Hydro_V0024 | H | Hydro_ToCAISO | 7 | daily_average_energy | 38269.51 | Base | 2011 | BPAT
NW_CAISO_Remote_Hydro_V0024 | H | Hydro_ToCAISO | 8 | daily_average_energy | 29387.82 | Base | 2011 | BPAT
NW_CAISO_Remote_Hydro_V0024 | H | Hydro_ToCAISO | 9 | daily_average_energy | 22674.09 | Base | 2011 | BPAT
NW_CAISO_Remote_Hydro_V0024 | H | Hydro_ToCAISO | 10 | daily_average_energy | 22301.19 | Base | 2011 | BPAT
NW_CAISO_Remote_Hydro_V0024 | H | Hydro_ToCAISO | 11 | daily_average_energy | 24809.51 | Base | 2011 | BPAT
NW_CAISO_Remote_Hydro_V0024 | H | Hydro_ToCAISO | 12 | daily_average_energy | 26261.65 | Base | 2011 | BPAT
NW_CAISO_Remote_Hydro_V0024 | H | Hydro_ToCAISO | 1 | hydro_energy | 1049.41 | Base | 2011 | BPAT
NW_CAISO_Remote_Hydro_V0024 | H | Hydro_ToCAISO | 2 | hydro_energy | 1060.02 | Base | 2011 | BPAT
NW_CAISO_Remote_Hydro_V0024 | H | Hydro_ToCAISO | 3 | hydro_energy | 1183.75 | Base | 2011 | BPAT
NW_CAISO_Remote_Hydro_V0024 | H | Hydro_ToCAISO | 4 | hydro_energy | 1133.83 | Base | 2011 | BPAT
NW_CAISO_Remote_Hydro_V0024 | H | Hydro_ToCAISO | 5 | hydro_energy | 1198.06 | Base | 2011 | BPAT
NW_CAISO_Remote_Hydro_V0024 | H | Hydro_ToCAISO | 6 | hydro_energy | 1219.63 | Base | 2011 | BPAT
NW_CAISO_Remote_Hydro_V0024 | H | Hydro_ToCAISO | 7 | hydro_energy | 1186.35 | Base | 2011 | BPAT
NW_CAISO_Remote_Hydro_V0024 | H | Hydro_ToCAISO | 8 | hydro_energy | 911.02 | Base | 2011 | BPAT
NW_CAISO_Remote_Hydro_V0024 | H | Hydro_ToCAISO | 9 | hydro_energy | 680.22 | Base | 2011 | BPAT
NW_CAISO_Remote_Hydro_V0024 | H | Hydro_ToCAISO | 10 | hydro_energy | 691.34 | Base | 2011 | BPAT
NW_CAISO_Remote_Hydro_V0024 | H | Hydro_ToCAISO | 11 | hydro_energy | 744.29 | Base | 2011 | BPAT
NW_CAISO_Remote_Hydro_V0024 | H | Hydro_ToCAISO | 12 | hydro_energy | 814.11 | Base | 2011 | BPAT
NW_CAISO_Remote_Hydro_V0024 | H | Hydro_ToCAISO | 1 | schedule_flow_range | 1188.90;1683.05 | Base | 2011 | BPAT
NW_CAISO_Remote_Hydro_V0024 | H | Hydro_ToCAISO | 2 | schedule_flow_range | 1203.55;1693.47 | Base | 2011 | BPAT
NW_CAISO_Remote_Hydro_V0024 | H | Hydro_ToCAISO | 3 | schedule_flow_range | 1374.18;1807.76 | Base | 2011 | BPAT
NW_CAISO_Remote_Hydro_V0024 | H | Hydro_ToCAISO | 4 | schedule_flow_range | 1305.34;1763.16 | Base | 2011 | BPAT
NW_CAISO_Remote_Hydro_V0024 | H | Hydro_ToCAISO | 5 | schedule_flow_range | 1393.92;1820.20 | Base | 2011 | BPAT
NW_CAISO_Remote_Hydro_V0024 | H | Hydro_ToCAISO | 6 | schedule_flow_range | 1423.67;1838.68 | Base | 2011 | BPAT
NW_CAISO_Remote_Hydro_V0024 | H | Hydro_ToCAISO | 7 | schedule_flow_range | 1377.77;1810.04 | Base | 2011 | BPAT
NW_CAISO_Remote_Hydro_V0024 | H | Hydro_ToCAISO | 8 | schedule_flow_range | 998.05;1536.65 | Base | 2011 | BPAT
NW_CAISO_Remote_Hydro_V0024 | H | Hydro_ToCAISO | 9 | schedule_flow_range | 679.75;1234.20 | Base | 2011 | BPAT
NW_CAISO_Remote_Hydro_V0024 | H | Hydro_ToCAISO | 10 | schedule_flow_range | 695.08;1250.98 | Base | 2011 | BPAT
NW_CAISO_Remote_Hydro_V0024 | H | Hydro_ToCAISO | 11 | schedule_flow_range | 768.10;1327.38 | Base | 2011 | BPAT
NW_CAISO_Remote_Hydro_V0024 | H | Hydro_ToCAISO | 12 | schedule_flow_range | 864.40;1420.22 | Base | 2011 | BPAT
NW_CAISO_Remote_Hydro_V0024 | H | Hydro_ToCAISO | 1 | capmax | 1657.04 | Base | 2012 | BPAT
NW_CAISO_Remote_Hydro_V0024 | H | Hydro_ToCAISO | 2 | capmax | 1555.01 | Base | 2012 | BPAT
NW_CAISO_Remote_Hydro_V0024 | H | Hydro_ToCAISO | 3 | capmax | 1894.27 | Base | 2012 | BPAT
NW_CAISO_Remote_Hydro_V0024 | H | Hydro_ToCAISO | 4 | capmax | 1976.41 | Base | 2012 | BPAT
NW_CAISO_Remote_Hydro_V0024 | H | Hydro_ToCAISO | 5 | capmax | 2034.47 | Base | 2012 | BPAT
NW_CAISO_Remote_Hydro_V0024 | H | Hydro_ToCAISO | 6 | capmax | 1982.93 | Base | 2012 | BPAT
NW_CAISO_Remote_Hydro_V0024 | H | Hydro_ToCAISO | 7 | capmax | 1957.34 | Base | 2012 | BPAT
NW_CAISO_Remote_Hydro_V0024 | H | Hydro_ToCAISO | 8 | capmax | 1769.63 | Base | 2012 | BPAT
NW_CAISO_Remote_Hydro_V0024 | H | Hydro_ToCAISO | 9 | capmax | 1428.42 | Base | 2012 | BPAT
NW_CAISO_Remote_Hydro_V0024 | H | Hydro_ToCAISO | 10 | capmax | 1320.53 | Base | 2012 | BPAT
NW_CAISO_Remote_Hydro_V0024 | H | Hydro_ToCAISO | 11 | capmax | 1601.99 | Base | 2012 | BPAT
NW_CAISO_Remote_Hydro_V0024 | H | Hydro_ToCAISO | 12 | capmax | 1888.11 | Base | 2012 | BPAT
NW_CAISO_Remote_Hydro_V0024 | H | Hydro_ToCAISO | 1 | daily_average_energy | 26358.46 | Base | 2012 | BPAT
NW_CAISO_Remote_Hydro_V0024 | H | Hydro_ToCAISO | 2 | daily_average_energy | 25308.82 | Base | 2012 | BPAT
NW_CAISO_Remote_Hydro_V0024 | H | Hydro_ToCAISO | 3 | daily_average_energy | 33829.6 | Base | 2012 | BPAT
NW_CAISO_Remote_Hydro_V0024 | H | Hydro_ToCAISO | 4 | daily_average_energy | 38112.14 | Base | 2012 | BPAT
NW_CAISO_Remote_Hydro_V0024 | H | Hydro_ToCAISO | 5 | daily_average_energy | 39205.23 | Base | 2012 | BPAT
NW_CAISO_Remote_Hydro_V0024 | H | Hydro_ToCAISO | 6 | daily_average_energy | 38374.15 | Base | 2012 | BPAT
NW_CAISO_Remote_Hydro_V0024 | H | Hydro_ToCAISO | 7 | daily_average_energy | 36150.22 | Base | 2012 | BPAT
NW_CAISO_Remote_Hydro_V0024 | H | Hydro_ToCAISO | 8 | daily_average_energy | 29672.52 | Base | 2012 | BPAT
NW_CAISO_Remote_Hydro_V0024 | H | Hydro_ToCAISO | 9 | daily_average_energy | 21415 | Base | 2012 | BPAT
NW_CAISO_Remote_Hydro_V0024 | H | Hydro_ToCAISO | 10 | daily_average_energy | 18500.72 | Base | 2012 | BPAT
NW_CAISO_Remote_Hydro_V0024 | H | Hydro_ToCAISO | 11 | daily_average_energy | 25704.59 | Base | 2012 | BPAT
NW_CAISO_Remote_Hydro_V0024 | H | Hydro_ToCAISO | 12 | daily_average_energy | 33611.14 | Base | 2012 | BPAT
NW_CAISO_Remote_Hydro_V0024 | H | Hydro_ToCAISO | 1 | hydro_energy | 817.11 | Base | 2012 | BPAT
NW_CAISO_Remote_Hydro_V0024 | H | Hydro_ToCAISO | 2 | hydro_energy | 733.96 | Base | 2012 | BPAT
NW_CAISO_Remote_Hydro_V0024 | H | Hydro_ToCAISO | 3 | hydro_energy | 1048.72 | Base | 2012 | BPAT
NW_CAISO_Remote_Hydro_V0024 | H | Hydro_ToCAISO | 4 | hydro_energy | 1143.36 | Base | 2012 | BPAT
NW_CAISO_Remote_Hydro_V0024 | H | Hydro_ToCAISO | 5 | hydro_energy | 1215.36 | Base | 2012 | BPAT
NW_CAISO_Remote_Hydro_V0024 | H | Hydro_ToCAISO | 6 | hydro_energy | 1151.22 | Base | 2012 | BPAT
NW_CAISO_Remote_Hydro_V0024 | H | Hydro_ToCAISO | 7 | hydro_energy | 1120.66 | Base | 2012 | BPAT
NW_CAISO_Remote_Hydro_V0024 | H | Hydro_ToCAISO | 8 | hydro_energy | 919.85 | Base | 2012 | BPAT
NW_CAISO_Remote_Hydro_V0024 | H | Hydro_ToCAISO | 9 | hydro_energy | 642.45 | Base | 2012 | BPAT
NW_CAISO_Remote_Hydro_V0024 | H | Hydro_ToCAISO | 10 | hydro_energy | 573.52 | Base | 2012 | BPAT
NW_CAISO_Remote_Hydro_V0024 | H | Hydro_ToCAISO | 11 | hydro_energy | 771.14 | Base | 2012 | BPAT
NW_CAISO_Remote_Hydro_V0024 | H | Hydro_ToCAISO | 12 | hydro_energy | 1041.95 | Base | 2012 | BPAT
NW_CAISO_Remote_Hydro_V0024 | H | Hydro_ToCAISO | 1 | schedule_flow_range | 868.54;1424.02 | Base | 2012 | BPAT
NW_CAISO_Remote_Hydro_V0024 | H | Hydro_ToCAISO | 2 | schedule_flow_range | 753.86;1312.91 | Base | 2012 | BPAT
NW_CAISO_Remote_Hydro_V0024 | H | Hydro_ToCAISO | 3 | schedule_flow_range | 1187.95;1682.37 | Base | 2012 | BPAT
NW_CAISO_Remote_Hydro_V0024 | H | Hydro_ToCAISO | 4 | schedule_flow_range | 1318.48;1771.83 | Base | 2012 | BPAT
NW_CAISO_Remote_Hydro_V0024 | H | Hydro_ToCAISO | 5 | schedule_flow_range | 1417.78;1835.05 | Base | 2012 | BPAT
NW_CAISO_Remote_Hydro_V0024 | H | Hydro_ToCAISO | 6 | schedule_flow_range | 1329.32;1778.92 | Base | 2012 | BPAT
NW_CAISO_Remote_Hydro_V0024 | H | Hydro_ToCAISO | 7 | schedule_flow_range | 1287.17;1751.06 | Base | 2012 | BPAT
NW_CAISO_Remote_Hydro_V0024 | H | Hydro_ToCAISO | 8 | schedule_flow_range | 1010.23;1546.63 | Base | 2012 | BPAT
NW_CAISO_Remote_Hydro_V0024 | H | Hydro_ToCAISO | 9 | schedule_flow_range | 627.66;1175.06 | Base | 2012 | BPAT
NW_CAISO_Remote_Hydro_V0024 | H | Hydro_ToCAISO | 10 | schedule_flow_range | 532.60;1057.56 | Base | 2012 | BPAT
NW_CAISO_Remote_Hydro_V0024 | H | Hydro_ToCAISO | 11 | schedule_flow_range | 805.14;1364.07 | Base | 2012 | BPAT
NW_CAISO_Remote_Hydro_V0024 | H | Hydro_ToCAISO | 12 | schedule_flow_range | 1178.61;1675.66 | Base | 2012 | BPAT
NW_CAISO_Remote_Hydro_V0024 | H | Hydro_ToCAISO | 1 | capmax | 1880.16 | Base | 2013 | BPAT
NW_CAISO_Remote_Hydro_V0024 | H | Hydro_ToCAISO | 2 | capmax | 1538.3 | Base | 2013 | BPAT
NW_CAISO_Remote_Hydro_V0024 | H | Hydro_ToCAISO | 3 | capmax | 1528 | Base | 2013 | BPAT
NW_CAISO_Remote_Hydro_V0024 | H | Hydro_ToCAISO | 4 | capmax | 1845.05 | Base | 2013 | BPAT
NW_CAISO_Remote_Hydro_V0024 | H | Hydro_ToCAISO | 5 | capmax | 1978.87 | Base | 2013 | BPAT
NW_CAISO_Remote_Hydro_V0024 | H | Hydro_ToCAISO | 6 | capmax | 1911.09 | Base | 2013 | BPAT
NW_CAISO_Remote_Hydro_V0024 | H | Hydro_ToCAISO | 7 | capmax | 1797.65 | Base | 2013 | BPAT
NW_CAISO_Remote_Hydro_V0024 | H | Hydro_ToCAISO | 8 | capmax | 1521.61 | Base | 2013 | BPAT
NW_CAISO_Remote_Hydro_V0024 | H | Hydro_ToCAISO | 9 | capmax | 1315.66 | Base | 2013 | BPAT
NW_CAISO_Remote_Hydro_V0024 | H | Hydro_ToCAISO | 10 | capmax | 1435.32 | Base | 2013 | BPAT
NW_CAISO_Remote_Hydro_V0024 | H | Hydro_ToCAISO | 11 | capmax | 1513.62 | Base | 2013 | BPAT
NW_CAISO_Remote_Hydro_V0024 | H | Hydro_ToCAISO | 12 | capmax | 1606.41 | Base | 2013 | BPAT
NW_CAISO_Remote_Hydro_V0024 | H | Hydro_ToCAISO | 1 | daily_average_energy | 33331.15 | Base | 2013 | BPAT
NW_CAISO_Remote_Hydro_V0024 | H | Hydro_ToCAISO | 2 | daily_average_energy | 25755.9 | Base | 2013 | BPAT
NW_CAISO_Remote_Hydro_V0024 | H | Hydro_ToCAISO | 3 | daily_average_energy | 23012.85 | Base | 2013 | BPAT
NW_CAISO_Remote_Hydro_V0024 | H | Hydro_ToCAISO | 4 | daily_average_energy | 33193.21 | Base | 2013 | BPAT
NW_CAISO_Remote_Hydro_V0024 | H | Hydro_ToCAISO | 5 | daily_average_energy | 36978.16 | Base | 2013 | BPAT
NW_CAISO_Remote_Hydro_V0024 | H | Hydro_ToCAISO | 6 | daily_average_energy | 35581.03 | Base | 2013 | BPAT
NW_CAISO_Remote_Hydro_V0024 | H | Hydro_ToCAISO | 7 | daily_average_energy | 30560.06 | Base | 2013 | BPAT
NW_CAISO_Remote_Hydro_V0024 | H | Hydro_ToCAISO | 8 | daily_average_energy | 22858.62 | Base | 2013 | BPAT
NW_CAISO_Remote_Hydro_V0024 | H | Hydro_ToCAISO | 9 | daily_average_energy | 19019.59 | Base | 2013 | BPAT
NW_CAISO_Remote_Hydro_V0024 | H | Hydro_ToCAISO | 10 | daily_average_energy | 20875.21 | Base | 2013 | BPAT
NW_CAISO_Remote_Hydro_V0024 | H | Hydro_ToCAISO | 11 | daily_average_energy | 23422.91 | Base | 2013 | BPAT
NW_CAISO_Remote_Hydro_V0024 | H | Hydro_ToCAISO | 12 | daily_average_energy | 24991.31 | Base | 2013 | BPAT
NW_CAISO_Remote_Hydro_V0024 | H | Hydro_ToCAISO | 1 | hydro_energy | 1033.27 | Base | 2013 | BPAT
NW_CAISO_Remote_Hydro_V0024 | H | Hydro_ToCAISO | 2 | hydro_energy | 721.17 | Base | 2013 | BPAT
NW_CAISO_Remote_Hydro_V0024 | H | Hydro_ToCAISO | 3 | hydro_energy | 713.4 | Base | 2013 | BPAT
NW_CAISO_Remote_Hydro_V0024 | H | Hydro_ToCAISO | 4 | hydro_energy | 995.8 | Base | 2013 | BPAT
NW_CAISO_Remote_Hydro_V0024 | H | Hydro_ToCAISO | 5 | hydro_energy | 1146.32 | Base | 2013 | BPAT
NW_CAISO_Remote_Hydro_V0024 | H | Hydro_ToCAISO | 6 | hydro_energy | 1067.43 | Base | 2013 | BPAT
NW_CAISO_Remote_Hydro_V0024 | H | Hydro_ToCAISO | 7 | hydro_energy | 947.36 | Base | 2013 | BPAT
NW_CAISO_Remote_Hydro_V0024 | H | Hydro_ToCAISO | 8 | hydro_energy | 708.62 | Base | 2013 | BPAT
NW_CAISO_Remote_Hydro_V0024 | H | Hydro_ToCAISO | 9 | hydro_energy | 570.59 | Base | 2013 | BPAT
NW_CAISO_Remote_Hydro_V0024 | H | Hydro_ToCAISO | 10 | hydro_energy | 647.13 | Base | 2013 | BPAT
NW_CAISO_Remote_Hydro_V0024 | H | Hydro_ToCAISO | 11 | hydro_energy | 702.69 | Base | 2013 | BPAT
NW_CAISO_Remote_Hydro_V0024 | H | Hydro_ToCAISO | 12 | hydro_energy | 774.73 | Base | 2013 | BPAT
NW_CAISO_Remote_Hydro_V0024 | H | Hydro_ToCAISO | 1 | schedule_flow_range | 1166.64;1667.00 | Base | 2013 | BPAT
NW_CAISO_Remote_Hydro_V0024 | H | Hydro_ToCAISO | 2 | schedule_flow_range | 736.22;1294.71 | Base | 2013 | BPAT
NW_CAISO_Remote_Hydro_V0024 | H | Hydro_ToCAISO | 3 | schedule_flow_range | 725.51;1283.50 | Base | 2013 | BPAT
NW_CAISO_Remote_Hydro_V0024 | H | Hydro_ToCAISO | 4 | schedule_flow_range | 1114.97;1628.77 | Base | 2013 | BPAT
NW_CAISO_Remote_Hydro_V0024 | H | Hydro_ToCAISO | 5 | schedule_flow_range | 1322.56;1774.50 | Base | 2013 | BPAT
NW_CAISO_Remote_Hydro_V0024 | H | Hydro_ToCAISO | 6 | schedule_flow_range | 1213.76;1700.68 | Base | 2013 | BPAT
NW_CAISO_Remote_Hydro_V0024 | H | Hydro_ToCAISO | 7 | schedule_flow_range | 1048.17;1577.15 | Base | 2013 | BPAT
NW_CAISO_Remote_Hydro_V0024 | H | Hydro_ToCAISO | 8 | schedule_flow_range | 718.91;1276.54 | Base | 2013 | BPAT
NW_CAISO_Remote_Hydro_V0024 | H | Hydro_ToCAISO | 9 | schedule_flow_range | 528.55;1052.25 | Base | 2013 | BPAT
NW_CAISO_Remote_Hydro_V0024 | H | Hydro_ToCAISO | 10 | schedule_flow_range | 634.12;1182.57 | Base | 2013 | BPAT
NW_CAISO_Remote_Hydro_V0024 | H | Hydro_ToCAISO | 11 | schedule_flow_range | 710.73;1267.84 | Base | 2013 | BPAT
NW_CAISO_Remote_Hydro_V0024 | H | Hydro_ToCAISO | 12 | schedule_flow_range | 810.09;1368.88 | Base | 2013 | BPAT
NW_CAISO_Remote_Hydro_V0024 | H | Hydro_ToCAISO | 1 | capmax | 1599.61 | Base | 2014 | BPAT
NW_CAISO_Remote_Hydro_V0024 | H | Hydro_ToCAISO | 2 | capmax | 1400.77 | Base | 2014 | BPAT
NW_CAISO_Remote_Hydro_V0024 | H | Hydro_ToCAISO | 3 | capmax | 1942.41 | Base | 2014 | BPAT
NW_CAISO_Remote_Hydro_V0024 | H | Hydro_ToCAISO | 4 | capmax | 1905.54 | Base | 2014 | BPAT
NW_CAISO_Remote_Hydro_V0024 | H | Hydro_ToCAISO | 5 | capmax | 1988.4 | Base | 2014 | BPAT
NW_CAISO_Remote_Hydro_V0024 | H | Hydro_ToCAISO | 6 | capmax | 1945.49 | Base | 2014 | BPAT
NW_CAISO_Remote_Hydro_V0024 | H | Hydro_ToCAISO | 7 | capmax | 1839.4 | Base | 2014 | BPAT
NW_CAISO_Remote_Hydro_V0024 | H | Hydro_ToCAISO | 8 | capmax | 1495.07 | Base | 2014 | BPAT
NW_CAISO_Remote_Hydro_V0024 | H | Hydro_ToCAISO | 9 | capmax | 1259.67 | Base | 2014 | BPAT
NW_CAISO_Remote_Hydro_V0024 | H | Hydro_ToCAISO | 10 | capmax | 1338.03 | Base | 2014 | BPAT
NW_CAISO_Remote_Hydro_V0024 | H | Hydro_ToCAISO | 11 | capmax | 1565.89 | Base | 2014 | BPAT
NW_CAISO_Remote_Hydro_V0024 | H | Hydro_ToCAISO | 12 | capmax | 1806.28 | Base | 2014 | BPAT
NW_CAISO_Remote_Hydro_V0024 | H | Hydro_ToCAISO | 1 | daily_average_energy | 24813.12 | Base | 2014 | BPAT
NW_CAISO_Remote_Hydro_V0024 | H | Hydro_ToCAISO | 2 | daily_average_energy | 22286.82 | Base | 2014 | BPAT
NW_CAISO_Remote_Hydro_V0024 | H | Hydro_ToCAISO | 3 | daily_average_energy | 35586.82 | Base | 2014 | BPAT
NW_CAISO_Remote_Hydro_V0024 | H | Hydro_ToCAISO | 4 | daily_average_energy | 35373.96 | Base | 2014 | BPAT
NW_CAISO_Remote_Hydro_V0024 | H | Hydro_ToCAISO | 5 | daily_average_energy | 37350.58 | Base | 2014 | BPAT
NW_CAISO_Remote_Hydro_V0024 | H | Hydro_ToCAISO | 6 | daily_average_energy | 36892.28 | Base | 2014 | BPAT
NW_CAISO_Remote_Hydro_V0024 | H | Hydro_ToCAISO | 7 | daily_average_energy | 31932.08 | Base | 2014 | BPAT
NW_CAISO_Remote_Hydro_V0024 | H | Hydro_ToCAISO | 8 | daily_average_energy | 22229.33 | Base | 2014 | BPAT
NW_CAISO_Remote_Hydro_V0024 | H | Hydro_ToCAISO | 9 | daily_average_energy | 17931.93 | Base | 2014 | BPAT
NW_CAISO_Remote_Hydro_V0024 | H | Hydro_ToCAISO | 10 | daily_average_energy | 18844.45 | Base | 2014 | BPAT
NW_CAISO_Remote_Hydro_V0024 | H | Hydro_ToCAISO | 11 | daily_average_energy | 24746.83 | Base | 2014 | BPAT
NW_CAISO_Remote_Hydro_V0024 | H | Hydro_ToCAISO | 12 | daily_average_energy | 30838.74 | Base | 2014 | BPAT
NW_CAISO_Remote_Hydro_V0024 | H | Hydro_ToCAISO | 1 | hydro_energy | 769.21 | Base | 2014 | BPAT
NW_CAISO_Remote_Hydro_V0024 | H | Hydro_ToCAISO | 2 | hydro_energy | 624.03 | Base | 2014 | BPAT
NW_CAISO_Remote_Hydro_V0024 | H | Hydro_ToCAISO | 3 | hydro_energy | 1103.19 | Base | 2014 | BPAT
NW_CAISO_Remote_Hydro_V0024 | H | Hydro_ToCAISO | 4 | hydro_energy | 1061.22 | Base | 2014 | BPAT
NW_CAISO_Remote_Hydro_V0024 | H | Hydro_ToCAISO | 5 | hydro_energy | 1157.87 | Base | 2014 | BPAT
NW_CAISO_Remote_Hydro_V0024 | H | Hydro_ToCAISO | 6 | hydro_energy | 1106.77 | Base | 2014 | BPAT
NW_CAISO_Remote_Hydro_V0024 | H | Hydro_ToCAISO | 7 | hydro_energy | 989.89 | Base | 2014 | BPAT
NW_CAISO_Remote_Hydro_V0024 | H | Hydro_ToCAISO | 8 | hydro_energy | 689.11 | Base | 2014 | BPAT
NW_CAISO_Remote_Hydro_V0024 | H | Hydro_ToCAISO | 9 | hydro_energy | 537.96 | Base | 2014 | BPAT
NW_CAISO_Remote_Hydro_V0024 | H | Hydro_ToCAISO | 10 | hydro_energy | 584.18 | Base | 2014 | BPAT
NW_CAISO_Remote_Hydro_V0024 | H | Hydro_ToCAISO | 11 | hydro_energy | 742.4 | Base | 2014 | BPAT
NW_CAISO_Remote_Hydro_V0024 | H | Hydro_ToCAISO | 12 | hydro_energy | 956 | Base | 2014 | BPAT
NW_CAISO_Remote_Hydro_V0024 | H | Hydro_ToCAISO | 1 | schedule_flow_range | 802.47;1361.48 | Base | 2014 | BPAT
NW_CAISO_Remote_Hydro_V0024 | H | Hydro_ToCAISO | 2 | schedule_flow_range | 602.26;1144.94 | Base | 2014 | BPAT
NW_CAISO_Remote_Hydro_V0024 | H | Hydro_ToCAISO | 3 | schedule_flow_range | 1263.08;1734.80 | Base | 2014 | BPAT
NW_CAISO_Remote_Hydro_V0024 | H | Hydro_ToCAISO | 4 | schedule_flow_range | 1205.19;1694.64 | Base | 2014 | BPAT
NW_CAISO_Remote_Hydro_V0024 | H | Hydro_ToCAISO | 5 | schedule_flow_range | 1338.49;1784.88 | Base | 2014 | BPAT
NW_CAISO_Remote_Hydro_V0024 | H | Hydro_ToCAISO | 6 | schedule_flow_range | 1268.01;1738.15 | Base | 2014 | BPAT
NW_CAISO_Remote_Hydro_V0024 | H | Hydro_ToCAISO | 7 | schedule_flow_range | 1106.83;1622.61 | Base | 2014 | BPAT
NW_CAISO_Remote_Hydro_V0024 | H | Hydro_ToCAISO | 8 | schedule_flow_range | 692.01;1247.64 | Base | 2014 | BPAT
NW_CAISO_Remote_Hydro_V0024 | H | Hydro_ToCAISO | 9 | schedule_flow_range | 483.55;991.29 | Base | 2014 | BPAT
NW_CAISO_Remote_Hydro_V0024 | H | Hydro_ToCAISO | 10 | schedule_flow_range | 547.30;1076.62 | Base | 2014 | BPAT
NW_CAISO_Remote_Hydro_V0024 | H | Hydro_ToCAISO | 11 | schedule_flow_range | 765.51;1324.76 | Base | 2014 | BPAT
NW_CAISO_Remote_Hydro_V0024 | H | Hydro_ToCAISO | 12 | schedule_flow_range | 1060.09;1586.54 | Base | 2014 | BPAT
NW_CAISO_Remote_Hydro_V0024 | H | Hydro_ToCAISO | 1 | capmax | 1905.46 | Base | 2015 | BPAT
NW_CAISO_Remote_Hydro_V0024 | H | Hydro_ToCAISO | 2 | capmax | 1931.54 | Base | 2015 | BPAT
NW_CAISO_Remote_Hydro_V0024 | H | Hydro_ToCAISO | 3 | capmax | 1946.27 | Base | 2015 | BPAT
NW_CAISO_Remote_Hydro_V0024 | H | Hydro_ToCAISO | 4 | capmax | 1689.41 | Base | 2015 | BPAT
NW_CAISO_Remote_Hydro_V0024 | H | Hydro_ToCAISO | 5 | capmax | 1658.73 | Base | 2015 | BPAT
NW_CAISO_Remote_Hydro_V0024 | H | Hydro_ToCAISO | 6 | capmax | 1521.82 | Base | 2015 | BPAT
NW_CAISO_Remote_Hydro_V0024 | H | Hydro_ToCAISO | 7 | capmax | 1399.2 | Base | 2015 | BPAT
NW_CAISO_Remote_Hydro_V0024 | H | Hydro_ToCAISO | 8 | capmax | 1407.9 | Base | 2015 | BPAT
NW_CAISO_Remote_Hydro_V0024 | H | Hydro_ToCAISO | 9 | capmax | 1311.44 | Base | 2015 | BPAT
NW_CAISO_Remote_Hydro_V0024 | H | Hydro_ToCAISO | 10 | capmax | 1324.29 | Base | 2015 | BPAT
NW_CAISO_Remote_Hydro_V0024 | H | Hydro_ToCAISO | 11 | capmax | 1511.74 | Base | 2015 | BPAT
NW_CAISO_Remote_Hydro_V0024 | H | Hydro_ToCAISO | 12 | capmax | 1615.33 | Base | 2015 | BPAT
NW_CAISO_Remote_Hydro_V0024 | H | Hydro_ToCAISO | 1 | daily_average_energy | 34229.95 | Base | 2015 | BPAT
NW_CAISO_Remote_Hydro_V0024 | H | Hydro_ToCAISO | 2 | daily_average_energy | 38951.85 | Base | 2015 | BPAT
NW_CAISO_Remote_Hydro_V0024 | H | Hydro_ToCAISO | 3 | daily_average_energy | 35731.4 | Base | 2015 | BPAT
NW_CAISO_Remote_Hydro_V0024 | H | Hydro_ToCAISO | 4 | daily_average_energy | 28180.48 | Base | 2015 | BPAT
NW_CAISO_Remote_Hydro_V0024 | H | Hydro_ToCAISO | 5 | daily_average_energy | 26405.43 | Base | 2015 | BPAT
NW_CAISO_Remote_Hydro_V0024 | H | Hydro_ToCAISO | 6 | daily_average_energy | 23625.88 | Base | 2015 | BPAT
NW_CAISO_Remote_Hydro_V0024 | H | Hydro_ToCAISO | 7 | daily_average_energy | 20096.76 | Base | 2015 | BPAT
NW_CAISO_Remote_Hydro_V0024 | H | Hydro_ToCAISO | 8 | daily_average_energy | 20281.49 | Base | 2015 | BPAT
NW_CAISO_Remote_Hydro_V0024 | H | Hydro_ToCAISO | 9 | daily_average_energy | 18935.37 | Base | 2015 | BPAT
NW_CAISO_Remote_Hydro_V0024 | H | Hydro_ToCAISO | 10 | daily_average_energy | 18574.1 | Base | 2015 | BPAT
NW_CAISO_Remote_Hydro_V0024 | H | Hydro_ToCAISO | 11 | daily_average_energy | 23376.59 | Base | 2015 | BPAT
NW_CAISO_Remote_Hydro_V0024 | H | Hydro_ToCAISO | 12 | daily_average_energy | 25226.86 | Base | 2015 | BPAT
NW_CAISO_Remote_Hydro_V0024 | H | Hydro_ToCAISO | 1 | hydro_energy | 1061.13 | Base | 2015 | BPAT
NW_CAISO_Remote_Hydro_V0024 | H | Hydro_ToCAISO | 2 | hydro_energy | 1090.65 | Base | 2015 | BPAT
NW_CAISO_Remote_Hydro_V0024 | H | Hydro_ToCAISO | 3 | hydro_energy | 1107.67 | Base | 2015 | BPAT
NW_CAISO_Remote_Hydro_V0024 | H | Hydro_ToCAISO | 4 | hydro_energy | 845.41 | Base | 2015 | BPAT
NW_CAISO_Remote_Hydro_V0024 | H | Hydro_ToCAISO | 5 | hydro_energy | 818.57 | Base | 2015 | BPAT
NW_CAISO_Remote_Hydro_V0024 | H | Hydro_ToCAISO | 6 | hydro_energy | 708.78 | Base | 2015 | BPAT
NW_CAISO_Remote_Hydro_V0024 | H | Hydro_ToCAISO | 7 | hydro_energy | 623 | Base | 2015 | BPAT
NW_CAISO_Remote_Hydro_V0024 | H | Hydro_ToCAISO | 8 | hydro_energy | 628.73 | Base | 2015 | BPAT
NW_CAISO_Remote_Hydro_V0024 | H | Hydro_ToCAISO | 9 | hydro_energy | 568.06 | Base | 2015 | BPAT
NW_CAISO_Remote_Hydro_V0024 | H | Hydro_ToCAISO | 10 | hydro_energy | 575.8 | Base | 2015 | BPAT
NW_CAISO_Remote_Hydro_V0024 | H | Hydro_ToCAISO | 11 | hydro_energy | 701.3 | Base | 2015 | BPAT
NW_CAISO_Remote_Hydro_V0024 | H | Hydro_ToCAISO | 12 | hydro_energy | 782.03 | Base | 2015 | BPAT
NW_CAISO_Remote_Hydro_V0024 | H | Hydro_ToCAISO | 1 | schedule_flow_range | 1205.07;1694.55 | Base | 2015 | BPAT
NW_CAISO_Remote_Hydro_V0024 | H | Hydro_ToCAISO | 2 | schedule_flow_range | 1245.79;1722.96 | Base | 2015 | BPAT
NW_CAISO_Remote_Hydro_V0024 | H | Hydro_ToCAISO | 3 | schedule_flow_range | 1269.26;1738.99 | Base | 2015 | BPAT
NW_CAISO_Remote_Hydro_V0024 | H | Hydro_ToCAISO | 4 | schedule_flow_range | 907.57;1459.28 | Base | 2015 | BPAT
NW_CAISO_Remote_Hydro_V0024 | H | Hydro_ToCAISO | 5 | schedule_flow_range | 870.55;1425.87 | Base | 2015 | BPAT
NW_CAISO_Remote_Hydro_V0024 | H | Hydro_ToCAISO | 6 | schedule_flow_range | 719.13;1276.77 | Base | 2015 | BPAT
NW_CAISO_Remote_Hydro_V0024 | H | Hydro_ToCAISO | 7 | schedule_flow_range | 600.83;1143.23 | Base | 2015 | BPAT
NW_CAISO_Remote_Hydro_V0024 | H | Hydro_ToCAISO | 8 | schedule_flow_range | 608.73;1152.70 | Base | 2015 | BPAT
NW_CAISO_Remote_Hydro_V0024 | H | Hydro_ToCAISO | 9 | schedule_flow_range | 525.07;1047.66 | Base | 2015 | BPAT
NW_CAISO_Remote_Hydro_V0024 | H | Hydro_ToCAISO | 10 | schedule_flow_range | 535.74;1061.66 | Base | 2015 | BPAT
NW_CAISO_Remote_Hydro_V0024 | H | Hydro_ToCAISO | 11 | schedule_flow_range | 708.82;1265.79 | Base | 2015 | BPAT
NW_CAISO_Remote_Hydro_V0024 | H | Hydro_ToCAISO | 12 | schedule_flow_range | 820.16;1378.60 | Base | 2015 | BPAT
NW_CAISO_Remote_Hydro_V0024 | H | Hydro_ToCAISO | 1 | capmax | 1673.62 | Base | 2016 | BPAT
NW_CAISO_Remote_Hydro_V0024 | H | Hydro_ToCAISO | 2 | capmax | 1706.59 | Base | 2016 | BPAT
NW_CAISO_Remote_Hydro_V0024 | H | Hydro_ToCAISO | 3 | capmax | 1951.23 | Base | 2016 | BPAT
NW_CAISO_Remote_Hydro_V0024 | H | Hydro_ToCAISO | 4 | capmax | 1944.8 | Base | 2016 | BPAT
NW_CAISO_Remote_Hydro_V0024 | H | Hydro_ToCAISO | 5 | capmax | 1900.52 | Base | 2016 | BPAT
NW_CAISO_Remote_Hydro_V0024 | H | Hydro_ToCAISO | 6 | capmax | 1708.1 | Base | 2016 | BPAT
NW_CAISO_Remote_Hydro_V0024 | H | Hydro_ToCAISO | 7 | capmax | 1523.37 | Base | 2016 | BPAT
NW_CAISO_Remote_Hydro_V0024 | H | Hydro_ToCAISO | 8 | capmax | 1379.42 | Base | 2016 | BPAT
NW_CAISO_Remote_Hydro_V0024 | H | Hydro_ToCAISO | 9 | capmax | 1278.06 | Base | 2016 | BPAT
NW_CAISO_Remote_Hydro_V0024 | H | Hydro_ToCAISO | 10 | capmax | 1483.82 | Base | 2016 | BPAT
NW_CAISO_Remote_Hydro_V0024 | H | Hydro_ToCAISO | 11 | capmax | 1693.51 | Base | 2016 | BPAT
NW_CAISO_Remote_Hydro_V0024 | H | Hydro_ToCAISO | 12 | capmax | 1809.07 | Base | 2016 | BPAT
NW_CAISO_Remote_Hydro_V0024 | H | Hydro_ToCAISO | 1 | daily_average_energy | 26822.18 | Base | 2016 | BPAT
NW_CAISO_Remote_Hydro_V0024 | H | Hydro_ToCAISO | 2 | daily_average_energy | 29683.78 | Base | 2016 | BPAT
NW_CAISO_Remote_Hydro_V0024 | H | Hydro_ToCAISO | 3 | daily_average_energy | 35918.51 | Base | 2016 | BPAT
NW_CAISO_Remote_Hydro_V0024 | H | Hydro_ToCAISO | 4 | daily_average_energy | 36865.7 | Base | 2016 | BPAT
NW_CAISO_Remote_Hydro_V0024 | H | Hydro_ToCAISO | 5 | daily_average_energy | 34052.72 | Base | 2016 | BPAT
NW_CAISO_Remote_Hydro_V0024 | H | Hydro_ToCAISO | 6 | daily_average_energy | 28740.11 | Base | 2016 | BPAT
NW_CAISO_Remote_Hydro_V0024 | H | Hydro_ToCAISO | 7 | daily_average_energy | 22900.89 | Base | 2016 | BPAT
NW_CAISO_Remote_Hydro_V0024 | H | Hydro_ToCAISO | 8 | daily_average_energy | 19683.1 | Base | 2016 | BPAT
NW_CAISO_Remote_Hydro_V0024 | H | Hydro_ToCAISO | 9 | daily_average_energy | 18282.19 | Base | 2016 | BPAT
NW_CAISO_Remote_Hydro_V0024 | H | Hydro_ToCAISO | 10 | daily_average_energy | 21967.82 | Base | 2016 | BPAT
NW_CAISO_Remote_Hydro_V0024 | H | Hydro_ToCAISO | 11 | daily_average_energy | 28302.2 | Base | 2016 | BPAT
NW_CAISO_Remote_Hydro_V0024 | H | Hydro_ToCAISO | 12 | daily_average_energy | 30929.61 | Base | 2016 | BPAT
NW_CAISO_Remote_Hydro_V0024 | H | Hydro_ToCAISO | 1 | hydro_energy | 831.49 | Base | 2016 | BPAT
NW_CAISO_Remote_Hydro_V0024 | H | Hydro_ToCAISO | 2 | hydro_energy | 860.83 | Base | 2016 | BPAT
NW_CAISO_Remote_Hydro_V0024 | H | Hydro_ToCAISO | 3 | hydro_energy | 1113.47 | Base | 2016 | BPAT
NW_CAISO_Remote_Hydro_V0024 | H | Hydro_ToCAISO | 4 | hydro_energy | 1105.97 | Base | 2016 | BPAT
NW_CAISO_Remote_Hydro_V0024 | H | Hydro_ToCAISO | 5 | hydro_energy | 1055.63 | Base | 2016 | BPAT
NW_CAISO_Remote_Hydro_V0024 | H | Hydro_ToCAISO | 6 | hydro_energy | 862.2 | Base | 2016 | BPAT
NW_CAISO_Remote_Hydro_V0024 | H | Hydro_ToCAISO | 7 | hydro_energy | 709.93 | Base | 2016 | BPAT
NW_CAISO_Remote_Hydro_V0024 | H | Hydro_ToCAISO | 8 | hydro_energy | 610.18 | Base | 2016 | BPAT
NW_CAISO_Remote_Hydro_V0024 | H | Hydro_ToCAISO | 9 | hydro_energy | 548.47 | Base | 2016 | BPAT
NW_CAISO_Remote_Hydro_V0024 | H | Hydro_ToCAISO | 10 | hydro_energy | 681 | Base | 2016 | BPAT
NW_CAISO_Remote_Hydro_V0024 | H | Hydro_ToCAISO | 11 | hydro_energy | 849.07 | Base | 2016 | BPAT
NW_CAISO_Remote_Hydro_V0024 | H | Hydro_ToCAISO | 12 | hydro_energy | 958.82 | Base | 2016 | BPAT
NW_CAISO_Remote_Hydro_V0024 | H | Hydro_ToCAISO | 1 | schedule_flow_range | 888.37;1442.08 | Base | 2016 | BPAT
NW_CAISO_Remote_Hydro_V0024 | H | Hydro_ToCAISO | 2 | schedule_flow_range | 928.83;1477.98 | Base | 2016 | BPAT
NW_CAISO_Remote_Hydro_V0024 | H | Hydro_ToCAISO | 3 | schedule_flow_range | 1277.26;1744.40 | Base | 2016 | BPAT
NW_CAISO_Remote_Hydro_V0024 | H | Hydro_ToCAISO | 4 | schedule_flow_range | 1266.91;1737.40 | Base | 2016 | BPAT
NW_CAISO_Remote_Hydro_V0024 | H | Hydro_ToCAISO | 5 | schedule_flow_range | 1197.49;1689.18 | Base | 2016 | BPAT
NW_CAISO_Remote_Hydro_V0024 | H | Hydro_ToCAISO | 6 | schedule_flow_range | 930.73;1479.63 | Base | 2016 | BPAT
NW_CAISO_Remote_Hydro_V0024 | H | Hydro_ToCAISO | 7 | schedule_flow_range | 720.72;1278.45 | Base | 2016 | BPAT
NW_CAISO_Remote_Hydro_V0024 | H | Hydro_ToCAISO | 8 | schedule_flow_range | 583.15;1121.70 | Base | 2016 | BPAT
NW_CAISO_Remote_Hydro_V0024 | H | Hydro_ToCAISO | 9 | schedule_flow_range | 498.04;1011.31 | Base | 2016 | BPAT
NW_CAISO_Remote_Hydro_V0024 | H | Hydro_ToCAISO | 10 | schedule_flow_range | 680.83;1235.39 | Base | 2016 | BPAT
NW_CAISO_Remote_Hydro_V0024 | H | Hydro_ToCAISO | 11 | schedule_flow_range | 912.61;1463.74 | Base | 2016 | BPAT
NW_CAISO_Remote_Hydro_V0024 | H | Hydro_ToCAISO | 12 | schedule_flow_range | 1063.97;1589.59 | Base | 2016 | BPAT
NW_CAISO_Remote_Hydro_V0024 | H | Hydro_ToCAISO | 1 | capmax | 1842.34 | Base | 2017 | BPAT
NW_CAISO_Remote_Hydro_V0024 | H | Hydro_ToCAISO | 2 | capmax | 1770.13 | Base | 2017 | BPAT
NW_CAISO_Remote_Hydro_V0024 | H | Hydro_ToCAISO | 3 | capmax | 1966.55 | Base | 2017 | BPAT
NW_CAISO_Remote_Hydro_V0024 | H | Hydro_ToCAISO | 4 | capmax | 1924.69 | Base | 2017 | BPAT
NW_CAISO_Remote_Hydro_V0024 | H | Hydro_ToCAISO | 5 | capmax | 1959.68 | Base | 2017 | BPAT
NW_CAISO_Remote_Hydro_V0024 | H | Hydro_ToCAISO | 6 | capmax | 1951.06 | Base | 2017 | BPAT
NW_CAISO_Remote_Hydro_V0024 | H | Hydro_ToCAISO | 7 | capmax | 1702.96 | Base | 2017 | BPAT
NW_CAISO_Remote_Hydro_V0024 | H | Hydro_ToCAISO | 8 | capmax | 1417.64 | Base | 2017 | BPAT
NW_CAISO_Remote_Hydro_V0024 | H | Hydro_ToCAISO | 9 | capmax | 1418 | Base | 2017 | BPAT
NW_CAISO_Remote_Hydro_V0024 | H | Hydro_ToCAISO | 10 | capmax | 1326.56 | Base | 2017 | BPAT
NW_CAISO_Remote_Hydro_V0024 | H | Hydro_ToCAISO | 11 | capmax | 1476.72 | Base | 2017 | BPAT
NW_CAISO_Remote_Hydro_V0024 | H | Hydro_ToCAISO | 12 | capmax | 1707.35 | Base | 2017 | BPAT
NW_CAISO_Remote_Hydro_V0024 | H | Hydro_ToCAISO | 1 | daily_average_energy | 32031.08 | Base | 2017 | BPAT
NW_CAISO_Remote_Hydro_V0024 | H | Hydro_ToCAISO | 2 | daily_average_energy | 32868.98 | Base | 2017 | BPAT
NW_CAISO_Remote_Hydro_V0024 | H | Hydro_ToCAISO | 3 | daily_average_energy | 36501.88 | Base | 2017 | BPAT
NW_CAISO_Remote_Hydro_V0024 | H | Hydro_ToCAISO | 4 | daily_average_energy | 36093.68 | Base | 2017 | BPAT
NW_CAISO_Remote_Hydro_V0024 | H | Hydro_ToCAISO | 5 | daily_average_energy | 36238.99 | Base | 2017 | BPAT
NW_CAISO_Remote_Hydro_V0024 | H | Hydro_ToCAISO | 6 | daily_average_energy | 37109.22 | Base | 2017 | BPAT
NW_CAISO_Remote_Hydro_V0024 | H | Hydro_ToCAISO | 7 | daily_average_energy | 27662.91 | Base | 2017 | BPAT
NW_CAISO_Remote_Hydro_V0024 | H | Hydro_ToCAISO | 8 | daily_average_energy | 20490.43 | Base | 2017 | BPAT
NW_CAISO_Remote_Hydro_V0024 | H | Hydro_ToCAISO | 9 | daily_average_energy | 21181.54 | Base | 2017 | BPAT
NW_CAISO_Remote_Hydro_V0024 | H | Hydro_ToCAISO | 10 | daily_average_energy | 18618.47 | Base | 2017 | BPAT
NW_CAISO_Remote_Hydro_V0024 | H | Hydro_ToCAISO | 11 | daily_average_energy | 22531.19 | Base | 2017 | BPAT
NW_CAISO_Remote_Hydro_V0024 | H | Hydro_ToCAISO | 12 | daily_average_energy | 27790.84 | Base | 2017 | BPAT
NW_CAISO_Remote_Hydro_V0024 | H | Hydro_ToCAISO | 1 | hydro_energy | 992.96 | Base | 2017 | BPAT
NW_CAISO_Remote_Hydro_V0024 | H | Hydro_ToCAISO | 2 | hydro_energy | 920.33 | Base | 2017 | BPAT
NW_CAISO_Remote_Hydro_V0024 | H | Hydro_ToCAISO | 3 | hydro_energy | 1131.56 | Base | 2017 | BPAT
NW_CAISO_Remote_Hydro_V0024 | H | Hydro_ToCAISO | 4 | hydro_energy | 1082.81 | Base | 2017 | BPAT
NW_CAISO_Remote_Hydro_V0024 | H | Hydro_ToCAISO | 5 | hydro_energy | 1123.41 | Base | 2017 | BPAT
NW_CAISO_Remote_Hydro_V0024 | H | Hydro_ToCAISO | 6 | hydro_energy | 1113.28 | Base | 2017 | BPAT
NW_CAISO_Remote_Hydro_V0024 | H | Hydro_ToCAISO | 7 | hydro_energy | 857.55 | Base | 2017 | BPAT
NW_CAISO_Remote_Hydro_V0024 | H | Hydro_ToCAISO | 8 | hydro_energy | 635.2 | Base | 2017 | BPAT
NW_CAISO_Remote_Hydro_V0024 | H | Hydro_ToCAISO | 9 | hydro_energy | 635.45 | Base | 2017 | BPAT
NW_CAISO_Remote_Hydro_V0024 | H | Hydro_ToCAISO | 10 | hydro_energy | 577.17 | Base | 2017 | BPAT
NW_CAISO_Remote_Hydro_V0024 | H | Hydro_ToCAISO | 11 | hydro_energy | 675.94 | Base | 2017 | BPAT
NW_CAISO_Remote_Hydro_V0024 | H | Hydro_ToCAISO | 12 | hydro_energy | 861.52 | Base | 2017 | BPAT
NW_CAISO_Remote_Hydro_V0024 | H | Hydro_ToCAISO | 1 | schedule_flow_range | 1111.06;1625.82 | Base | 2017 | BPAT
NW_CAISO_Remote_Hydro_V0024 | H | Hydro_ToCAISO | 2 | schedule_flow_range | 1010.89;1547.18 | Base | 2017 | BPAT
NW_CAISO_Remote_Hydro_V0024 | H | Hydro_ToCAISO | 3 | schedule_flow_range | 1302.20;1761.08 | Base | 2017 | BPAT
NW_CAISO_Remote_Hydro_V0024 | H | Hydro_ToCAISO | 4 | schedule_flow_range | 1234.97;1715.49 | Base | 2017 | BPAT
NW_CAISO_Remote_Hydro_V0024 | H | Hydro_ToCAISO | 5 | schedule_flow_range | 1290.96;1753.60 | Base | 2017 | BPAT
NW_CAISO_Remote_Hydro_V0024 | H | Hydro_ToCAISO | 6 | schedule_flow_range | 1276.99;1744.22 | Base | 2017 | BPAT
NW_CAISO_Remote_Hydro_V0024 | H | Hydro_ToCAISO | 7 | schedule_flow_range | 924.31;1474.03 | Base | 2017 | BPAT
NW_CAISO_Remote_Hydro_V0024 | H | Hydro_ToCAISO | 8 | schedule_flow_range | 617.67;1163.31 | Base | 2017 | BPAT
NW_CAISO_Remote_Hydro_V0024 | H | Hydro_ToCAISO | 9 | schedule_flow_range | 618.00;1163.71 | Base | 2017 | BPAT
NW_CAISO_Remote_Hydro_V0024 | H | Hydro_ToCAISO | 10 | schedule_flow_range | 537.63;1064.13 | Base | 2017 | BPAT
NW_CAISO_Remote_Hydro_V0024 | H | Hydro_ToCAISO | 11 | schedule_flow_range | 673.84;1227.66 | Base | 2017 | BPAT
NW_CAISO_Remote_Hydro_V0024 | H | Hydro_ToCAISO | 12 | schedule_flow_range | 929.78;1478.81 | Base | 2017 | BPAT
NW_CAISO_Remote_Hydro_V0024 | H | Hydro_ToCAISO | 1 | capmax | 1892.66 | Base | 2018 | BPAT
NW_CAISO_Remote_Hydro_V0024 | H | Hydro_ToCAISO | 2 | capmax | 1896.43 | Base | 2018 | BPAT
NW_CAISO_Remote_Hydro_V0024 | H | Hydro_ToCAISO | 3 | capmax | 1887.91 | Base | 2018 | BPAT
NW_CAISO_Remote_Hydro_V0024 | H | Hydro_ToCAISO | 4 | capmax | 1881.67 | Base | 2018 | BPAT
NW_CAISO_Remote_Hydro_V0024 | H | Hydro_ToCAISO | 5 | capmax | 1967.47 | Base | 2018 | BPAT
NW_CAISO_Remote_Hydro_V0024 | H | Hydro_ToCAISO | 6 | capmax | 1897.79 | Base | 2018 | BPAT
NW_CAISO_Remote_Hydro_V0024 | H | Hydro_ToCAISO | 7 | capmax | 1655.81 | Base | 2018 | BPAT
NW_CAISO_Remote_Hydro_V0024 | H | Hydro_ToCAISO | 8 | capmax | 1447.28 | Base | 2018 | BPAT
NW_CAISO_Remote_Hydro_V0024 | H | Hydro_ToCAISO | 9 | capmax | 1303.06 | Base | 2018 | BPAT
NW_CAISO_Remote_Hydro_V0024 | H | Hydro_ToCAISO | 10 | capmax | 1336.67 | Base | 2018 | BPAT
NW_CAISO_Remote_Hydro_V0024 | H | Hydro_ToCAISO | 11 | capmax | 1528.93 | Base | 2018 | BPAT
NW_CAISO_Remote_Hydro_V0024 | H | Hydro_ToCAISO | 12 | capmax | 1538.94 | Base | 2018 | BPAT
NW_CAISO_Remote_Hydro_V0024 | H | Hydro_ToCAISO | 1 | daily_average_energy | 33772.35 | Base | 2018 | BPAT
NW_CAISO_Remote_Hydro_V0024 | H | Hydro_ToCAISO | 2 | daily_average_energy | 37539.27 | Base | 2018 | BPAT
NW_CAISO_Remote_Hydro_V0024 | H | Hydro_ToCAISO | 3 | daily_average_energy | 33603.85 | Base | 2018 | BPAT
NW_CAISO_Remote_Hydro_V0024 | H | Hydro_ToCAISO | 4 | daily_average_energy | 34496.73 | Base | 2018 | BPAT
NW_CAISO_Remote_Hydro_V0024 | H | Hydro_ToCAISO | 5 | daily_average_energy | 36537.45 | Base | 2018 | BPAT
NW_CAISO_Remote_Hydro_V0024 | H | Hydro_ToCAISO | 6 | daily_average_energy | 35086.92 | Base | 2018 | BPAT
NW_CAISO_Remote_Hydro_V0024 | H | Hydro_ToCAISO | 7 | daily_average_energy | 26324.29 | Base | 2018 | BPAT
NW_CAISO_Remote_Hydro_V0024 | H | Hydro_ToCAISO | 8 | daily_average_energy | 21139.38 | Base | 2018 | BPAT
NW_CAISO_Remote_Hydro_V0024 | H | Hydro_ToCAISO | 9 | daily_average_energy | 18769.33 | Base | 2018 | BPAT
NW_CAISO_Remote_Hydro_V0024 | H | Hydro_ToCAISO | 10 | daily_average_energy | 18817.52 | Base | 2018 | BPAT
NW_CAISO_Remote_Hydro_V0024 | H | Hydro_ToCAISO | 11 | daily_average_energy | 23803.19 | Base | 2018 | BPAT
NW_CAISO_Remote_Hydro_V0024 | H | Hydro_ToCAISO | 12 | daily_average_energy | 23279.03 | Base | 2018 | BPAT
NW_CAISO_Remote_Hydro_V0024 | H | Hydro_ToCAISO | 1 | hydro_energy | 1046.94 | Base | 2018 | BPAT
NW_CAISO_Remote_Hydro_V0024 | H | Hydro_ToCAISO | 2 | hydro_energy | 1051.1 | Base | 2018 | BPAT
NW_CAISO_Remote_Hydro_V0024 | H | Hydro_ToCAISO | 3 | hydro_energy | 1041.72 | Base | 2018 | BPAT
NW_CAISO_Remote_Hydro_V0024 | H | Hydro_ToCAISO | 4 | hydro_energy | 1034.9 | Base | 2018 | BPAT
NW_CAISO_Remote_Hydro_V0024 | H | Hydro_ToCAISO | 5 | hydro_energy | 1132.66 | Base | 2018 | BPAT
NW_CAISO_Remote_Hydro_V0024 | H | Hydro_ToCAISO | 6 | hydro_energy | 1052.61 | Base | 2018 | BPAT
NW_CAISO_Remote_Hydro_V0024 | H | Hydro_ToCAISO | 7 | hydro_energy | 816.05 | Base | 2018 | BPAT
NW_CAISO_Remote_Hydro_V0024 | H | Hydro_ToCAISO | 8 | hydro_energy | 655.32 | Base | 2018 | BPAT
NW_CAISO_Remote_Hydro_V0024 | H | Hydro_ToCAISO | 9 | hydro_energy | 563.08 | Base | 2018 | BPAT
NW_CAISO_Remote_Hydro_V0024 | H | Hydro_ToCAISO | 10 | hydro_energy | 583.34 | Base | 2018 | BPAT
NW_CAISO_Remote_Hydro_V0024 | H | Hydro_ToCAISO | 11 | hydro_energy | 714.1 | Base | 2018 | BPAT
NW_CAISO_Remote_Hydro_V0024 | H | Hydro_ToCAISO | 12 | hydro_energy | 721.65 | Base | 2018 | BPAT
NW_CAISO_Remote_Hydro_V0024 | H | Hydro_ToCAISO | 1 | schedule_flow_range | 1185.51;1680.62 | Base | 2018 | BPAT
NW_CAISO_Remote_Hydro_V0024 | H | Hydro_ToCAISO | 2 | schedule_flow_range | 1191.24;1684.72 | Base | 2018 | BPAT
NW_CAISO_Remote_Hydro_V0024 | H | Hydro_ToCAISO | 3 | schedule_flow_range | 1178.30;1675.44 | Base | 2018 | BPAT
NW_CAISO_Remote_Hydro_V0024 | H | Hydro_ToCAISO | 4 | schedule_flow_range | 1168.90;1668.64 | Base | 2018 | BPAT
NW_CAISO_Remote_Hydro_V0024 | H | Hydro_ToCAISO | 5 | schedule_flow_range | 1303.72;1762.09 | Base | 2018 | BPAT
NW_CAISO_Remote_Hydro_V0024 | H | Hydro_ToCAISO | 6 | schedule_flow_range | 1193.32;1686.20 | Base | 2018 | BPAT
NW_CAISO_Remote_Hydro_V0024 | H | Hydro_ToCAISO | 7 | schedule_flow_range | 867.08;1422.68 | Base | 2018 | BPAT
NW_CAISO_Remote_Hydro_V0024 | H | Hydro_ToCAISO | 8 | schedule_flow_range | 645.41;1195.59 | Base | 2018 | BPAT
NW_CAISO_Remote_Hydro_V0024 | H | Hydro_ToCAISO | 9 | schedule_flow_range | 518.20;1038.54 | Base | 2018 | BPAT
NW_CAISO_Remote_Hydro_V0024 | H | Hydro_ToCAISO | 10 | schedule_flow_range | 546.14;1075.14 | Base | 2018 | BPAT
NW_CAISO_Remote_Hydro_V0024 | H | Hydro_ToCAISO | 11 | schedule_flow_range | 726.47;1284.51 | Base | 2018 | BPAT
NW_CAISO_Remote_Hydro_V0024 | H | Hydro_ToCAISO | 12 | schedule_flow_range | 736.89;1295.41 | Base | 2018 | BPAT
NW_CAISO_Remote_Hydro_V0024 | H | Hydro_ToCAISO | 1 | capmax | 1605.16 | Base | 2019 | BPAT
NW_CAISO_Remote_Hydro_V0024 | H | Hydro_ToCAISO | 2 | capmax | 1526.09 | Base | 2019 | BPAT
NW_CAISO_Remote_Hydro_V0024 | H | Hydro_ToCAISO | 3 | capmax | 1610.94 | Base | 2019 | BPAT
NW_CAISO_Remote_Hydro_V0024 | H | Hydro_ToCAISO | 4 | capmax | 1655.71 | Base | 2019 | BPAT
NW_CAISO_Remote_Hydro_V0024 | H | Hydro_ToCAISO | 5 | capmax | 1882.83 | Base | 2019 | BPAT
NW_CAISO_Remote_Hydro_V0024 | H | Hydro_ToCAISO | 6 | capmax | 1698.42 | Base | 2019 | BPAT
NW_CAISO_Remote_Hydro_V0024 | H | Hydro_ToCAISO | 7 | capmax | 1453.42 | Base | 2019 | BPAT
NW_CAISO_Remote_Hydro_V0024 | H | Hydro_ToCAISO | 8 | capmax | 1401.19 | Base | 2019 | BPAT
NW_CAISO_Remote_Hydro_V0024 | H | Hydro_ToCAISO | 9 | capmax | 1216.34 | Base | 2019 | BPAT
NW_CAISO_Remote_Hydro_V0024 | H | Hydro_ToCAISO | 10 | capmax | 1277.89 | Base | 2019 | BPAT
NW_CAISO_Remote_Hydro_V0024 | H | Hydro_ToCAISO | 11 | capmax | 1503.65 | Base | 2019 | BPAT
NW_CAISO_Remote_Hydro_V0024 | H | Hydro_ToCAISO | 12 | capmax | 1502.34 | Base | 2019 | BPAT
NW_CAISO_Remote_Hydro_V0024 | H | Hydro_ToCAISO | 1 | daily_average_energy | 24958.58 | Base | 2019 | BPAT
NW_CAISO_Remote_Hydro_V0024 | H | Hydro_ToCAISO | 2 | daily_average_energy | 25427.32 | Base | 2019 | BPAT
NW_CAISO_Remote_Hydro_V0024 | H | Hydro_ToCAISO | 3 | daily_average_energy | 25110.67 | Base | 2019 | BPAT
NW_CAISO_Remote_Hydro_V0024 | H | Hydro_ToCAISO | 4 | daily_average_energy | 27199.09 | Base | 2019 | BPAT
NW_CAISO_Remote_Hydro_V0024 | H | Hydro_ToCAISO | 5 | daily_average_energy | 33424.69 | Base | 2019 | BPAT
NW_CAISO_Remote_Hydro_V0024 | H | Hydro_ToCAISO | 6 | daily_average_energy | 28448.71 | Base | 2019 | BPAT
NW_CAISO_Remote_Hydro_V0024 | H | Hydro_ToCAISO | 7 | daily_average_energy | 21276.42 | Base | 2019 | BPAT
NW_CAISO_Remote_Hydro_V0024 | H | Hydro_ToCAISO | 8 | daily_average_energy | 20138.85 | Base | 2019 | BPAT
NW_CAISO_Remote_Hydro_V0024 | H | Hydro_ToCAISO | 9 | daily_average_energy | 17132.91 | Base | 2019 | BPAT
NW_CAISO_Remote_Hydro_V0024 | H | Hydro_ToCAISO | 10 | daily_average_energy | 17689.29 | Base | 2019 | BPAT
NW_CAISO_Remote_Hydro_V0024 | H | Hydro_ToCAISO | 11 | daily_average_energy | 23178.59 | Base | 2019 | BPAT
NW_CAISO_Remote_Hydro_V0024 | H | Hydro_ToCAISO | 12 | daily_average_energy | 22399.82 | Base | 2019 | BPAT
NW_CAISO_Remote_Hydro_V0024 | H | Hydro_ToCAISO | 1 | hydro_energy | 773.72 | Base | 2019 | BPAT
NW_CAISO_Remote_Hydro_V0024 | H | Hydro_ToCAISO | 2 | hydro_energy | 711.96 | Base | 2019 | BPAT
NW_CAISO_Remote_Hydro_V0024 | H | Hydro_ToCAISO | 3 | hydro_energy | 778.43 | Base | 2019 | BPAT
NW_CAISO_Remote_Hydro_V0024 | H | Hydro_ToCAISO | 4 | hydro_energy | 815.97 | Base | 2019 | BPAT
NW_CAISO_Remote_Hydro_V0024 | H | Hydro_ToCAISO | 5 | hydro_energy | 1036.17 | Base | 2019 | BPAT
NW_CAISO_Remote_Hydro_V0024 | H | Hydro_ToCAISO | 6 | hydro_energy | 853.46 | Base | 2019 | BPAT
NW_CAISO_Remote_Hydro_V0024 | H | Hydro_ToCAISO | 7 | hydro_energy | 659.57 | Base | 2019 | BPAT
NW_CAISO_Remote_Hydro_V0024 | H | Hydro_ToCAISO | 8 | hydro_energy | 624.3 | Base | 2019 | BPAT
NW_CAISO_Remote_Hydro_V0024 | H | Hydro_ToCAISO | 9 | hydro_energy | 513.99 | Base | 2019 | BPAT
NW_CAISO_Remote_Hydro_V0024 | H | Hydro_ToCAISO | 10 | hydro_energy | 548.37 | Base | 2019 | BPAT
NW_CAISO_Remote_Hydro_V0024 | H | Hydro_ToCAISO | 11 | hydro_energy | 695.36 | Base | 2019 | BPAT
NW_CAISO_Remote_Hydro_V0024 | H | Hydro_ToCAISO | 12 | hydro_energy | 694.39 | Base | 2019 | BPAT
NW_CAISO_Remote_Hydro_V0024 | H | Hydro_ToCAISO | 1 | schedule_flow_range | 808.69;1367.53 | Base | 2019 | BPAT
NW_CAISO_Remote_Hydro_V0024 | H | Hydro_ToCAISO | 2 | schedule_flow_range | 723.53;1281.42 | Base | 2019 | BPAT
NW_CAISO_Remote_Hydro_V0024 | H | Hydro_ToCAISO | 3 | schedule_flow_range | 815.19;1373.82 | Base | 2019 | BPAT
NW_CAISO_Remote_Hydro_V0024 | H | Hydro_ToCAISO | 4 | schedule_flow_range | 866.97;1422.58 | Base | 2019 | BPAT
NW_CAISO_Remote_Hydro_V0024 | H | Hydro_ToCAISO | 5 | schedule_flow_range | 1170.64;1669.91 | Base | 2019 | BPAT
NW_CAISO_Remote_Hydro_V0024 | H | Hydro_ToCAISO | 6 | schedule_flow_range | 918.67;1469.08 | Base | 2019 | BPAT
NW_CAISO_Remote_Hydro_V0024 | H | Hydro_ToCAISO | 7 | schedule_flow_range | 651.27;1202.28 | Base | 2019 | BPAT
NW_CAISO_Remote_Hydro_V0024 | H | Hydro_ToCAISO | 8 | schedule_flow_range | 602.63;1145.39 | Base | 2019 | BPAT
NW_CAISO_Remote_Hydro_V0024 | H | Hydro_ToCAISO | 9 | schedule_flow_range | 450.49;944.10 | Base | 2019 | BPAT
NW_CAISO_Remote_Hydro_V0024 | H | Hydro_ToCAISO | 10 | schedule_flow_range | 497.91;1011.13 | Base | 2019 | BPAT
NW_CAISO_Remote_Hydro_V0024 | H | Hydro_ToCAISO | 11 | schedule_flow_range | 700.63;1256.98 | Base | 2019 | BPAT
NW_CAISO_Remote_Hydro_V0024 | H | Hydro_ToCAISO | 12 | schedule_flow_range | 699.30;1255.55 | Base | 2019 | BPAT
NW_CAISO_Remote_Hydro_V0024 | H | Hydro_ToCAISO | 1 | capmax | 1657.66 | Base | 2020 | BPAT
NW_CAISO_Remote_Hydro_V0024 | H | Hydro_ToCAISO | 2 | capmax | 1773.66 | Base | 2020 | BPAT
NW_CAISO_Remote_Hydro_V0024 | H | Hydro_ToCAISO | 3 | capmax | 1588.69 | Base | 2020 | BPAT
NW_CAISO_Remote_Hydro_V0024 | H | Hydro_ToCAISO | 4 | capmax | 1418.89 | Base | 2020 | BPAT
NW_CAISO_Remote_Hydro_V0024 | H | Hydro_ToCAISO | 5 | capmax | 1908.59 | Base | 2020 | BPAT
NW_CAISO_Remote_Hydro_V0024 | H | Hydro_ToCAISO | 6 | capmax | 1883.65 | Base | 2020 | BPAT
NW_CAISO_Remote_Hydro_V0024 | H | Hydro_ToCAISO | 7 | capmax | 1802.79 | Base | 2020 | BPAT
NW_CAISO_Remote_Hydro_V0024 | H | Hydro_ToCAISO | 8 | capmax | 1585.96 | Base | 2020 | BPAT
NW_CAISO_Remote_Hydro_V0024 | H | Hydro_ToCAISO | 9 | capmax | 1358.37 | Base | 2020 | BPAT
NW_CAISO_Remote_Hydro_V0024 | H | Hydro_ToCAISO | 10 | capmax | 1392.74 | Base | 2020 | BPAT
NW_CAISO_Remote_Hydro_V0024 | H | Hydro_ToCAISO | 11 | capmax | 1588.64 | Base | 2020 | BPAT
NW_CAISO_Remote_Hydro_V0024 | H | Hydro_ToCAISO | 12 | capmax | 1627.23 | Base | 2020 | BPAT
NW_CAISO_Remote_Hydro_V0024 | H | Hydro_ToCAISO | 1 | daily_average_energy | 26375.71 | Base | 2020 | BPAT
NW_CAISO_Remote_Hydro_V0024 | H | Hydro_ToCAISO | 2 | daily_average_energy | 31853.78 | Base | 2020 | BPAT
NW_CAISO_Remote_Hydro_V0024 | H | Hydro_ToCAISO | 3 | daily_average_energy | 24529.89 | Base | 2020 | BPAT
NW_CAISO_Remote_Hydro_V0024 | H | Hydro_ToCAISO | 4 | daily_average_energy | 21201.42 | Base | 2020 | BPAT
NW_CAISO_Remote_Hydro_V0024 | H | Hydro_ToCAISO | 5 | daily_average_energy | 34342.95 | Base | 2020 | BPAT
NW_CAISO_Remote_Hydro_V0024 | H | Hydro_ToCAISO | 6 | daily_average_energy | 34568.87 | Base | 2020 | BPAT
NW_CAISO_Remote_Hydro_V0024 | H | Hydro_ToCAISO | 7 | daily_average_energy | 30725.84 | Base | 2020 | BPAT
NW_CAISO_Remote_Hydro_V0024 | H | Hydro_ToCAISO | 8 | daily_average_energy | 24459.57 | Base | 2020 | BPAT
NW_CAISO_Remote_Hydro_V0024 | H | Hydro_ToCAISO | 9 | daily_average_energy | 19893.66 | Base | 2020 | BPAT
NW_CAISO_Remote_Hydro_V0024 | H | Hydro_ToCAISO | 10 | daily_average_energy | 19960.8 | Base | 2020 | BPAT
NW_CAISO_Remote_Hydro_V0024 | H | Hydro_ToCAISO | 11 | daily_average_energy | 25346.05 | Base | 2020 | BPAT
NW_CAISO_Remote_Hydro_V0024 | H | Hydro_ToCAISO | 12 | daily_average_energy | 25544.61 | Base | 2020 | BPAT
NW_CAISO_Remote_Hydro_V0024 | H | Hydro_ToCAISO | 1 | hydro_energy | 817.65 | Base | 2020 | BPAT
NW_CAISO_Remote_Hydro_V0024 | H | Hydro_ToCAISO | 2 | hydro_energy | 923.76 | Base | 2020 | BPAT
NW_CAISO_Remote_Hydro_V0024 | H | Hydro_ToCAISO | 3 | hydro_energy | 760.43 | Base | 2020 | BPAT
NW_CAISO_Remote_Hydro_V0024 | H | Hydro_ToCAISO | 4 | hydro_energy | 636.04 | Base | 2020 | BPAT
NW_CAISO_Remote_Hydro_V0024 | H | Hydro_ToCAISO | 5 | hydro_energy | 1064.63 | Base | 2020 | BPAT
NW_CAISO_Remote_Hydro_V0024 | H | Hydro_ToCAISO | 6 | hydro_energy | 1037.07 | Base | 2020 | BPAT
NW_CAISO_Remote_Hydro_V0024 | H | Hydro_ToCAISO | 7 | hydro_energy | 952.5 | Base | 2020 | BPAT
NW_CAISO_Remote_Hydro_V0024 | H | Hydro_ToCAISO | 8 | hydro_energy | 758.25 | Base | 2020 | BPAT
NW_CAISO_Remote_Hydro_V0024 | H | Hydro_ToCAISO | 9 | hydro_energy | 596.81 | Base | 2020 | BPAT
NW_CAISO_Remote_Hydro_V0024 | H | Hydro_ToCAISO | 10 | hydro_energy | 618.78 | Base | 2020 | BPAT
NW_CAISO_Remote_Hydro_V0024 | H | Hydro_ToCAISO | 11 | hydro_energy | 760.38 | Base | 2020 | BPAT
NW_CAISO_Remote_Hydro_V0024 | H | Hydro_ToCAISO | 12 | hydro_energy | 791.88 | Base | 2020 | BPAT
NW_CAISO_Remote_Hydro_V0024 | H | Hydro_ToCAISO | 1 | schedule_flow_range | 869.28;1424.70 | Base | 2020 | BPAT
NW_CAISO_Remote_Hydro_V0024 | H | Hydro_ToCAISO | 2 | schedule_flow_range | 1015.62;1551.03 | Base | 2020 | BPAT
NW_CAISO_Remote_Hydro_V0024 | H | Hydro_ToCAISO | 3 | schedule_flow_range | 790.36;1349.59 | Base | 2020 | BPAT
NW_CAISO_Remote_Hydro_V0024 | H | Hydro_ToCAISO | 4 | schedule_flow_range | 618.82;1164.68 | Base | 2020 | BPAT
NW_CAISO_Remote_Hydro_V0024 | H | Hydro_ToCAISO | 5 | schedule_flow_range | 1209.90;1697.96 | Base | 2020 | BPAT
NW_CAISO_Remote_Hydro_V0024 | H | Hydro_ToCAISO | 6 | schedule_flow_range | 1171.89;1670.81 | Base | 2020 | BPAT
NW_CAISO_Remote_Hydro_V0024 | H | Hydro_ToCAISO | 7 | schedule_flow_range | 1055.26;1582.75 | Base | 2020 | BPAT
NW_CAISO_Remote_Hydro_V0024 | H | Hydro_ToCAISO | 8 | schedule_flow_range | 787.36;1346.62 | Base | 2020 | BPAT
NW_CAISO_Remote_Hydro_V0024 | H | Hydro_ToCAISO | 9 | schedule_flow_range | 564.72;1098.77 | Base | 2020 | BPAT
NW_CAISO_Remote_Hydro_V0024 | H | Hydro_ToCAISO | 10 | schedule_flow_range | 595.02;1136.20 | Base | 2020 | BPAT
NW_CAISO_Remote_Hydro_V0024 | H | Hydro_ToCAISO | 11 | schedule_flow_range | 790.30;1349.53 | Base | 2020 | BPAT
NW_CAISO_Remote_Hydro_V0024 | H | Hydro_ToCAISO | 12 | schedule_flow_range | 833.75;1391.56 | Base | 2020 | BPAT
NW_CAISO_Remote_Hydro_V0024 | H | Hydro_ToCAISO | 1 | capmax | 1830.31 | Base | 2021 | BPAT
NW_CAISO_Remote_Hydro_V0024 | H | Hydro_ToCAISO | 2 | capmax | 1648.56 | Base | 2021 | BPAT
NW_CAISO_Remote_Hydro_V0024 | H | Hydro_ToCAISO | 3 | capmax | 1530.14 | Base | 2021 | BPAT
NW_CAISO_Remote_Hydro_V0024 | H | Hydro_ToCAISO | 4 | capmax | 1365.62 | Base | 2021 | BPAT
NW_CAISO_Remote_Hydro_V0024 | H | Hydro_ToCAISO | 5 | capmax | 1653.38 | Base | 2021 | BPAT
NW_CAISO_Remote_Hydro_V0024 | H | Hydro_ToCAISO | 6 | capmax | 1737.17 | Base | 2021 | BPAT
NW_CAISO_Remote_Hydro_V0024 | H | Hydro_ToCAISO | 7 | capmax | 1524.78 | Base | 2021 | BPAT
NW_CAISO_Remote_Hydro_V0024 | H | Hydro_ToCAISO | 8 | capmax | 1447.09 | Base | 2021 | BPAT
NW_CAISO_Remote_Hydro_V0024 | H | Hydro_ToCAISO | 9 | capmax | 1226.43 | Base | 2021 | BPAT
NW_CAISO_Remote_Hydro_V0024 | H | Hydro_ToCAISO | 10 | capmax | 1270.13 | Base | 2021 | BPAT
NW_CAISO_Remote_Hydro_V0024 | H | Hydro_ToCAISO | 11 | capmax | 1505.57 | Base | 2021 | BPAT
NW_CAISO_Remote_Hydro_V0024 | H | Hydro_ToCAISO | 12 | capmax | 1832.29 | Base | 2021 | BPAT
NW_CAISO_Remote_Hydro_V0024 | H | Hydro_ToCAISO | 1 | daily_average_energy | 31628.32 | Base | 2021 | BPAT
NW_CAISO_Remote_Hydro_V0024 | H | Hydro_ToCAISO | 2 | daily_average_energy | 28923.47 | Base | 2021 | BPAT
NW_CAISO_Remote_Hydro_V0024 | H | Hydro_ToCAISO | 3 | daily_average_energy | 23064.72 | Base | 2021 | BPAT
NW_CAISO_Remote_Hydro_V0024 | H | Hydro_ToCAISO | 4 | daily_average_energy | 20045.94 | Base | 2021 | BPAT
NW_CAISO_Remote_Hydro_V0024 | H | Hydro_ToCAISO | 5 | daily_average_energy | 26257.23 | Base | 2021 | BPAT
NW_CAISO_Remote_Hydro_V0024 | H | Hydro_ToCAISO | 6 | daily_average_energy | 29632.42 | Base | 2021 | BPAT
NW_CAISO_Remote_Hydro_V0024 | H | Hydro_ToCAISO | 7 | daily_average_energy | 22934.99 | Base | 2021 | BPAT
NW_CAISO_Remote_Hydro_V0024 | H | Hydro_ToCAISO | 8 | daily_average_energy | 21135.08 | Base | 2021 | BPAT
NW_CAISO_Remote_Hydro_V0024 | H | Hydro_ToCAISO | 9 | daily_average_energy | 17315.63 | Base | 2021 | BPAT
NW_CAISO_Remote_Hydro_V0024 | H | Hydro_ToCAISO | 10 | daily_average_energy | 17545.41 | Base | 2021 | BPAT
NW_CAISO_Remote_Hydro_V0024 | H | Hydro_ToCAISO | 11 | daily_average_energy | 23225.39 | Base | 2021 | BPAT
NW_CAISO_Remote_Hydro_V0024 | H | Hydro_ToCAISO | 12 | daily_average_energy | 31694.24 | Base | 2021 | BPAT
NW_CAISO_Remote_Hydro_V0024 | H | Hydro_ToCAISO | 1 | hydro_energy | 980.48 | Base | 2021 | BPAT
NW_CAISO_Remote_Hydro_V0024 | H | Hydro_ToCAISO | 2 | hydro_energy | 809.86 | Base | 2021 | BPAT
NW_CAISO_Remote_Hydro_V0024 | H | Hydro_ToCAISO | 3 | hydro_energy | 715.01 | Base | 2021 | BPAT
NW_CAISO_Remote_Hydro_V0024 | H | Hydro_ToCAISO | 4 | hydro_energy | 601.38 | Base | 2021 | BPAT
NW_CAISO_Remote_Hydro_V0024 | H | Hydro_ToCAISO | 5 | hydro_energy | 813.97 | Base | 2021 | BPAT
NW_CAISO_Remote_Hydro_V0024 | H | Hydro_ToCAISO | 6 | hydro_energy | 888.97 | Base | 2021 | BPAT
NW_CAISO_Remote_Hydro_V0024 | H | Hydro_ToCAISO | 7 | hydro_energy | 710.98 | Base | 2021 | BPAT
NW_CAISO_Remote_Hydro_V0024 | H | Hydro_ToCAISO | 8 | hydro_energy | 655.19 | Base | 2021 | BPAT
NW_CAISO_Remote_Hydro_V0024 | H | Hydro_ToCAISO | 9 | hydro_energy | 519.47 | Base | 2021 | BPAT
NW_CAISO_Remote_Hydro_V0024 | H | Hydro_ToCAISO | 10 | hydro_energy | 543.91 | Base | 2021 | BPAT
NW_CAISO_Remote_Hydro_V0024 | H | Hydro_ToCAISO | 11 | hydro_energy | 696.76 | Base | 2021 | BPAT
NW_CAISO_Remote_Hydro_V0024 | H | Hydro_ToCAISO | 12 | hydro_energy | 982.52 | Base | 2021 | BPAT
NW_CAISO_Remote_Hydro_V0024 | H | Hydro_ToCAISO | 1 | schedule_flow_range | 1093.84;1612.72 | Base | 2021 | BPAT
NW_CAISO_Remote_Hydro_V0024 | H | Hydro_ToCAISO | 2 | schedule_flow_range | 858.54;1414.79 | Base | 2021 | BPAT
NW_CAISO_Remote_Hydro_V0024 | H | Hydro_ToCAISO | 3 | schedule_flow_range | 727.72;1285.83 | Base | 2021 | BPAT
NW_CAISO_Remote_Hydro_V0024 | H | Hydro_ToCAISO | 4 | schedule_flow_range | 571.02;1106.66 | Base | 2021 | BPAT
NW_CAISO_Remote_Hydro_V0024 | H | Hydro_ToCAISO | 5 | schedule_flow_range | 864.21;1420.04 | Base | 2021 | BPAT
NW_CAISO_Remote_Hydro_V0024 | H | Hydro_ToCAISO | 6 | schedule_flow_range | 967.65;1511.29 | Base | 2021 | BPAT
NW_CAISO_Remote_Hydro_V0024 | H | Hydro_ToCAISO | 7 | schedule_flow_range | 722.18;1279.99 | Base | 2021 | BPAT
NW_CAISO_Remote_Hydro_V0024 | H | Hydro_ToCAISO | 8 | schedule_flow_range | 645.23;1195.38 | Base | 2021 | BPAT
NW_CAISO_Remote_Hydro_V0024 | H | Hydro_ToCAISO | 9 | schedule_flow_range | 458.05;955.08 | Base | 2021 | BPAT
NW_CAISO_Remote_Hydro_V0024 | H | Hydro_ToCAISO | 10 | schedule_flow_range | 491.76;1002.67 | Base | 2021 | BPAT
NW_CAISO_Remote_Hydro_V0024 | H | Hydro_ToCAISO | 11 | schedule_flow_range | 702.56;1259.07 | Base | 2021 | BPAT
NW_CAISO_Remote_Hydro_V0024 | H | Hydro_ToCAISO | 12 | schedule_flow_range | 1096.66;1614.87 | Base | 2021 | BPAT
NW_CAISO_Remote_Hydro_V0024 | H | Hydro_ToCAISO | 1 | capmax | 1899.97 | Base | 2022 | BPAT
NW_CAISO_Remote_Hydro_V0024 | H | Hydro_ToCAISO | 2 | capmax | 1737 | Base | 2022 | BPAT
NW_CAISO_Remote_Hydro_V0024 | H | Hydro_ToCAISO | 3 | capmax | 1807.19 | Base | 2022 | BPAT
NW_CAISO_Remote_Hydro_V0024 | H | Hydro_ToCAISO | 4 | capmax | 1441.26 | Base | 2022 | BPAT
NW_CAISO_Remote_Hydro_V0024 | H | Hydro_ToCAISO | 5 | capmax | 1738.3 | Base | 2022 | BPAT
NW_CAISO_Remote_Hydro_V0024 | H | Hydro_ToCAISO | 6 | capmax | 1904.74 | Base | 2022 | BPAT
NW_CAISO_Remote_Hydro_V0024 | H | Hydro_ToCAISO | 7 | capmax | 1894.88 | Base | 2022 | BPAT
NW_CAISO_Remote_Hydro_V0024 | H | Hydro_ToCAISO | 8 | capmax | 1666.02 | Base | 2022 | BPAT
NW_CAISO_Remote_Hydro_V0024 | H | Hydro_ToCAISO | 9 | capmax | 1358.52 | Base | 2022 | BPAT
NW_CAISO_Remote_Hydro_V0024 | H | Hydro_ToCAISO | 10 | capmax | 1241.56 | Base | 2022 | BPAT
NW_CAISO_Remote_Hydro_V0024 | H | Hydro_ToCAISO | 11 | capmax | 1534.24 | Base | 2022 | BPAT
NW_CAISO_Remote_Hydro_V0024 | H | Hydro_ToCAISO | 12 | capmax | 1581.04 | Base | 2022 | BPAT
NW_CAISO_Remote_Hydro_V0024 | H | Hydro_ToCAISO | 1 | daily_average_energy | 34033.08 | Base | 2022 | BPAT
NW_CAISO_Remote_Hydro_V0024 | H | Hydro_ToCAISO | 2 | daily_average_energy | 31743.26 | Base | 2022 | BPAT
NW_CAISO_Remote_Hydro_V0024 | H | Hydro_ToCAISO | 3 | daily_average_energy | 30868.47 | Base | 2022 | BPAT
NW_CAISO_Remote_Hydro_V0024 | H | Hydro_ToCAISO | 4 | daily_average_energy | 21706.17 | Base | 2022 | BPAT
NW_CAISO_Remote_Hydro_V0024 | H | Hydro_ToCAISO | 5 | daily_average_energy | 28710.47 | Base | 2022 | BPAT
NW_CAISO_Remote_Hydro_V0024 | H | Hydro_ToCAISO | 6 | daily_average_energy | 35344.19 | Base | 2022 | BPAT
NW_CAISO_Remote_Hydro_V0024 | H | Hydro_ToCAISO | 7 | daily_average_energy | 33851.19 | Base | 2022 | BPAT
NW_CAISO_Remote_Hydro_V0024 | H | Hydro_ToCAISO | 8 | daily_average_energy | 26608.66 | Base | 2022 | BPAT
NW_CAISO_Remote_Hydro_V0024 | H | Hydro_ToCAISO | 9 | daily_average_energy | 19896.72 | Base | 2022 | BPAT
NW_CAISO_Remote_Hydro_V0024 | H | Hydro_ToCAISO | 10 | daily_average_energy | 17025.92 | Base | 2022 | BPAT
NW_CAISO_Remote_Hydro_V0024 | H | Hydro_ToCAISO | 11 | daily_average_energy | 23936.57 | Base | 2022 | BPAT
NW_CAISO_Remote_Hydro_V0024 | H | Hydro_ToCAISO | 12 | daily_average_energy | 24333.19 | Base | 2022 | BPAT
NW_CAISO_Remote_Hydro_V0024 | H | Hydro_ToCAISO | 1 | hydro_energy | 1055.03 | Base | 2022 | BPAT
NW_CAISO_Remote_Hydro_V0024 | H | Hydro_ToCAISO | 2 | hydro_energy | 888.81 | Base | 2022 | BPAT
NW_CAISO_Remote_Hydro_V0024 | H | Hydro_ToCAISO | 3 | hydro_energy | 956.92 | Base | 2022 | BPAT
NW_CAISO_Remote_Hydro_V0024 | H | Hydro_ToCAISO | 4 | hydro_energy | 651.18 | Base | 2022 | BPAT
NW_CAISO_Remote_Hydro_V0024 | H | Hydro_ToCAISO | 5 | hydro_energy | 890.02 | Base | 2022 | BPAT
NW_CAISO_Remote_Hydro_V0024 | H | Hydro_ToCAISO | 6 | hydro_energy | 1060.33 | Base | 2022 | BPAT
NW_CAISO_Remote_Hydro_V0024 | H | Hydro_ToCAISO | 7 | hydro_energy | 1049.39 | Base | 2022 | BPAT
NW_CAISO_Remote_Hydro_V0024 | H | Hydro_ToCAISO | 8 | hydro_energy | 824.87 | Base | 2022 | BPAT
NW_CAISO_Remote_Hydro_V0024 | H | Hydro_ToCAISO | 9 | hydro_energy | 596.9 | Base | 2022 | BPAT
NW_CAISO_Remote_Hydro_V0024 | H | Hydro_ToCAISO | 10 | hydro_energy | 527.8 | Base | 2022 | BPAT
NW_CAISO_Remote_Hydro_V0024 | H | Hydro_ToCAISO | 11 | hydro_energy | 718.1 | Base | 2022 | BPAT
NW_CAISO_Remote_Hydro_V0024 | H | Hydro_ToCAISO | 12 | hydro_energy | 754.33 | Base | 2022 | BPAT
NW_CAISO_Remote_Hydro_V0024 | H | Hydro_ToCAISO | 1 | schedule_flow_range | 1196.65;1688.58 | Base | 2022 | BPAT
NW_CAISO_Remote_Hydro_V0024 | H | Hydro_ToCAISO | 2 | schedule_flow_range | 967.42;1511.10 | Base | 2022 | BPAT
NW_CAISO_Remote_Hydro_V0024 | H | Hydro_ToCAISO | 3 | schedule_flow_range | 1061.36;1587.54 | Base | 2022 | BPAT
NW_CAISO_Remote_Hydro_V0024 | H | Hydro_ToCAISO | 4 | schedule_flow_range | 639.71;1189.04 | Base | 2022 | BPAT
NW_CAISO_Remote_Hydro_V0024 | H | Hydro_ToCAISO | 5 | schedule_flow_range | 969.10;1512.51 | Base | 2022 | BPAT
NW_CAISO_Remote_Hydro_V0024 | H | Hydro_ToCAISO | 6 | schedule_flow_range | 1203.96;1693.77 | Base | 2022 | BPAT
NW_CAISO_Remote_Hydro_V0024 | H | Hydro_ToCAISO | 7 | schedule_flow_range | 1188.88;1683.03 | Base | 2022 | BPAT
NW_CAISO_Remote_Hydro_V0024 | H | Hydro_ToCAISO | 8 | schedule_flow_range | 879.24;1433.80 | Base | 2022 | BPAT
NW_CAISO_Remote_Hydro_V0024 | H | Hydro_ToCAISO | 9 | schedule_flow_range | 564.84;1098.93 | Base | 2022 | BPAT
NW_CAISO_Remote_Hydro_V0024 | H | Hydro_ToCAISO | 10 | schedule_flow_range | 469.55;971.56 | Base | 2022 | BPAT
NW_CAISO_Remote_Hydro_V0024 | H | Hydro_ToCAISO | 11 | schedule_flow_range | 731.99;1290.30 | Base | 2022 | BPAT
NW_CAISO_Remote_Hydro_V0024 | H | Hydro_ToCAISO | 12 | schedule_flow_range | 781.95;1341.26 | Base | 2022 | BPAT
NW_CAISO_Remote_Hydro_V0024 | H | Hydro_ToCAISO | 1 | capmax | 1561 | Base | 2023 | BPAT
NW_CAISO_Remote_Hydro_V0024 | H | Hydro_ToCAISO | 2 | capmax | 1424.63 | Base | 2023 | BPAT
NW_CAISO_Remote_Hydro_V0024 | H | Hydro_ToCAISO | 3 | capmax | 1372.56 | Base | 2023 | BPAT
NW_CAISO_Remote_Hydro_V0024 | H | Hydro_ToCAISO | 4 | capmax | 1191.54 | Base | 2023 | BPAT
NW_CAISO_Remote_Hydro_V0024 | H | Hydro_ToCAISO | 5 | capmax | 1902.31 | Base | 2023 | BPAT
NW_CAISO_Remote_Hydro_V0024 | H | Hydro_ToCAISO | 6 | capmax | 1482.39 | Base | 2023 | BPAT
NW_CAISO_Remote_Hydro_V0024 | H | Hydro_ToCAISO | 7 | capmax | 1425.95 | Base | 2023 | BPAT
NW_CAISO_Remote_Hydro_V0024 | H | Hydro_ToCAISO | 8 | capmax | 1431.21 | Base | 2023 | BPAT
NW_CAISO_Remote_Hydro_V0024 | H | Hydro_ToCAISO | 9 | capmax | 1136.14 | Base | 2023 | BPAT
NW_CAISO_Remote_Hydro_V0024 | H | Hydro_ToCAISO | 10 | capmax | 1187.69 | Base | 2023 | BPAT
NW_CAISO_Remote_Hydro_V0024 | H | Hydro_ToCAISO | 11 | capmax | 1456.03 | Base | 2023 | BPAT
NW_CAISO_Remote_Hydro_V0024 | H | Hydro_ToCAISO | 12 | capmax | 1490.31 | Base | 2023 | BPAT
NW_CAISO_Remote_Hydro_V0024 | H | Hydro_ToCAISO | 1 | daily_average_energy | 23825.56 | Base | 2023 | BPAT
NW_CAISO_Remote_Hydro_V0024 | H | Hydro_ToCAISO | 2 | daily_average_energy | 22853.26 | Base | 2023 | BPAT
NW_CAISO_Remote_Hydro_V0024 | H | Hydro_ToCAISO | 3 | daily_average_energy | 19541.56 | Base | 2023 | BPAT
NW_CAISO_Remote_Hydro_V0024 | H | Hydro_ToCAISO | 4 | daily_average_energy | 16691.68 | Base | 2023 | BPAT
NW_CAISO_Remote_Hydro_V0024 | H | Hydro_ToCAISO | 5 | daily_average_energy | 34116.69 | Base | 2023 | BPAT
NW_CAISO_Remote_Hydro_V0024 | H | Hydro_ToCAISO | 6 | daily_average_energy | 22665.96 | Base | 2023 | BPAT
NW_CAISO_Remote_Hydro_V0024 | H | Hydro_ToCAISO | 7 | daily_average_energy | 20670.26 | Base | 2023 | BPAT
NW_CAISO_Remote_Hydro_V0024 | H | Hydro_ToCAISO | 8 | daily_average_energy | 20785.09 | Base | 2023 | BPAT
NW_CAISO_Remote_Hydro_V0024 | H | Hydro_ToCAISO | 9 | daily_average_energy | 15746.82 | Base | 2023 | BPAT
NW_CAISO_Remote_Hydro_V0024 | H | Hydro_ToCAISO | 10 | daily_average_energy | 16088 | Base | 2023 | BPAT
NW_CAISO_Remote_Hydro_V0024 | H | Hydro_ToCAISO | 11 | daily_average_energy | 22046.07 | Base | 2023 | BPAT
NW_CAISO_Remote_Hydro_V0024 | H | Hydro_ToCAISO | 12 | daily_average_energy | 22118.22 | Base | 2023 | BPAT
NW_CAISO_Remote_Hydro_V0024 | H | Hydro_ToCAISO | 1 | hydro_energy | 738.59 | Base | 2023 | BPAT
NW_CAISO_Remote_Hydro_V0024 | H | Hydro_ToCAISO | 2 | hydro_energy | 639.89 | Base | 2023 | BPAT
NW_CAISO_Remote_Hydro_V0024 | H | Hydro_ToCAISO | 3 | hydro_energy | 605.79 | Base | 2023 | BPAT
NW_CAISO_Remote_Hydro_V0024 | H | Hydro_ToCAISO | 4 | hydro_energy | 500.75 | Base | 2023 | BPAT
NW_CAISO_Remote_Hydro_V0024 | H | Hydro_ToCAISO | 5 | hydro_energy | 1057.62 | Base | 2023 | BPAT
NW_CAISO_Remote_Hydro_V0024 | H | Hydro_ToCAISO | 6 | hydro_energy | 679.98 | Base | 2023 | BPAT
NW_CAISO_Remote_Hydro_V0024 | H | Hydro_ToCAISO | 7 | hydro_energy | 640.78 | Base | 2023 | BPAT
NW_CAISO_Remote_Hydro_V0024 | H | Hydro_ToCAISO | 8 | hydro_energy | 644.34 | Base | 2023 | BPAT
NW_CAISO_Remote_Hydro_V0024 | H | Hydro_ToCAISO | 9 | hydro_energy | 472.4 | Base | 2023 | BPAT
NW_CAISO_Remote_Hydro_V0024 | H | Hydro_ToCAISO | 10 | hydro_energy | 498.73 | Base | 2023 | BPAT
NW_CAISO_Remote_Hydro_V0024 | H | Hydro_ToCAISO | 11 | hydro_energy | 661.38 | Base | 2023 | BPAT
NW_CAISO_Remote_Hydro_V0024 | H | Hydro_ToCAISO | 12 | hydro_energy | 685.66 | Base | 2023 | BPAT
NW_CAISO_Remote_Hydro_V0024 | H | Hydro_ToCAISO | 1 | schedule_flow_range | 760.25;1319.43 | Base | 2023 | BPAT
NW_CAISO_Remote_Hydro_V0024 | H | Hydro_ToCAISO | 2 | schedule_flow_range | 624.13;1170.92 | Base | 2023 | BPAT
NW_CAISO_Remote_Hydro_V0024 | H | Hydro_ToCAISO | 3 | schedule_flow_range | 577.10;1114.23 | Base | 2023 | BPAT
NW_CAISO_Remote_Hydro_V0024 | H | Hydro_ToCAISO | 4 | schedule_flow_range | 432.24;917.09 | Base | 2023 | BPAT
NW_CAISO_Remote_Hydro_V0024 | H | Hydro_ToCAISO | 5 | schedule_flow_range | 1200.23;1691.12 | Base | 2023 | BPAT
NW_CAISO_Remote_Hydro_V0024 | H | Hydro_ToCAISO | 6 | schedule_flow_range | 679.42;1233.83 | Base | 2023 | BPAT
NW_CAISO_Remote_Hydro_V0024 | H | Hydro_ToCAISO | 7 | schedule_flow_range | 625.35;1172.36 | Base | 2023 | BPAT
NW_CAISO_Remote_Hydro_V0024 | H | Hydro_ToCAISO | 8 | schedule_flow_range | 630.26;1178.09 | Base | 2023 | BPAT
NW_CAISO_Remote_Hydro_V0024 | H | Hydro_ToCAISO | 9 | schedule_flow_range | 393.15;856.76 | Base | 2023 | BPAT
NW_CAISO_Remote_Hydro_V0024 | H | Hydro_ToCAISO | 10 | schedule_flow_range | 429.45;912.90 | Base | 2023 | BPAT
NW_CAISO_Remote_Hydro_V0024 | H | Hydro_ToCAISO | 11 | schedule_flow_range | 653.77;1205.12 | Base | 2023 | BPAT
NW_CAISO_Remote_Hydro_V0024 | H | Hydro_ToCAISO | 12 | schedule_flow_range | 687.26;1242.45 | Base | 2023 | BPAT
NW_CAISO_Remote_Hydro_V0024 | H | Hydro_ToCAISO | 1 | capmax | 1462.86 | Base | 2024 | BPAT
NW_CAISO_Remote_Hydro_V0024 | H | Hydro_ToCAISO | 2 | capmax | 1387.82 | Base | 2024 | BPAT
NW_CAISO_Remote_Hydro_V0024 | H | Hydro_ToCAISO | 3 | capmax | 1539.67 | Base | 2024 | BPAT
NW_CAISO_Remote_Hydro_V0024 | H | Hydro_ToCAISO | 4 | capmax | 1331.38 | Base | 2024 | BPAT
NW_CAISO_Remote_Hydro_V0024 | H | Hydro_ToCAISO | 5 | capmax | 1505.67 | Base | 2024 | BPAT
NW_CAISO_Remote_Hydro_V0024 | H | Hydro_ToCAISO | 6 | capmax | 1596.51 | Base | 2024 | BPAT
NW_CAISO_Remote_Hydro_V0024 | H | Hydro_ToCAISO | 7 | capmax | 1533.04 | Base | 2024 | BPAT
NW_CAISO_Remote_Hydro_V0024 | H | Hydro_ToCAISO | 8 | capmax | 1425.79 | Base | 2024 | BPAT
NW_CAISO_Remote_Hydro_V0024 | H | Hydro_ToCAISO | 9 | capmax | 1176.25 | Base | 2024 | BPAT
NW_CAISO_Remote_Hydro_V0024 | H | Hydro_ToCAISO | 10 | capmax | 1192.22 | Base | 2024 | BPAT
NW_CAISO_Remote_Hydro_V0024 | H | Hydro_ToCAISO | 11 | capmax | 1469.47 | Base | 2024 | BPAT
NW_CAISO_Remote_Hydro_V0024 | H | Hydro_ToCAISO | 12 | capmax | 1593.53 | Base | 2024 | BPAT
NW_CAISO_Remote_Hydro_V0024 | H | Hydro_ToCAISO | 1 | daily_average_energy | 21488.61 | Base | 2024 | BPAT
NW_CAISO_Remote_Hydro_V0024 | H | Hydro_ToCAISO | 2 | daily_average_energy | 21227.26 | Base | 2024 | BPAT
NW_CAISO_Remote_Hydro_V0024 | H | Hydro_ToCAISO | 3 | daily_average_energy | 23296.99 | Base | 2024 | BPAT
NW_CAISO_Remote_Hydro_V0024 | H | Hydro_ToCAISO | 4 | daily_average_energy | 19336.76 | Base | 2024 | BPAT
NW_CAISO_Remote_Hydro_V0024 | H | Hydro_ToCAISO | 5 | daily_average_energy | 22478.44 | Base | 2024 | BPAT
NW_CAISO_Remote_Hydro_V0024 | H | Hydro_ToCAISO | 6 | daily_average_energy | 25556.74 | Base | 2024 | BPAT
NW_CAISO_Remote_Hydro_V0024 | H | Hydro_ToCAISO | 7 | daily_average_energy | 23135.15 | Base | 2024 | BPAT
NW_CAISO_Remote_Hydro_V0024 | H | Hydro_ToCAISO | 8 | daily_average_energy | 20666.98 | Base | 2024 | BPAT
NW_CAISO_Remote_Hydro_V0024 | H | Hydro_ToCAISO | 9 | daily_average_energy | 16425.3 | Base | 2024 | BPAT
NW_CAISO_Remote_Hydro_V0024 | H | Hydro_ToCAISO | 10 | daily_average_energy | 16164.76 | Base | 2024 | BPAT
NW_CAISO_Remote_Hydro_V0024 | H | Hydro_ToCAISO | 11 | daily_average_energy | 22359.98 | Base | 2024 | BPAT
NW_CAISO_Remote_Hydro_V0024 | H | Hydro_ToCAISO | 12 | daily_average_energy | 24655.05 | Base | 2024 | BPAT
NW_CAISO_Remote_Hydro_V0024 | H | Hydro_ToCAISO | 1 | hydro_energy | 666.15 | Base | 2024 | BPAT
NW_CAISO_Remote_Hydro_V0024 | H | Hydro_ToCAISO | 2 | hydro_energy | 615.59 | Base | 2024 | BPAT
NW_CAISO_Remote_Hydro_V0024 | H | Hydro_ToCAISO | 3 | hydro_energy | 722.21 | Base | 2024 | BPAT
NW_CAISO_Remote_Hydro_V0024 | H | Hydro_ToCAISO | 4 | hydro_energy | 580.1 | Base | 2024 | BPAT
NW_CAISO_Remote_Hydro_V0024 | H | Hydro_ToCAISO | 5 | hydro_energy | 696.83 | Base | 2024 | BPAT
NW_CAISO_Remote_Hydro_V0024 | H | Hydro_ToCAISO | 6 | hydro_energy | 766.7 | Base | 2024 | BPAT
NW_CAISO_Remote_Hydro_V0024 | H | Hydro_ToCAISO | 7 | hydro_energy | 717.19 | Base | 2024 | BPAT
NW_CAISO_Remote_Hydro_V0024 | H | Hydro_ToCAISO | 8 | hydro_energy | 640.68 | Base | 2024 | BPAT
NW_CAISO_Remote_Hydro_V0024 | H | Hydro_ToCAISO | 9 | hydro_energy | 492.76 | Base | 2024 | BPAT
NW_CAISO_Remote_Hydro_V0024 | H | Hydro_ToCAISO | 10 | hydro_energy | 501.11 | Base | 2024 | BPAT
NW_CAISO_Remote_Hydro_V0024 | H | Hydro_ToCAISO | 11 | hydro_energy | 670.8 | Base | 2024 | BPAT
NW_CAISO_Remote_Hydro_V0024 | H | Hydro_ToCAISO | 12 | hydro_energy | 764.31 | Base | 2024 | BPAT
NW_CAISO_Remote_Hydro_V0024 | H | Hydro_ToCAISO | 1 | schedule_flow_range | 660.34;1212.55 | Base | 2024 | BPAT
NW_CAISO_Remote_Hydro_V0024 | H | Hydro_ToCAISO | 2 | schedule_flow_range | 590.62;1130.84 | Base | 2024 | BPAT
NW_CAISO_Remote_Hydro_V0024 | H | Hydro_ToCAISO | 3 | schedule_flow_range | 737.65;1296.20 | Base | 2024 | BPAT
NW_CAISO_Remote_Hydro_V0024 | H | Hydro_ToCAISO | 4 | schedule_flow_range | 541.68;1069.37 | Base | 2024 | BPAT
NW_CAISO_Remote_Hydro_V0024 | H | Hydro_ToCAISO | 5 | schedule_flow_range | 702.66;1259.18 | Base | 2024 | BPAT
NW_CAISO_Remote_Hydro_V0024 | H | Hydro_ToCAISO | 6 | schedule_flow_range | 799.02;1358.10 | Base | 2024 | BPAT
NW_CAISO_Remote_Hydro_V0024 | H | Hydro_ToCAISO | 7 | schedule_flow_range | 730.74;1288.99 | Base | 2024 | BPAT
NW_CAISO_Remote_Hydro_V0024 | H | Hydro_ToCAISO | 8 | schedule_flow_range | 625.21;1172.19 | Base | 2024 | BPAT
NW_CAISO_Remote_Hydro_V0024 | H | Hydro_ToCAISO | 9 | schedule_flow_range | 421.22;900.43 | Base | 2024 | BPAT
NW_CAISO_Remote_Hydro_V0024 | H | Hydro_ToCAISO | 10 | schedule_flow_range | 432.73;917.82 | Base | 2024 | BPAT
NW_CAISO_Remote_Hydro_V0024 | H | Hydro_ToCAISO | 11 | schedule_flow_range | 666.76;1219.76 | Base | 2024 | BPAT
NW_CAISO_Remote_Hydro_V0024 | H | Hydro_ToCAISO | 12 | schedule_flow_range | 795.72;1354.86 | Base | 2024 | BPAT
NW_Hydro_V0024 | H | Hydro | 1 | capmax | 24159.01 | Base | 2000 | BPAT
NW_Hydro_V0024 | H | Hydro | 2 | capmax | 22124.9 | Base | 2000 | BPAT
NW_Hydro_V0024 | H | Hydro | 3 | capmax | 22534.07 | Base | 2000 | BPAT
NW_Hydro_V0024 | H | Hydro | 4 | capmax | 23959.43 | Base | 2000 | BPAT
NW_Hydro_V0024 | H | Hydro | 5 | capmax | 23093.07 | Base | 2000 | BPAT
NW_Hydro_V0024 | H | Hydro | 6 | capmax | 21393.81 | Base | 2000 | BPAT
NW_Hydro_V0024 | H | Hydro | 7 | capmax | 20283.89 | Base | 2000 | BPAT
NW_Hydro_V0024 | H | Hydro | 8 | capmax | 18148.65 | Base | 2000 | BPAT
NW_Hydro_V0024 | H | Hydro | 9 | capmax | 16823.97 | Base | 2000 | BPAT
NW_Hydro_V0024 | H | Hydro | 10 | capmax | 17698.58 | Base | 2000 | BPAT
NW_Hydro_V0024 | H | Hydro | 11 | capmax | 18940.96 | Base | 2000 | BPAT
NW_Hydro_V0024 | H | Hydro | 12 | capmax | 20066.77 | Base | 2000 | BPAT
NW_Hydro_V0024 | H | Hydro | 1 | daily_average_energy | 458643.33 | Base | 2000 | BPAT
NW_Hydro_V0024 | H | Hydro | 2 | daily_average_energy | 410408.89 | Base | 2000 | BPAT
NW_Hydro_V0024 | H | Hydro | 3 | daily_average_energy | 397911.5 | Base | 2000 | BPAT
NW_Hydro_V0024 | H | Hydro | 4 | daily_average_energy | 465734.6 | Base | 2000 | BPAT
NW_Hydro_V0024 | H | Hydro | 5 | daily_average_energy | 417838.01 | Base | 2000 | BPAT
NW_Hydro_V0024 | H | Hydro | 6 | daily_average_energy | 372167.64 | Base | 2000 | BPAT
NW_Hydro_V0024 | H | Hydro | 7 | daily_average_energy | 326860.13 | Base | 2000 | BPAT
NW_Hydro_V0024 | H | Hydro | 8 | daily_average_energy | 271206.74 | Base | 2000 | BPAT
NW_Hydro_V0024 | H | Hydro | 9 | daily_average_energy | 249604.04 | Base | 2000 | BPAT
NW_Hydro_V0024 | H | Hydro | 10 | daily_average_energy | 260743.99 | Base | 2000 | BPAT
NW_Hydro_V0024 | H | Hydro | 11 | daily_average_energy | 300344.79 | Base | 2000 | BPAT
NW_Hydro_V0024 | H | Hydro | 12 | daily_average_energy | 320714.84 | Base | 2000 | BPAT
NW_Hydro_V0024 | H | Hydro | 1 | hydro_energy | 14217.94 | Base | 2000 | BPAT
NW_Hydro_V0024 | H | Hydro | 2 | hydro_energy | 11901.86 | Base | 2000 | BPAT
NW_Hydro_V0024 | H | Hydro | 3 | hydro_energy | 12335.26 | Base | 2000 | BPAT
NW_Hydro_V0024 | H | Hydro | 4 | hydro_energy | 13972.04 | Base | 2000 | BPAT
NW_Hydro_V0024 | H | Hydro | 5 | hydro_energy | 12952.98 | Base | 2000 | BPAT
NW_Hydro_V0024 | H | Hydro | 6 | hydro_energy | 11165.03 | Base | 2000 | BPAT
NW_Hydro_V0024 | H | Hydro | 7 | hydro_energy | 10132.66 | Base | 2000 | BPAT
NW_Hydro_V0024 | H | Hydro | 8 | hydro_energy | 8407.41 | Base | 2000 | BPAT
NW_Hydro_V0024 | H | Hydro | 9 | hydro_energy | 7488.12 | Base | 2000 | BPAT
NW_Hydro_V0024 | H | Hydro | 10 | hydro_energy | 8083.06 | Base | 2000 | BPAT
NW_Hydro_V0024 | H | Hydro | 11 | hydro_energy | 9010.34 | Base | 2000 | BPAT
NW_Hydro_V0024 | H | Hydro | 12 | hydro_energy | 9942.16 | Base | 2000 | BPAT
NW_Hydro_V0024 | H | Hydro | 1 | schedule_flow_range | 16499.31;21730.48 | Base | 2000 | BPAT
NW_Hydro_V0024 | H | Hydro | 2 | schedule_flow_range | 13305.14;19515.30 | Base | 2000 | BPAT
NW_Hydro_V0024 | H | Hydro | 3 | schedule_flow_range | 13902.85;19960.89 | Base | 2000 | BPAT
NW_Hydro_V0024 | H | Hydro | 4 | schedule_flow_range | 16160.18;21513.12 | Base | 2000 | BPAT
NW_Hydro_V0024 | H | Hydro | 5 | schedule_flow_range | 14754.77;20569.65 | Base | 2000 | BPAT
NW_Hydro_V0024 | H | Hydro | 6 | schedule_flow_range | 12288.96;18719.13 | Base | 2000 | BPAT
NW_Hydro_V0024 | H | Hydro | 7 | schedule_flow_range | 10865.20;17510.42 | Base | 2000 | BPAT
NW_Hydro_V0024 | H | Hydro | 8 | schedule_flow_range | 8485.85;15185.11 | Base | 2000 | BPAT
NW_Hydro_V0024 | H | Hydro | 9 | schedule_flow_range | 7218.04;13742.52 | Base | 2000 | BPAT
NW_Hydro_V0024 | H | Hydro | 10 | schedule_flow_range | 8038.54;14694.98 | Base | 2000 | BPAT
NW_Hydro_V0024 | H | Hydro | 11 | schedule_flow_range | 9317.38;16047.95 | Base | 2000 | BPAT
NW_Hydro_V0024 | H | Hydro | 12 | schedule_flow_range | 10602.47;17273.97 | Base | 2000 | BPAT
NW_Hydro_V0024 | H | Hydro | 1 | capmax | 18967.22 | Base | 2001 | BPAT
NW_Hydro_V0024 | H | Hydro | 2 | capmax | 17315.11 | Base | 2001 | BPAT
NW_Hydro_V0024 | H | Hydro | 3 | capmax | 18409.09 | Base | 2001 | BPAT
NW_Hydro_V0024 | H | Hydro | 4 | capmax | 16374.96 | Base | 2001 | BPAT
NW_Hydro_V0024 | H | Hydro | 5 | capmax | 18097.66 | Base | 2001 | BPAT
NW_Hydro_V0024 | H | Hydro | 6 | capmax | 17791.9 | Base | 2001 | BPAT
NW_Hydro_V0024 | H | Hydro | 7 | capmax | 14996.27 | Base | 2001 | BPAT
NW_Hydro_V0024 | H | Hydro | 8 | capmax | 15898.28 | Base | 2001 | BPAT
NW_Hydro_V0024 | H | Hydro | 9 | capmax | 14243.29 | Base | 2001 | BPAT
NW_Hydro_V0024 | H | Hydro | 10 | capmax | 14746.7 | Base | 2001 | BPAT
NW_Hydro_V0024 | H | Hydro | 11 | capmax | 16468.89 | Base | 2001 | BPAT
NW_Hydro_V0024 | H | Hydro | 12 | capmax | 18466.85 | Base | 2001 | BPAT
NW_Hydro_V0024 | H | Hydro | 1 | daily_average_energy | 291324.19 | Base | 2001 | BPAT
NW_Hydro_V0024 | H | Hydro | 2 | daily_average_energy | 279164.45 | Base | 2001 | BPAT
NW_Hydro_V0024 | H | Hydro | 3 | daily_average_energy | 277452.01 | Base | 2001 | BPAT
NW_Hydro_V0024 | H | Hydro | 4 | daily_average_energy | 239996.89 | Base | 2001 | BPAT
NW_Hydro_V0024 | H | Hydro | 5 | daily_average_energy | 270000.78 | Base | 2001 | BPAT
NW_Hydro_V0024 | H | Hydro | 6 | daily_average_energy | 271642.44 | Base | 2001 | BPAT
NW_Hydro_V0024 | H | Hydro | 7 | daily_average_energy | 205885.32 | Base | 2001 | BPAT
NW_Hydro_V0024 | H | Hydro | 8 | daily_average_energy | 222776.25 | Base | 2001 | BPAT
NW_Hydro_V0024 | H | Hydro | 9 | daily_average_energy | 199195.8 | Base | 2001 | BPAT
NW_Hydro_V0024 | H | Hydro | 10 | daily_average_energy | 201442.4 | Base | 2001 | BPAT
NW_Hydro_V0024 | H | Hydro | 11 | daily_average_energy | 241975.62 | Base | 2001 | BPAT
NW_Hydro_V0024 | H | Hydro | 12 | daily_average_energy | 278856.41 | Base | 2001 | BPAT
NW_Hydro_V0024 | H | Hydro | 1 | hydro_energy | 9031.05 | Base | 2001 | BPAT
NW_Hydro_V0024 | H | Hydro | 2 | hydro_energy | 7816.6 | Base | 2001 | BPAT
NW_Hydro_V0024 | H | Hydro | 3 | hydro_energy | 8601.01 | Base | 2001 | BPAT
NW_Hydro_V0024 | H | Hydro | 4 | hydro_energy | 7199.91 | Base | 2001 | BPAT
NW_Hydro_V0024 | H | Hydro | 5 | hydro_energy | 8370.02 | Base | 2001 | BPAT
NW_Hydro_V0024 | H | Hydro | 6 | hydro_energy | 8149.27 | Base | 2001 | BPAT
NW_Hydro_V0024 | H | Hydro | 7 | hydro_energy | 6382.45 | Base | 2001 | BPAT
NW_Hydro_V0024 | H | Hydro | 8 | hydro_energy | 6906.06 | Base | 2001 | BPAT
NW_Hydro_V0024 | H | Hydro | 9 | hydro_energy | 5975.87 | Base | 2001 | BPAT
NW_Hydro_V0024 | H | Hydro | 10 | hydro_energy | 6244.71 | Base | 2001 | BPAT
NW_Hydro_V0024 | H | Hydro | 11 | hydro_energy | 7259.27 | Base | 2001 | BPAT
NW_Hydro_V0024 | H | Hydro | 12 | hydro_energy | 8644.55 | Base | 2001 | BPAT
NW_Hydro_V0024 | H | Hydro | 1 | schedule_flow_range | 9345.93;16076.55 | Base | 2001 | BPAT
NW_Hydro_V0024 | H | Hydro | 2 | schedule_flow_range | 7671.06;14277.37 | Base | 2001 | BPAT
NW_Hydro_V0024 | H | Hydro | 3 | schedule_flow_range | 8752.86;15468.74 | Base | 2001 | BPAT
NW_Hydro_V0024 | H | Hydro | 4 | schedule_flow_range | 6820.56;13253.54 | Base | 2001 | BPAT
NW_Hydro_V0024 | H | Hydro | 5 | schedule_flow_range | 8434.30;15129.59 | Base | 2001 | BPAT
NW_Hydro_V0024 | H | Hydro | 6 | schedule_flow_range | 8129.85;14796.61 | Base | 2001 | BPAT
NW_Hydro_V0024 | H | Hydro | 7 | schedule_flow_range | 5693.17;11752.13 | Base | 2001 | BPAT
NW_Hydro_V0024 | H | Hydro | 8 | schedule_flow_range | 6415.31;12734.44 | Base | 2001 | BPAT
NW_Hydro_V0024 | H | Hydro | 9 | schedule_flow_range | 5132.46;10932.13 | Base | 2001 | BPAT
NW_Hydro_V0024 | H | Hydro | 10 | schedule_flow_range | 5503.23;11480.35 | Base | 2001 | BPAT
NW_Hydro_V0024 | H | Hydro | 11 | schedule_flow_range | 6902.42;13355.84 | Base | 2001 | BPAT
NW_Hydro_V0024 | H | Hydro | 12 | schedule_flow_range | 8812.90;15531.64 | Base | 2001 | BPAT
NW_Hydro_V0024 | H | Hydro | 1 | capmax | 20479.22 | Base | 2002 | BPAT
NW_Hydro_V0024 | H | Hydro | 2 | capmax | 19701 | Base | 2002 | BPAT
NW_Hydro_V0024 | H | Hydro | 3 | capmax | 18747.27 | Base | 2002 | BPAT
NW_Hydro_V0024 | H | Hydro | 4 | capmax | 21356.65 | Base | 2002 | BPAT
NW_Hydro_V0024 | H | Hydro | 5 | capmax | 22445.94 | Base | 2002 | BPAT
NW_Hydro_V0024 | H | Hydro | 6 | capmax | 24461.78 | Base | 2002 | BPAT
NW_Hydro_V0024 | H | Hydro | 7 | capmax | 22900.92 | Base | 2002 | BPAT
NW_Hydro_V0024 | H | Hydro | 8 | capmax | 19257.76 | Base | 2002 | BPAT
NW_Hydro_V0024 | H | Hydro | 9 | capmax | 16511.42 | Base | 2002 | BPAT
NW_Hydro_V0024 | H | Hydro | 10 | capmax | 17075.68 | Base | 2002 | BPAT
NW_Hydro_V0024 | H | Hydro | 11 | capmax | 18262.15 | Base | 2002 | BPAT
NW_Hydro_V0024 | H | Hydro | 12 | capmax | 18890.33 | Base | 2002 | BPAT
NW_Hydro_V0024 | H | Hydro | 1 | daily_average_energy | 332488.87 | Base | 2002 | BPAT
NW_Hydro_V0024 | H | Hydro | 2 | daily_average_energy | 343903.85 | Base | 2002 | BPAT
NW_Hydro_V0024 | H | Hydro | 3 | daily_average_energy | 285776.42 | Base | 2002 | BPAT
NW_Hydro_V0024 | H | Hydro | 4 | daily_average_energy | 370960.76 | Base | 2002 | BPAT
NW_Hydro_V0024 | H | Hydro | 5 | daily_average_energy | 394858.02 | Base | 2002 | BPAT
NW_Hydro_V0024 | H | Hydro | 6 | daily_average_energy | 486642.03 | Base | 2002 | BPAT
NW_Hydro_V0024 | H | Hydro | 7 | daily_average_energy | 410878.6 | Base | 2002 | BPAT
NW_Hydro_V0024 | H | Hydro | 8 | daily_average_energy | 298817.74 | Base | 2002 | BPAT
NW_Hydro_V0024 | H | Hydro | 9 | daily_average_energy | 242876.96 | Base | 2002 | BPAT
NW_Hydro_V0024 | H | Hydro | 10 | daily_average_energy | 246926.15 | Base | 2002 | BPAT
NW_Hydro_V0024 | H | Hydro | 11 | daily_average_energy | 283041.31 | Base | 2002 | BPAT
NW_Hydro_V0024 | H | Hydro | 12 | daily_average_energy | 289372.6 | Base | 2002 | BPAT
NW_Hydro_V0024 | H | Hydro | 1 | hydro_energy | 10307.16 | Base | 2002 | BPAT
NW_Hydro_V0024 | H | Hydro | 2 | hydro_energy | 9629.31 | Base | 2002 | BPAT
NW_Hydro_V0024 | H | Hydro | 3 | hydro_energy | 8859.07 | Base | 2002 | BPAT
NW_Hydro_V0024 | H | Hydro | 4 | hydro_energy | 11128.82 | Base | 2002 | BPAT
NW_Hydro_V0024 | H | Hydro | 5 | hydro_energy | 12240.6 | Base | 2002 | BPAT
NW_Hydro_V0024 | H | Hydro | 6 | hydro_energy | 14599.26 | Base | 2002 | BPAT
NW_Hydro_V0024 | H | Hydro | 7 | hydro_energy | 12737.24 | Base | 2002 | BPAT
NW_Hydro_V0024 | H | Hydro | 8 | hydro_energy | 9263.35 | Base | 2002 | BPAT
NW_Hydro_V0024 | H | Hydro | 9 | hydro_energy | 7286.31 | Base | 2002 | BPAT
NW_Hydro_V0024 | H | Hydro | 10 | hydro_energy | 7654.71 | Base | 2002 | BPAT
NW_Hydro_V0024 | H | Hydro | 11 | hydro_energy | 8491.24 | Base | 2002 | BPAT
NW_Hydro_V0024 | H | Hydro | 12 | hydro_energy | 8970.55 | Base | 2002 | BPAT
NW_Hydro_V0024 | H | Hydro | 1 | schedule_flow_range | 11105.84;17723.13 | Base | 2002 | BPAT
NW_Hydro_V0024 | H | Hydro | 2 | schedule_flow_range | 10171.01;16875.65 | Base | 2002 | BPAT
NW_Hydro_V0024 | H | Hydro | 3 | schedule_flow_range | 9108.75;15837.02 | Base | 2002 | BPAT
NW_Hydro_V0024 | H | Hydro | 4 | schedule_flow_range | 12239.03;18678.67 | Base | 2002 | BPAT
NW_Hydro_V0024 | H | Hydro | 5 | schedule_flow_range | 13772.30;19864.92 | Base | 2002 | BPAT
NW_Hydro_V0024 | H | Hydro | 6 | schedule_flow_range | 17025.20;22060.19 | Base | 2002 | BPAT
NW_Hydro_V0024 | H | Hydro | 7 | schedule_flow_range | 14457.23;20360.40 | Base | 2002 | BPAT
NW_Hydro_V0024 | H | Hydro | 8 | schedule_flow_range | 9666.30;16392.95 | Base | 2002 | BPAT
NW_Hydro_V0024 | H | Hydro | 9 | schedule_flow_range | 6939.72;13402.16 | Base | 2002 | BPAT
NW_Hydro_V0024 | H | Hydro | 10 | schedule_flow_range | 7447.79;14016.64 | Base | 2002 | BPAT
NW_Hydro_V0024 | H | Hydro | 11 | schedule_flow_range | 8601.47;15308.71 | Base | 2002 | BPAT
NW_Hydro_V0024 | H | Hydro | 12 | schedule_flow_range | 9262.50;15992.81 | Base | 2002 | BPAT
NW_Hydro_V0024 | H | Hydro | 1 | capmax | 18091.76 | Base | 2003 | BPAT
NW_Hydro_V0024 | H | Hydro | 2 | capmax | 17545.55 | Base | 2003 | BPAT
NW_Hydro_V0024 | H | Hydro | 3 | capmax | 20364 | Base | 2003 | BPAT
NW_Hydro_V0024 | H | Hydro | 4 | capmax | 21510.09 | Base | 2003 | BPAT
NW_Hydro_V0024 | H | Hydro | 5 | capmax | 22291.92 | Base | 2003 | BPAT
NW_Hydro_V0024 | H | Hydro | 6 | capmax | 22598.86 | Base | 2003 | BPAT
NW_Hydro_V0024 | H | Hydro | 7 | capmax | 18931.59 | Base | 2003 | BPAT
NW_Hydro_V0024 | H | Hydro | 8 | capmax | 17844.81 | Base | 2003 | BPAT
NW_Hydro_V0024 | H | Hydro | 9 | capmax | 15283.69 | Base | 2003 | BPAT
NW_Hydro_V0024 | H | Hydro | 10 | capmax | 16854.09 | Base | 2003 | BPAT
NW_Hydro_V0024 | H | Hydro | 11 | capmax | 18349.39 | Base | 2003 | BPAT
NW_Hydro_V0024 | H | Hydro | 12 | capmax | 20384.21 | Base | 2003 | BPAT
NW_Hydro_V0024 | H | Hydro | 1 | daily_average_energy | 269861.52 | Base | 2003 | BPAT
NW_Hydro_V0024 | H | Hydro | 2 | daily_average_energy | 284844.94 | Base | 2003 | BPAT
NW_Hydro_V0024 | H | Hydro | 3 | daily_average_energy | 329156.86 | Base | 2003 | BPAT
NW_Hydro_V0024 | H | Hydro | 4 | daily_average_energy | 375970.06 | Base | 2003 | BPAT
NW_Hydro_V0024 | H | Hydro | 5 | daily_average_energy | 389577.29 | Base | 2003 | BPAT
NW_Hydro_V0024 | H | Hydro | 6 | daily_average_energy | 413510.57 | Base | 2003 | BPAT
NW_Hydro_V0024 | H | Hydro | 7 | daily_average_energy | 290418.12 | Base | 2003 | BPAT
NW_Hydro_V0024 | H | Hydro | 8 | daily_average_energy | 264098.53 | Base | 2003 | BPAT
NW_Hydro_V0024 | H | Hydro | 9 | daily_average_energy | 218161.12 | Base | 2003 | BPAT
NW_Hydro_V0024 | H | Hydro | 10 | daily_average_energy | 242189.17 | Base | 2003 | BPAT
NW_Hydro_V0024 | H | Hydro | 11 | daily_average_energy | 285208.1 | Base | 2003 | BPAT
NW_Hydro_V0024 | H | Hydro | 12 | daily_average_energy | 329738.89 | Base | 2003 | BPAT
NW_Hydro_V0024 | H | Hydro | 1 | hydro_energy | 8365.71 | Base | 2003 | BPAT
NW_Hydro_V0024 | H | Hydro | 2 | hydro_energy | 7975.66 | Base | 2003 | BPAT
NW_Hydro_V0024 | H | Hydro | 3 | hydro_energy | 10203.86 | Base | 2003 | BPAT
NW_Hydro_V0024 | H | Hydro | 4 | hydro_energy | 11279.1 | Base | 2003 | BPAT
NW_Hydro_V0024 | H | Hydro | 5 | hydro_energy | 12076.9 | Base | 2003 | BPAT
NW_Hydro_V0024 | H | Hydro | 6 | hydro_energy | 12405.32 | Base | 2003 | BPAT
NW_Hydro_V0024 | H | Hydro | 7 | hydro_energy | 9002.96 | Base | 2003 | BPAT
NW_Hydro_V0024 | H | Hydro | 8 | hydro_energy | 8187.05 | Base | 2003 | BPAT
NW_Hydro_V0024 | H | Hydro | 9 | hydro_energy | 6544.83 | Base | 2003 | BPAT
NW_Hydro_V0024 | H | Hydro | 10 | hydro_energy | 7507.86 | Base | 2003 | BPAT
NW_Hydro_V0024 | H | Hydro | 11 | hydro_energy | 8556.24 | Base | 2003 | BPAT
NW_Hydro_V0024 | H | Hydro | 12 | hydro_energy | 10221.91 | Base | 2003 | BPAT
NW_Hydro_V0024 | H | Hydro | 1 | schedule_flow_range | 8428.34;15123.16 | Base | 2003 | BPAT
NW_Hydro_V0024 | H | Hydro | 2 | schedule_flow_range | 7890.42;14528.33 | Base | 2003 | BPAT
NW_Hydro_V0024 | H | Hydro | 3 | schedule_flow_range | 10963.39;17597.65 | Base | 2003 | BPAT
NW_Hydro_V0024 | H | Hydro | 4 | schedule_flow_range | 12446.28;18845.77 | Base | 2003 | BPAT
NW_Hydro_V0024 | H | Hydro | 5 | schedule_flow_range | 13546.54;19697.19 | Base | 2003 | BPAT
NW_Hydro_V0024 | H | Hydro | 6 | schedule_flow_range | 13999.47;20031.45 | Base | 2003 | BPAT
NW_Hydro_V0024 | H | Hydro | 7 | schedule_flow_range | 9307.20;16037.74 | Base | 2003 | BPAT
NW_Hydro_V0024 | H | Hydro | 8 | schedule_flow_range | 8181.96;14854.23 | Base | 2003 | BPAT
NW_Hydro_V0024 | H | Hydro | 9 | schedule_flow_range | 5917.13;12065.14 | Base | 2003 | BPAT
NW_Hydro_V0024 | H | Hydro | 10 | schedule_flow_range | 7245.27;13775.32 | Base | 2003 | BPAT
NW_Hydro_V0024 | H | Hydro | 11 | schedule_flow_range | 8691.11;15403.72 | Base | 2003 | BPAT
NW_Hydro_V0024 | H | Hydro | 12 | schedule_flow_range | 10988.27;17619.66 | Base | 2003 | BPAT
NW_Hydro_V0024 | H | Hydro | 1 | capmax | 20010.27 | Base | 2004 | BPAT
NW_Hydro_V0024 | H | Hydro | 2 | capmax | 18455.14 | Base | 2004 | BPAT
NW_Hydro_V0024 | H | Hydro | 3 | capmax | 18983.3 | Base | 2004 | BPAT
NW_Hydro_V0024 | H | Hydro | 4 | capmax | 18632.51 | Base | 2004 | BPAT
NW_Hydro_V0024 | H | Hydro | 5 | capmax | 21137.94 | Base | 2004 | BPAT
NW_Hydro_V0024 | H | Hydro | 6 | capmax | 22114.93 | Base | 2004 | BPAT
NW_Hydro_V0024 | H | Hydro | 7 | capmax | 19001.94 | Base | 2004 | BPAT
NW_Hydro_V0024 | H | Hydro | 8 | capmax | 18079.08 | Base | 2004 | BPAT
NW_Hydro_V0024 | H | Hydro | 9 | capmax | 17731.22 | Base | 2004 | BPAT
NW_Hydro_V0024 | H | Hydro | 10 | capmax | 17826.44 | Base | 2004 | BPAT
NW_Hydro_V0024 | H | Hydro | 11 | capmax | 18908.51 | Base | 2004 | BPAT
NW_Hydro_V0024 | H | Hydro | 12 | capmax | 21472.2 | Base | 2004 | BPAT
NW_Hydro_V0024 | H | Hydro | 1 | daily_average_energy | 319134.79 | Base | 2004 | BPAT
NW_Hydro_V0024 | H | Hydro | 2 | daily_average_energy | 297783.04 | Base | 2004 | BPAT
NW_Hydro_V0024 | H | Hydro | 3 | daily_average_energy | 291733.88 | Base | 2004 | BPAT
NW_Hydro_V0024 | H | Hydro | 4 | daily_average_energy | 292354.78 | Base | 2004 | BPAT
NW_Hydro_V0024 | H | Hydro | 5 | daily_average_energy | 352196.1 | Base | 2004 | BPAT
NW_Hydro_V0024 | H | Hydro | 6 | daily_average_energy | 396383.07 | Base | 2004 | BPAT
NW_Hydro_V0024 | H | Hydro | 7 | daily_average_energy | 292209.5 | Base | 2004 | BPAT
NW_Hydro_V0024 | H | Hydro | 8 | daily_average_energy | 269562.61 | Base | 2004 | BPAT
NW_Hydro_V0024 | H | Hydro | 9 | daily_average_energy | 270205.27 | Base | 2004 | BPAT
NW_Hydro_V0024 | H | Hydro | 10 | daily_average_energy | 263674.69 | Base | 2004 | BPAT
NW_Hydro_V0024 | H | Hydro | 11 | daily_average_energy | 299493.91 | Base | 2004 | BPAT
NW_Hydro_V0024 | H | Hydro | 12 | daily_average_energy | 362638.85 | Base | 2004 | BPAT
NW_Hydro_V0024 | H | Hydro | 1 | hydro_energy | 9893.18 | Base | 2004 | BPAT
NW_Hydro_V0024 | H | Hydro | 2 | hydro_energy | 8635.71 | Base | 2004 | BPAT
NW_Hydro_V0024 | H | Hydro | 3 | hydro_energy | 9043.75 | Base | 2004 | BPAT
NW_Hydro_V0024 | H | Hydro | 4 | hydro_energy | 8770.64 | Base | 2004 | BPAT
NW_Hydro_V0024 | H | Hydro | 5 | hydro_energy | 10918.08 | Base | 2004 | BPAT
NW_Hydro_V0024 | H | Hydro | 6 | hydro_energy | 11891.49 | Base | 2004 | BPAT
NW_Hydro_V0024 | H | Hydro | 7 | hydro_energy | 9058.49 | Base | 2004 | BPAT
NW_Hydro_V0024 | H | Hydro | 8 | hydro_energy | 8356.44 | Base | 2004 | BPAT
NW_Hydro_V0024 | H | Hydro | 9 | hydro_energy | 8106.16 | Base | 2004 | BPAT
NW_Hydro_V0024 | H | Hydro | 10 | hydro_energy | 8173.92 | Base | 2004 | BPAT
NW_Hydro_V0024 | H | Hydro | 11 | hydro_energy | 8984.82 | Base | 2004 | BPAT
NW_Hydro_V0024 | H | Hydro | 12 | hydro_energy | 11241.8 | Base | 2004 | BPAT
NW_Hydro_V0024 | H | Hydro | 1 | schedule_flow_range | 10534.92;17212.44 | Base | 2004 | BPAT
NW_Hydro_V0024 | H | Hydro | 2 | schedule_flow_range | 8800.71;15518.89 | Base | 2004 | BPAT
NW_Hydro_V0024 | H | Hydro | 3 | schedule_flow_range | 9363.45;16094.06 | Base | 2004 | BPAT
NW_Hydro_V0024 | H | Hydro | 4 | schedule_flow_range | 8986.80;15712.05 | Base | 2004 | BPAT
NW_Hydro_V0024 | H | Hydro | 5 | schedule_flow_range | 11948.38;18440.49 | Base | 2004 | BPAT
NW_Hydro_V0024 | H | Hydro | 6 | schedule_flow_range | 13290.84;19504.45 | Base | 2004 | BPAT
NW_Hydro_V0024 | H | Hydro | 7 | schedule_flow_range | 9383.78;16114.35 | Base | 2004 | BPAT
NW_Hydro_V0024 | H | Hydro | 8 | schedule_flow_range | 8415.56;15109.35 | Base | 2004 | BPAT
NW_Hydro_V0024 | H | Hydro | 9 | schedule_flow_range | 8070.39;14730.52 | Base | 2004 | BPAT
NW_Hydro_V0024 | H | Hydro | 10 | schedule_flow_range | 8163.84;14834.22 | Base | 2004 | BPAT
NW_Hydro_V0024 | H | Hydro | 11 | schedule_flow_range | 9282.17;16012.61 | Base | 2004 | BPAT
NW_Hydro_V0024 | H | Hydro | 12 | schedule_flow_range | 12394.84;18804.50 | Base | 2004 | BPAT
NW_Hydro_V0024 | H | Hydro | 1 | capmax | 20453.04 | Base | 2005 | BPAT
NW_Hydro_V0024 | H | Hydro | 2 | capmax | 19104.29 | Base | 2005 | BPAT
NW_Hydro_V0024 | H | Hydro | 3 | capmax | 18896.48 | Base | 2005 | BPAT
NW_Hydro_V0024 | H | Hydro | 4 | capmax | 17951.57 | Base | 2005 | BPAT
NW_Hydro_V0024 | H | Hydro | 5 | capmax | 22444.24 | Base | 2005 | BPAT
NW_Hydro_V0024 | H | Hydro | 6 | capmax | 21354.28 | Base | 2005 | BPAT
NW_Hydro_V0024 | H | Hydro | 7 | capmax | 19840.59 | Base | 2005 | BPAT
NW_Hydro_V0024 | H | Hydro | 8 | capmax | 17612.8 | Base | 2005 | BPAT
NW_Hydro_V0024 | H | Hydro | 9 | capmax | 15480.39 | Base | 2005 | BPAT
NW_Hydro_V0024 | H | Hydro | 10 | capmax | 17333.94 | Base | 2005 | BPAT
NW_Hydro_V0024 | H | Hydro | 11 | capmax | 18957.72 | Base | 2005 | BPAT
NW_Hydro_V0024 | H | Hydro | 12 | capmax | 19689.86 | Base | 2005 | BPAT
NW_Hydro_V0024 | H | Hydro | 1 | daily_average_energy | 331728.9 | Base | 2005 | BPAT
NW_Hydro_V0024 | H | Hydro | 2 | daily_average_energy | 326425.18 | Base | 2005 | BPAT
NW_Hydro_V0024 | H | Hydro | 3 | daily_average_energy | 289528.34 | Base | 2005 | BPAT
NW_Hydro_V0024 | H | Hydro | 4 | daily_average_energy | 275460.5 | Base | 2005 | BPAT
NW_Hydro_V0024 | H | Hydro | 5 | daily_average_energy | 394799.24 | Base | 2005 | BPAT
NW_Hydro_V0024 | H | Hydro | 6 | daily_average_energy | 370884.06 | Base | 2005 | BPAT
NW_Hydro_V0024 | H | Hydro | 7 | daily_average_energy | 314436.2 | Base | 2005 | BPAT
NW_Hydro_V0024 | H | Hydro | 8 | daily_average_energy | 258796.17 | Base | 2005 | BPAT
NW_Hydro_V0024 | H | Hydro | 9 | daily_average_energy | 221944.69 | Base | 2005 | BPAT
NW_Hydro_V0024 | H | Hydro | 10 | daily_average_energy | 252564 | Base | 2005 | BPAT
NW_Hydro_V0024 | H | Hydro | 11 | daily_average_energy | 300784.98 | Base | 2005 | BPAT
NW_Hydro_V0024 | H | Hydro | 12 | daily_average_energy | 310320.5 | Base | 2005 | BPAT
NW_Hydro_V0024 | H | Hydro | 1 | hydro_energy | 10283.6 | Base | 2005 | BPAT
NW_Hydro_V0024 | H | Hydro | 2 | hydro_energy | 9139.9 | Base | 2005 | BPAT
NW_Hydro_V0024 | H | Hydro | 3 | hydro_energy | 8975.38 | Base | 2005 | BPAT
NW_Hydro_V0024 | H | Hydro | 4 | hydro_energy | 8263.81 | Base | 2005 | BPAT
NW_Hydro_V0024 | H | Hydro | 5 | hydro_energy | 12238.78 | Base | 2005 | BPAT
NW_Hydro_V0024 | H | Hydro | 6 | hydro_energy | 11126.52 | Base | 2005 | BPAT
NW_Hydro_V0024 | H | Hydro | 7 | hydro_energy | 9747.52 | Base | 2005 | BPAT
NW_Hydro_V0024 | H | Hydro | 8 | hydro_energy | 8022.68 | Base | 2005 | BPAT
NW_Hydro_V0024 | H | Hydro | 9 | hydro_energy | 6658.34 | Base | 2005 | BPAT
NW_Hydro_V0024 | H | Hydro | 10 | hydro_energy | 7829.48 | Base | 2005 | BPAT
NW_Hydro_V0024 | H | Hydro | 11 | hydro_energy | 9023.55 | Base | 2005 | BPAT
NW_Hydro_V0024 | H | Hydro | 12 | hydro_energy | 9619.94 | Base | 2005 | BPAT
NW_Hydro_V0024 | H | Hydro | 1 | schedule_flow_range | 11073.35;17694.62 | Base | 2005 | BPAT
NW_Hydro_V0024 | H | Hydro | 2 | schedule_flow_range | 9496.06;16225.81 | Base | 2005 | BPAT
NW_Hydro_V0024 | H | Hydro | 3 | schedule_flow_range | 9269.15;15999.52 | Base | 2005 | BPAT
NW_Hydro_V0024 | H | Hydro | 4 | schedule_flow_range | 8287.82;14970.49 | Base | 2005 | BPAT
NW_Hydro_V0024 | H | Hydro | 5 | schedule_flow_range | 13769.79;19863.07 | Base | 2005 | BPAT
NW_Hydro_V0024 | H | Hydro | 6 | schedule_flow_range | 12235.85;18676.09 | Base | 2005 | BPAT
NW_Hydro_V0024 | H | Hydro | 7 | schedule_flow_range | 10334.04;17027.66 | Base | 2005 | BPAT
NW_Hydro_V0024 | H | Hydro | 8 | schedule_flow_range | 7955.27;14601.56 | Base | 2005 | BPAT
NW_Hydro_V0024 | H | Hydro | 9 | schedule_flow_range | 6073.67;12279.35 | Base | 2005 | BPAT
NW_Hydro_V0024 | H | Hydro | 10 | schedule_flow_range | 7688.82;14297.89 | Base | 2005 | BPAT
NW_Hydro_V0024 | H | Hydro | 11 | schedule_flow_range | 9335.59;16066.20 | Base | 2005 | BPAT
NW_Hydro_V0024 | H | Hydro | 12 | schedule_flow_range | 10158.08;16863.51 | Base | 2005 | BPAT
NW_Hydro_V0024 | H | Hydro | 1 | capmax | 22031.4 | Base | 2006 | BPAT
NW_Hydro_V0024 | H | Hydro | 2 | capmax | 21289.35 | Base | 2006 | BPAT
NW_Hydro_V0024 | H | Hydro | 3 | capmax | 21060.21 | Base | 2006 | BPAT
NW_Hydro_V0024 | H | Hydro | 4 | capmax | 24098.07 | Base | 2006 | BPAT
NW_Hydro_V0024 | H | Hydro | 5 | capmax | 24963.73 | Base | 2006 | BPAT
NW_Hydro_V0024 | H | Hydro | 6 | capmax | 24282.58 | Base | 2006 | BPAT
NW_Hydro_V0024 | H | Hydro | 7 | capmax | 20562.03 | Base | 2006 | BPAT
NW_Hydro_V0024 | H | Hydro | 8 | capmax | 17600.5 | Base | 2006 | BPAT
NW_Hydro_V0024 | H | Hydro | 9 | capmax | 15576.91 | Base | 2006 | BPAT
NW_Hydro_V0024 | H | Hydro | 10 | capmax | 16092.02 | Base | 2006 | BPAT
NW_Hydro_V0024 | H | Hydro | 11 | capmax | 17566.7 | Base | 2006 | BPAT
NW_Hydro_V0024 | H | Hydro | 12 | capmax | 20120.44 | Base | 2006 | BPAT
NW_Hydro_V0024 | H | Hydro | 1 | daily_average_energy | 380805.78 | Base | 2006 | BPAT
NW_Hydro_V0024 | H | Hydro | 2 | daily_average_energy | 395126.5 | Base | 2006 | BPAT
NW_Hydro_V0024 | H | Hydro | 3 | daily_average_energy | 349811.06 | Base | 2006 | BPAT
NW_Hydro_V0024 | H | Hydro | 4 | daily_average_energy | 471413.43 | Base | 2006 | BPAT
NW_Hydro_V0024 | H | Hydro | 5 | daily_average_energy | 492067.55 | Base | 2006 | BPAT
NW_Hydro_V0024 | H | Hydro | 6 | daily_average_energy | 479078.08 | Base | 2006 | BPAT
NW_Hydro_V0024 | H | Hydro | 7 | daily_average_energy | 334904.57 | Base | 2006 | BPAT
NW_Hydro_V0024 | H | Hydro | 8 | daily_average_energy | 258518.16 | Base | 2006 | BPAT
NW_Hydro_V0024 | H | Hydro | 9 | daily_average_energy | 223825.2 | Base | 2006 | BPAT
NW_Hydro_V0024 | H | Hydro | 10 | daily_average_energy | 226581.21 | Base | 2006 | BPAT
NW_Hydro_V0024 | H | Hydro | 11 | daily_average_energy | 266347.16 | Base | 2006 | BPAT
NW_Hydro_V0024 | H | Hydro | 12 | daily_average_energy | 322223.15 | Base | 2006 | BPAT
NW_Hydro_V0024 | H | Hydro | 1 | hydro_energy | 11804.98 | Base | 2006 | BPAT
NW_Hydro_V0024 | H | Hydro | 2 | hydro_energy | 11063.54 | Base | 2006 | BPAT
NW_Hydro_V0024 | H | Hydro | 3 | hydro_energy | 10844.14 | Base | 2006 | BPAT
NW_Hydro_V0024 | H | Hydro | 4 | hydro_energy | 14142.4 | Base | 2006 | BPAT
NW_Hydro_V0024 | H | Hydro | 5 | hydro_energy | 15254.09 | Base | 2006 | BPAT
NW_Hydro_V0024 | H | Hydro | 6 | hydro_energy | 14372.34 | Base | 2006 | BPAT
NW_Hydro_V0024 | H | Hydro | 7 | hydro_energy | 10382.04 | Base | 2006 | BPAT
NW_Hydro_V0024 | H | Hydro | 8 | hydro_energy | 8014.06 | Base | 2006 | BPAT
NW_Hydro_V0024 | H | Hydro | 9 | hydro_energy | 6714.76 | Base | 2006 | BPAT
NW_Hydro_V0024 | H | Hydro | 10 | hydro_energy | 7024.02 | Base | 2006 | BPAT
NW_Hydro_V0024 | H | Hydro | 11 | hydro_energy | 7990.41 | Base | 2006 | BPAT
NW_Hydro_V0024 | H | Hydro | 12 | hydro_energy | 9988.92 | Base | 2006 | BPAT
NW_Hydro_V0024 | H | Hydro | 1 | schedule_flow_range | 13171.53;19413.48 | Base | 2006 | BPAT
NW_Hydro_V0024 | H | Hydro | 2 | schedule_flow_range | 12149.00;18605.37 | Base | 2006 | BPAT
NW_Hydro_V0024 | H | Hydro | 3 | schedule_flow_range | 11846.42;18355.84 | Base | 2006 | BPAT
NW_Hydro_V0024 | H | Hydro | 4 | schedule_flow_range | 16395.13;21664.11 | Base | 2006 | BPAT
NW_Hydro_V0024 | H | Hydro | 5 | schedule_flow_range | 17928.29;22606.82 | Base | 2006 | BPAT
NW_Hydro_V0024 | H | Hydro | 6 | schedule_flow_range | 16712.25;21865.04 | Base | 2006 | BPAT
NW_Hydro_V0024 | H | Hydro | 7 | schedule_flow_range | 11209.12;17813.32 | Base | 2006 | BPAT
NW_Hydro_V0024 | H | Hydro | 8 | schedule_flow_range | 7943.38;14588.17 | Base | 2006 | BPAT
NW_Hydro_V0024 | H | Hydro | 9 | schedule_flow_range | 6151.47;12384.46 | Base | 2006 | BPAT
NW_Hydro_V0024 | H | Hydro | 10 | schedule_flow_range | 6577.98;12945.42 | Base | 2006 | BPAT
NW_Hydro_V0024 | H | Hydro | 11 | schedule_flow_range | 7910.77;14551.36 | Base | 2006 | BPAT
NW_Hydro_V0024 | H | Hydro | 12 | schedule_flow_range | 10666.95;17332.42 | Base | 2006 | BPAT
NW_Hydro_V0024 | H | Hydro | 1 | capmax | 22174.41 | Base | 2007 | BPAT
NW_Hydro_V0024 | H | Hydro | 2 | capmax | 18657.14 | Base | 2007 | BPAT
NW_Hydro_V0024 | H | Hydro | 3 | capmax | 22863.78 | Base | 2007 | BPAT
NW_Hydro_V0024 | H | Hydro | 4 | capmax | 22674.62 | Base | 2007 | BPAT
NW_Hydro_V0024 | H | Hydro | 5 | capmax | 24129.85 | Base | 2007 | BPAT
NW_Hydro_V0024 | H | Hydro | 6 | capmax | 22017.33 | Base | 2007 | BPAT
NW_Hydro_V0024 | H | Hydro | 7 | capmax | 20271.8 | Base | 2007 | BPAT
NW_Hydro_V0024 | H | Hydro | 8 | capmax | 17965.71 | Base | 2007 | BPAT
NW_Hydro_V0024 | H | Hydro | 9 | capmax | 14597.78 | Base | 2007 | BPAT
NW_Hydro_V0024 | H | Hydro | 10 | capmax | 15899.34 | Base | 2007 | BPAT
NW_Hydro_V0024 | H | Hydro | 11 | capmax | 17168.17 | Base | 2007 | BPAT
NW_Hydro_V0024 | H | Hydro | 12 | capmax | 19364.13 | Base | 2007 | BPAT
NW_Hydro_V0024 | H | Hydro | 1 | daily_average_energy | 385596.04 | Base | 2007 | BPAT
NW_Hydro_V0024 | H | Hydro | 2 | daily_average_energy | 313912.46 | Base | 2007 | BPAT
NW_Hydro_V0024 | H | Hydro | 3 | daily_average_energy | 409546.74 | Base | 2007 | BPAT
NW_Hydro_V0024 | H | Hydro | 4 | daily_average_energy | 416258.22 | Base | 2007 | BPAT
NW_Hydro_V0024 | H | Hydro | 5 | daily_average_energy | 457475.49 | Base | 2007 | BPAT
NW_Hydro_V0024 | H | Hydro | 6 | daily_average_energy | 393015.64 | Base | 2007 | BPAT
NW_Hydro_V0024 | H | Hydro | 7 | daily_average_energy | 326514.81 | Base | 2007 | BPAT
NW_Hydro_V0024 | H | Hydro | 8 | daily_average_energy | 266904.23 | Base | 2007 | BPAT
NW_Hydro_V0024 | H | Hydro | 9 | daily_average_energy | 205464.84 | Base | 2007 | BPAT
NW_Hydro_V0024 | H | Hydro | 10 | daily_average_energy | 222796.79 | Base | 2007 | BPAT
NW_Hydro_V0024 | H | Hydro | 11 | daily_average_energy | 257228.28 | Base | 2007 | BPAT
NW_Hydro_V0024 | H | Hydro | 12 | daily_average_energy | 301609.11 | Base | 2007 | BPAT
NW_Hydro_V0024 | H | Hydro | 1 | hydro_energy | 11953.48 | Base | 2007 | BPAT
NW_Hydro_V0024 | H | Hydro | 2 | hydro_energy | 8789.55 | Base | 2007 | BPAT
NW_Hydro_V0024 | H | Hydro | 3 | hydro_energy | 12695.95 | Base | 2007 | BPAT
NW_Hydro_V0024 | H | Hydro | 4 | hydro_energy | 12487.75 | Base | 2007 | BPAT
NW_Hydro_V0024 | H | Hydro | 5 | hydro_energy | 14181.74 | Base | 2007 | BPAT
NW_Hydro_V0024 | H | Hydro | 6 | hydro_energy | 11790.47 | Base | 2007 | BPAT
NW_Hydro_V0024 | H | Hydro | 7 | hydro_energy | 10121.96 | Base | 2007 | BPAT
NW_Hydro_V0024 | H | Hydro | 8 | hydro_energy | 8274.03 | Base | 2007 | BPAT
NW_Hydro_V0024 | H | Hydro | 9 | hydro_energy | 6163.95 | Base | 2007 | BPAT
NW_Hydro_V0024 | H | Hydro | 10 | hydro_energy | 6906.7 | Base | 2007 | BPAT
NW_Hydro_V0024 | H | Hydro | 11 | hydro_energy | 7716.85 | Base | 2007 | BPAT
NW_Hydro_V0024 | H | Hydro | 12 | hydro_energy | 9349.88 | Base | 2007 | BPAT
NW_Hydro_V0024 | H | Hydro | 1 | schedule_flow_range | 13376.33;19569.22 | Base | 2007 | BPAT
NW_Hydro_V0024 | H | Hydro | 2 | schedule_flow_range | 9012.87;15738.87 | Base | 2007 | BPAT
NW_Hydro_V0024 | H | Hydro | 3 | schedule_flow_range | 14400.29;20319.95 | Base | 2007 | BPAT
NW_Hydro_V0024 | H | Hydro | 4 | schedule_flow_range | 14113.15;20113.96 | Base | 2007 | BPAT
NW_Hydro_V0024 | H | Hydro | 5 | schedule_flow_range | 16449.38;21698.71 | Base | 2007 | BPAT
NW_Hydro_V0024 | H | Hydro | 6 | schedule_flow_range | 13151.52;19398.16 | Base | 2007 | BPAT
NW_Hydro_V0024 | H | Hydro | 7 | schedule_flow_range | 10850.43;17497.25 | Base | 2007 | BPAT
NW_Hydro_V0024 | H | Hydro | 8 | schedule_flow_range | 8301.91;14985.89 | Base | 2007 | BPAT
NW_Hydro_V0024 | H | Hydro | 9 | schedule_flow_range | 5391.83;11318.17 | Base | 2007 | BPAT
NW_Hydro_V0024 | H | Hydro | 10 | schedule_flow_range | 6416.19;12735.58 | Base | 2007 | BPAT
NW_Hydro_V0024 | H | Hydro | 11 | schedule_flow_range | 7533.48;14117.36 | Base | 2007 | BPAT
NW_Hydro_V0024 | H | Hydro | 12 | schedule_flow_range | 9785.64;16508.78 | Base | 2007 | BPAT
NW_Hydro_V0024 | H | Hydro | 1 | capmax | 20332.81 | Base | 2008 | BPAT
NW_Hydro_V0024 | H | Hydro | 2 | capmax | 18546.91 | Base | 2008 | BPAT
NW_Hydro_V0024 | H | Hydro | 3 | capmax | 19512.77 | Base | 2008 | BPAT
NW_Hydro_V0024 | H | Hydro | 4 | capmax | 18348.18 | Base | 2008 | BPAT
NW_Hydro_V0024 | H | Hydro | 5 | capmax | 23740.76 | Base | 2008 | BPAT
NW_Hydro_V0024 | H | Hydro | 6 | capmax | 25401.73 | Base | 2008 | BPAT
NW_Hydro_V0024 | H | Hydro | 7 | capmax | 21795.06 | Base | 2008 | BPAT
NW_Hydro_V0024 | H | Hydro | 8 | capmax | 16760.91 | Base | 2008 | BPAT
NW_Hydro_V0024 | H | Hydro | 9 | capmax | 15437.18 | Base | 2008 | BPAT
NW_Hydro_V0024 | H | Hydro | 10 | capmax | 15992.37 | Base | 2008 | BPAT
NW_Hydro_V0024 | H | Hydro | 11 | capmax | 17280.46 | Base | 2008 | BPAT
NW_Hydro_V0024 | H | Hydro | 12 | capmax | 19654.11 | Base | 2008 | BPAT
NW_Hydro_V0024 | H | Hydro | 1 | daily_average_energy | 328260.77 | Base | 2008 | BPAT
NW_Hydro_V0024 | H | Hydro | 2 | daily_average_energy | 300181.47 | Base | 2008 | BPAT
NW_Hydro_V0024 | H | Hydro | 3 | daily_average_energy | 305553.55 | Base | 2008 | BPAT
NW_Hydro_V0024 | H | Hydro | 4 | daily_average_energy | 285178.08 | Base | 2008 | BPAT
NW_Hydro_V0024 | H | Hydro | 5 | daily_average_energy | 442177.66 | Base | 2008 | BPAT
NW_Hydro_V0024 | H | Hydro | 6 | daily_average_energy | 528315.42 | Base | 2008 | BPAT
NW_Hydro_V0024 | H | Hydro | 7 | daily_average_energy | 373019.13 | Base | 2008 | BPAT
NW_Hydro_V0024 | H | Hydro | 8 | daily_average_energy | 240224.52 | Base | 2008 | BPAT
NW_Hydro_V0024 | H | Hydro | 9 | daily_average_energy | 221107.92 | Base | 2008 | BPAT
NW_Hydro_V0024 | H | Hydro | 10 | daily_average_energy | 224616.01 | Base | 2008 | BPAT
NW_Hydro_V0024 | H | Hydro | 11 | daily_average_energy | 259765.66 | Base | 2008 | BPAT
NW_Hydro_V0024 | H | Hydro | 12 | daily_average_energy | 309352.05 | Base | 2008 | BPAT
NW_Hydro_V0024 | H | Hydro | 1 | hydro_energy | 10176.08 | Base | 2008 | BPAT
NW_Hydro_V0024 | H | Hydro | 2 | hydro_energy | 8705.26 | Base | 2008 | BPAT
NW_Hydro_V0024 | H | Hydro | 3 | hydro_energy | 9472.16 | Base | 2008 | BPAT
NW_Hydro_V0024 | H | Hydro | 4 | hydro_energy | 8555.34 | Base | 2008 | BPAT
NW_Hydro_V0024 | H | Hydro | 5 | hydro_energy | 13707.51 | Base | 2008 | BPAT
NW_Hydro_V0024 | H | Hydro | 6 | hydro_energy | 15849.46 | Base | 2008 | BPAT
NW_Hydro_V0024 | H | Hydro | 7 | hydro_energy | 11563.59 | Base | 2008 | BPAT
NW_Hydro_V0024 | H | Hydro | 8 | hydro_energy | 7446.96 | Base | 2008 | BPAT
NW_Hydro_V0024 | H | Hydro | 9 | hydro_energy | 6633.24 | Base | 2008 | BPAT
NW_Hydro_V0024 | H | Hydro | 10 | hydro_energy | 6963.1 | Base | 2008 | BPAT
NW_Hydro_V0024 | H | Hydro | 11 | hydro_energy | 7792.97 | Base | 2008 | BPAT
NW_Hydro_V0024 | H | Hydro | 12 | hydro_energy | 9589.91 | Base | 2008 | BPAT
NW_Hydro_V0024 | H | Hydro | 1 | schedule_flow_range | 10925.08;17563.69 | Base | 2008 | BPAT
NW_Hydro_V0024 | H | Hydro | 2 | schedule_flow_range | 8896.63;15618.83 | Base | 2008 | BPAT
NW_Hydro_V0024 | H | Hydro | 3 | schedule_flow_range | 9954.28;16670.66 | Base | 2008 | BPAT
NW_Hydro_V0024 | H | Hydro | 4 | schedule_flow_range | 8689.87;15402.41 | Base | 2008 | BPAT
NW_Hydro_V0024 | H | Hydro | 5 | schedule_flow_range | 15795.36;21275.00 | Base | 2008 | BPAT
NW_Hydro_V0024 | H | Hydro | 6 | schedule_flow_range | 18749.38;23083.81 | Base | 2008 | BPAT
NW_Hydro_V0024 | H | Hydro | 7 | schedule_flow_range | 12838.63;19156.10 | Base | 2008 | BPAT
NW_Hydro_V0024 | H | Hydro | 8 | schedule_flow_range | 7161.27;13673.85 | Base | 2008 | BPAT
NW_Hydro_V0024 | H | Hydro | 9 | schedule_flow_range | 6039.05;12232.29 | Base | 2008 | BPAT
NW_Hydro_V0024 | H | Hydro | 10 | schedule_flow_range | 6493.96;12836.90 | Base | 2008 | BPAT
NW_Hydro_V0024 | H | Hydro | 11 | schedule_flow_range | 7638.46;14239.65 | Base | 2008 | BPAT
NW_Hydro_V0024 | H | Hydro | 12 | schedule_flow_range | 10116.68;16824.57 | Base | 2008 | BPAT
NW_Hydro_V0024 | H | Hydro | 1 | capmax | 21685.1 | Base | 2009 | BPAT
NW_Hydro_V0024 | H | Hydro | 2 | capmax | 17603.98 | Base | 2009 | BPAT
NW_Hydro_V0024 | H | Hydro | 3 | capmax | 18501.37 | Base | 2009 | BPAT
NW_Hydro_V0024 | H | Hydro | 4 | capmax | 21566.79 | Base | 2009 | BPAT
NW_Hydro_V0024 | H | Hydro | 5 | capmax | 23139.67 | Base | 2009 | BPAT
NW_Hydro_V0024 | H | Hydro | 6 | capmax | 23985.44 | Base | 2009 | BPAT
NW_Hydro_V0024 | H | Hydro | 7 | capmax | 18770.94 | Base | 2009 | BPAT
NW_Hydro_V0024 | H | Hydro | 8 | capmax | 15072.44 | Base | 2009 | BPAT
NW_Hydro_V0024 | H | Hydro | 9 | capmax | 14040.83 | Base | 2009 | BPAT
NW_Hydro_V0024 | H | Hydro | 10 | capmax | 15394.19 | Base | 2009 | BPAT
NW_Hydro_V0024 | H | Hydro | 11 | capmax | 17551 | Base | 2009 | BPAT
NW_Hydro_V0024 | H | Hydro | 12 | capmax | 19486.39 | Base | 2009 | BPAT
NW_Hydro_V0024 | H | Hydro | 1 | daily_average_energy | 369450.73 | Base | 2009 | BPAT
NW_Hydro_V0024 | H | Hydro | 2 | daily_average_energy | 286303.57 | Base | 2009 | BPAT
NW_Hydro_V0024 | H | Hydro | 3 | daily_average_energy | 279699.19 | Base | 2009 | BPAT
NW_Hydro_V0024 | H | Hydro | 4 | daily_average_energy | 377838.14 | Base | 2009 | BPAT
NW_Hydro_V0024 | H | Hydro | 5 | daily_average_energy | 419543.75 | Base | 2009 | BPAT
NW_Hydro_V0024 | H | Hydro | 6 | daily_average_energy | 466794.92 | Base | 2009 | BPAT
NW_Hydro_V0024 | H | Hydro | 7 | daily_average_energy | 286368.32 | Base | 2009 | BPAT
NW_Hydro_V0024 | H | Hydro | 8 | daily_average_energy | 207260.72 | Base | 2009 | BPAT
NW_Hydro_V0024 | H | Hydro | 9 | daily_average_energy | 195701.4 | Base | 2009 | BPAT
NW_Hydro_V0024 | H | Hydro | 10 | daily_average_energy | 213172.69 | Base | 2009 | BPAT
NW_Hydro_V0024 | H | Hydro | 11 | daily_average_energy | 265982.05 | Base | 2009 | BPAT
NW_Hydro_V0024 | H | Hydro | 12 | daily_average_energy | 304849.85 | Base | 2009 | BPAT
NW_Hydro_V0024 | H | Hydro | 1 | hydro_energy | 11452.97 | Base | 2009 | BPAT
NW_Hydro_V0024 | H | Hydro | 2 | hydro_energy | 8016.5 | Base | 2009 | BPAT
NW_Hydro_V0024 | H | Hydro | 3 | hydro_energy | 8670.67 | Base | 2009 | BPAT
NW_Hydro_V0024 | H | Hydro | 4 | hydro_energy | 11335.14 | Base | 2009 | BPAT
NW_Hydro_V0024 | H | Hydro | 5 | hydro_energy | 13005.86 | Base | 2009 | BPAT
NW_Hydro_V0024 | H | Hydro | 6 | hydro_energy | 14003.85 | Base | 2009 | BPAT
NW_Hydro_V0024 | H | Hydro | 7 | hydro_energy | 8877.42 | Base | 2009 | BPAT
NW_Hydro_V0024 | H | Hydro | 8 | hydro_energy | 6425.08 | Base | 2009 | BPAT
NW_Hydro_V0024 | H | Hydro | 9 | hydro_energy | 5871.04 | Base | 2009 | BPAT
NW_Hydro_V0024 | H | Hydro | 10 | hydro_energy | 6608.35 | Base | 2009 | BPAT
NW_Hydro_V0024 | H | Hydro | 11 | hydro_energy | 7979.46 | Base | 2009 | BPAT
NW_Hydro_V0024 | H | Hydro | 12 | hydro_energy | 9450.35 | Base | 2009 | BPAT
NW_Hydro_V0024 | H | Hydro | 1 | schedule_flow_range | 12686.07;19036.35 | Base | 2009 | BPAT
NW_Hydro_V0024 | H | Hydro | 2 | schedule_flow_range | 7946.74;14591.96 | Base | 2009 | BPAT
NW_Hydro_V0024 | H | Hydro | 3 | schedule_flow_range | 8848.93;15569.23 | Base | 2009 | BPAT
NW_Hydro_V0024 | H | Hydro | 4 | schedule_flow_range | 12523.57;18907.52 | Base | 2009 | BPAT
NW_Hydro_V0024 | H | Hydro | 5 | schedule_flow_range | 14827.69;20620.40 | Base | 2009 | BPAT
NW_Hydro_V0024 | H | Hydro | 6 | schedule_flow_range | 16204.05;21541.45 | Base | 2009 | BPAT
NW_Hydro_V0024 | H | Hydro | 7 | schedule_flow_range | 9134.05;15862.80 | Base | 2009 | BPAT
NW_Hydro_V0024 | H | Hydro | 8 | schedule_flow_range | 5751.98;11835.08 | Base | 2009 | BPAT
NW_Hydro_V0024 | H | Hydro | 9 | schedule_flow_range | 4987.88;10711.65 | Base | 2009 | BPAT
NW_Hydro_V0024 | H | Hydro | 10 | schedule_flow_range | 6004.73;12185.47 | Base | 2009 | BPAT
NW_Hydro_V0024 | H | Hydro | 11 | schedule_flow_range | 7895.66;14534.27 | Base | 2009 | BPAT
NW_Hydro_V0024 | H | Hydro | 12 | schedule_flow_range | 9924.19;16641.93 | Base | 2009 | BPAT
NW_Hydro_V0024 | H | Hydro | 1 | capmax | 17724.94 | Base | 2010 | BPAT
NW_Hydro_V0024 | H | Hydro | 2 | capmax | 16452.8 | Base | 2010 | BPAT
NW_Hydro_V0024 | H | Hydro | 3 | capmax | 16585.02 | Base | 2010 | BPAT
NW_Hydro_V0024 | H | Hydro | 4 | capmax | 15414.32 | Base | 2010 | BPAT
NW_Hydro_V0024 | H | Hydro | 5 | capmax | 20166.85 | Base | 2010 | BPAT
NW_Hydro_V0024 | H | Hydro | 6 | capmax | 24240.6 | Base | 2010 | BPAT
NW_Hydro_V0024 | H | Hydro | 7 | capmax | 20321.9 | Base | 2010 | BPAT
NW_Hydro_V0024 | H | Hydro | 8 | capmax | 15961.87 | Base | 2010 | BPAT
NW_Hydro_V0024 | H | Hydro | 9 | capmax | 14920.22 | Base | 2010 | BPAT
NW_Hydro_V0024 | H | Hydro | 10 | capmax | 16799.21 | Base | 2010 | BPAT
NW_Hydro_V0024 | H | Hydro | 11 | capmax | 18285.84 | Base | 2010 | BPAT
NW_Hydro_V0024 | H | Hydro | 12 | capmax | 19717.83 | Base | 2010 | BPAT
NW_Hydro_V0024 | H | Hydro | 1 | daily_average_energy | 261345.59 | Base | 2010 | BPAT
NW_Hydro_V0024 | H | Hydro | 2 | daily_average_energy | 258895.28 | Base | 2010 | BPAT
NW_Hydro_V0024 | H | Hydro | 3 | daily_average_energy | 236559.13 | Base | 2010 | BPAT
NW_Hydro_V0024 | H | Hydro | 4 | daily_average_energy | 220666.42 | Base | 2010 | BPAT
NW_Hydro_V0024 | H | Hydro | 5 | daily_average_energy | 323533.01 | Base | 2010 | BPAT
NW_Hydro_V0024 | H | Hydro | 6 | daily_average_energy | 477323.33 | Base | 2010 | BPAT
NW_Hydro_V0024 | H | Hydro | 7 | daily_average_energy | 327948.01 | Base | 2010 | BPAT
NW_Hydro_V0024 | H | Hydro | 8 | daily_average_energy | 224017.92 | Base | 2010 | BPAT
NW_Hydro_V0024 | H | Hydro | 9 | daily_average_energy | 211338.46 | Base | 2010 | BPAT
NW_Hydro_V0024 | H | Hydro | 10 | daily_average_energy | 241030.02 | Base | 2010 | BPAT
NW_Hydro_V0024 | H | Hydro | 11 | daily_average_energy | 283628.25 | Base | 2010 | BPAT
NW_Hydro_V0024 | H | Hydro | 12 | daily_average_energy | 311080.01 | Base | 2010 | BPAT
NW_Hydro_V0024 | H | Hydro | 1 | hydro_energy | 8101.71 | Base | 2010 | BPAT
NW_Hydro_V0024 | H | Hydro | 2 | hydro_energy | 7249.07 | Base | 2010 | BPAT
NW_Hydro_V0024 | H | Hydro | 3 | hydro_energy | 7333.33 | Base | 2010 | BPAT
NW_Hydro_V0024 | H | Hydro | 4 | hydro_energy | 6619.99 | Base | 2010 | BPAT
NW_Hydro_V0024 | H | Hydro | 5 | hydro_energy | 10029.52 | Base | 2010 | BPAT
NW_Hydro_V0024 | H | Hydro | 6 | hydro_energy | 14319.7 | Base | 2010 | BPAT
NW_Hydro_V0024 | H | Hydro | 7 | hydro_energy | 10166.39 | Base | 2010 | BPAT
NW_Hydro_V0024 | H | Hydro | 8 | hydro_energy | 6944.56 | Base | 2010 | BPAT
NW_Hydro_V0024 | H | Hydro | 9 | hydro_energy | 6340.15 | Base | 2010 | BPAT
NW_Hydro_V0024 | H | Hydro | 10 | hydro_energy | 7471.93 | Base | 2010 | BPAT
NW_Hydro_V0024 | H | Hydro | 11 | hydro_energy | 8508.85 | Base | 2010 | BPAT
NW_Hydro_V0024 | H | Hydro | 12 | hydro_energy | 9643.48 | Base | 2010 | BPAT
NW_Hydro_V0024 | H | Hydro | 1 | schedule_flow_range | 8064.26;14723.69 | Base | 2010 | BPAT
NW_Hydro_V0024 | H | Hydro | 2 | schedule_flow_range | 6888.36;13338.32 | Base | 2010 | BPAT
NW_Hydro_V0024 | H | Hydro | 3 | schedule_flow_range | 7004.57;13482.30 | Base | 2010 | BPAT
NW_Hydro_V0024 | H | Hydro | 4 | schedule_flow_range | 6020.78;12207.39 | Base | 2010 | BPAT
NW_Hydro_V0024 | H | Hydro | 5 | schedule_flow_range | 10722.95;17382.96 | Base | 2010 | BPAT
NW_Hydro_V0024 | H | Hydro | 6 | schedule_flow_range | 16639.65;21819.32 | Base | 2010 | BPAT
NW_Hydro_V0024 | H | Hydro | 7 | schedule_flow_range | 10911.71;17551.82 | Base | 2010 | BPAT
NW_Hydro_V0024 | H | Hydro | 8 | schedule_flow_range | 6468.39;12803.68 | Base | 2010 | BPAT
NW_Hydro_V0024 | H | Hydro | 9 | schedule_flow_range | 5634.85;11669.31 | Base | 2010 | BPAT
NW_Hydro_V0024 | H | Hydro | 10 | schedule_flow_range | 7195.71;13715.55 | Base | 2010 | BPAT
NW_Hydro_V0024 | H | Hydro | 11 | schedule_flow_range | 8625.75;15334.52 | Base | 2010 | BPAT
NW_Hydro_V0024 | H | Hydro | 12 | schedule_flow_range | 10190.55;16893.97 | Base | 2010 | BPAT
NW_Hydro_V0024 | H | Hydro | 1 | capmax | 22802.59 | Base | 2011 | BPAT
NW_Hydro_V0024 | H | Hydro | 2 | capmax | 22917.76 | Base | 2011 | BPAT
NW_Hydro_V0024 | H | Hydro | 3 | capmax | 24180.68 | Base | 2011 | BPAT
NW_Hydro_V0024 | H | Hydro | 4 | capmax | 23687.78 | Base | 2011 | BPAT
NW_Hydro_V0024 | H | Hydro | 5 | capmax | 24318.13 | Base | 2011 | BPAT
NW_Hydro_V0024 | H | Hydro | 6 | capmax | 24522.28 | Base | 2011 | BPAT
NW_Hydro_V0024 | H | Hydro | 7 | capmax | 24205.82 | Base | 2011 | BPAT
NW_Hydro_V0024 | H | Hydro | 8 | capmax | 21184.87 | Base | 2011 | BPAT
NW_Hydro_V0024 | H | Hydro | 9 | capmax | 17842.77 | Base | 2011 | BPAT
NW_Hydro_V0024 | H | Hydro | 10 | capmax | 18028.18 | Base | 2011 | BPAT
NW_Hydro_V0024 | H | Hydro | 11 | capmax | 18872.4 | Base | 2011 | BPAT
NW_Hydro_V0024 | H | Hydro | 12 | capmax | 19898.24 | Base | 2011 | BPAT
NW_Hydro_V0024 | H | Hydro | 1 | daily_average_energy | 407362.06 | Base | 2011 | BPAT
NW_Hydro_V0024 | H | Hydro | 2 | daily_average_energy | 455571.26 | Base | 2011 | BPAT
NW_Hydro_V0024 | H | Hydro | 3 | daily_average_energy | 459512.89 | Base | 2011 | BPAT
NW_Hydro_V0024 | H | Hydro | 4 | daily_average_energy | 454805.67 | Base | 2011 | BPAT
NW_Hydro_V0024 | H | Hydro | 5 | daily_average_energy | 465067.16 | Base | 2011 | BPAT
NW_Hydro_V0024 | H | Hydro | 6 | daily_average_energy | 489222.54 | Base | 2011 | BPAT
NW_Hydro_V0024 | H | Hydro | 7 | daily_average_energy | 460523.63 | Base | 2011 | BPAT
NW_Hydro_V0024 | H | Hydro | 8 | daily_average_energy | 353643.99 | Base | 2011 | BPAT
NW_Hydro_V0024 | H | Hydro | 9 | daily_average_energy | 272853.04 | Base | 2011 | BPAT
NW_Hydro_V0024 | H | Hydro | 10 | daily_average_energy | 268365.71 | Base | 2011 | BPAT
NW_Hydro_V0024 | H | Hydro | 11 | daily_average_energy | 298550.08 | Base | 2011 | BPAT
NW_Hydro_V0024 | H | Hydro | 12 | daily_average_energy | 316024.72 | Base | 2011 | BPAT
NW_Hydro_V0024 | H | Hydro | 1 | hydro_energy | 12628.22 | Base | 2011 | BPAT
NW_Hydro_V0024 | H | Hydro | 2 | hydro_energy | 12756 | Base | 2011 | BPAT
NW_Hydro_V0024 | H | Hydro | 3 | hydro_energy | 14244.9 | Base | 2011 | BPAT
NW_Hydro_V0024 | H | Hydro | 4 | hydro_energy | 13644.17 | Base | 2011 | BPAT
NW_Hydro_V0024 | H | Hydro | 5 | hydro_energy | 14417.08 | Base | 2011 | BPAT
NW_Hydro_V0024 | H | Hydro | 6 | hydro_energy | 14676.68 | Base | 2011 | BPAT
NW_Hydro_V0024 | H | Hydro | 7 | hydro_energy | 14276.23 | Base | 2011 | BPAT
NW_Hydro_V0024 | H | Hydro | 8 | hydro_energy | 10962.96 | Base | 2011 | BPAT
NW_Hydro_V0024 | H | Hydro | 9 | hydro_energy | 8185.59 | Base | 2011 | BPAT
NW_Hydro_V0024 | H | Hydro | 10 | hydro_energy | 8319.34 | Base | 2011 | BPAT
NW_Hydro_V0024 | H | Hydro | 11 | hydro_energy | 8956.5 | Base | 2011 | BPAT
NW_Hydro_V0024 | H | Hydro | 12 | hydro_energy | 9796.77 | Base | 2011 | BPAT
NW_Hydro_V0024 | H | Hydro | 1 | schedule_flow_range | 14306.89;20253.32 | Base | 2011 | BPAT
NW_Hydro_V0024 | H | Hydro | 2 | schedule_flow_range | 14483.10;20378.73 | Base | 2011 | BPAT
NW_Hydro_V0024 | H | Hydro | 3 | schedule_flow_range | 16536.49;21754.07 | Base | 2011 | BPAT
NW_Hydro_V0024 | H | Hydro | 4 | schedule_flow_range | 15708.01;21217.30 | Base | 2011 | BPAT
NW_Hydro_V0024 | H | Hydro | 5 | schedule_flow_range | 16773.95;21903.76 | Base | 2011 | BPAT
NW_Hydro_V0024 | H | Hydro | 6 | schedule_flow_range | 17131.96;22126.08 | Base | 2011 | BPAT
NW_Hydro_V0024 | H | Hydro | 7 | schedule_flow_range | 16579.70;21781.45 | Base | 2011 | BPAT
NW_Hydro_V0024 | H | Hydro | 8 | schedule_flow_range | 12010.29;18491.60 | Base | 2011 | BPAT
NW_Hydro_V0024 | H | Hydro | 9 | schedule_flow_range | 8179.94;14852.01 | Base | 2011 | BPAT
NW_Hydro_V0024 | H | Hydro | 10 | schedule_flow_range | 8364.39;15053.92 | Base | 2011 | BPAT
NW_Hydro_V0024 | H | Hydro | 11 | schedule_flow_range | 9243.12;15973.29 | Base | 2011 | BPAT
NW_Hydro_V0024 | H | Hydro | 12 | schedule_flow_range | 10401.95;17090.44 | Base | 2011 | BPAT
NW_Hydro_V0024 | H | Hydro | 1 | capmax | 19940.33 | Base | 2012 | BPAT
NW_Hydro_V0024 | H | Hydro | 2 | capmax | 18712.52 | Base | 2012 | BPAT
NW_Hydro_V0024 | H | Hydro | 3 | capmax | 22795.09 | Base | 2012 | BPAT
NW_Hydro_V0024 | H | Hydro | 4 | capmax | 23783.57 | Base | 2012 | BPAT
NW_Hydro_V0024 | H | Hydro | 5 | capmax | 24482.17 | Base | 2012 | BPAT
NW_Hydro_V0024 | H | Hydro | 6 | capmax | 23861.95 | Base | 2012 | BPAT
NW_Hydro_V0024 | H | Hydro | 7 | capmax | 23554.09 | Base | 2012 | BPAT
NW_Hydro_V0024 | H | Hydro | 8 | capmax | 21295.17 | Base | 2012 | BPAT
NW_Hydro_V0024 | H | Hydro | 9 | capmax | 17189.2 | Base | 2012 | BPAT
NW_Hydro_V0024 | H | Hydro | 10 | capmax | 15890.88 | Base | 2012 | BPAT
NW_Hydro_V0024 | H | Hydro | 11 | capmax | 19277.85 | Base | 2012 | BPAT
NW_Hydro_V0024 | H | Hydro | 12 | capmax | 22720.98 | Base | 2012 | BPAT
NW_Hydro_V0024 | H | Hydro | 1 | daily_average_energy | 317189.69 | Base | 2012 | BPAT
NW_Hydro_V0024 | H | Hydro | 2 | daily_average_energy | 304558.54 | Base | 2012 | BPAT
NW_Hydro_V0024 | H | Hydro | 3 | daily_average_energy | 407095.01 | Base | 2012 | BPAT
NW_Hydro_V0024 | H | Hydro | 4 | daily_average_energy | 458629.85 | Base | 2012 | BPAT
NW_Hydro_V0024 | H | Hydro | 5 | daily_average_energy | 471783.81 | Base | 2012 | BPAT
NW_Hydro_V0024 | H | Hydro | 6 | daily_average_energy | 461782.76 | Base | 2012 | BPAT
NW_Hydro_V0024 | H | Hydro | 7 | daily_average_energy | 435020.65 | Base | 2012 | BPAT
NW_Hydro_V0024 | H | Hydro | 8 | daily_average_energy | 357069.99 | Base | 2012 | BPAT
NW_Hydro_V0024 | H | Hydro | 9 | daily_average_energy | 257701.58 | Base | 2012 | BPAT
NW_Hydro_V0024 | H | Hydro | 10 | daily_average_energy | 222632.06 | Base | 2012 | BPAT
NW_Hydro_V0024 | H | Hydro | 11 | daily_average_energy | 309321.15 | Base | 2012 | BPAT
NW_Hydro_V0024 | H | Hydro | 12 | daily_average_energy | 404466.13 | Base | 2012 | BPAT
NW_Hydro_V0024 | H | Hydro | 1 | hydro_energy | 9832.88 | Base | 2012 | BPAT
NW_Hydro_V0024 | H | Hydro | 2 | hydro_energy | 8832.2 | Base | 2012 | BPAT
NW_Hydro_V0024 | H | Hydro | 3 | hydro_energy | 12619.95 | Base | 2012 | BPAT
NW_Hydro_V0024 | H | Hydro | 4 | hydro_energy | 13758.9 | Base | 2012 | BPAT
NW_Hydro_V0024 | H | Hydro | 5 | hydro_energy | 14625.3 | Base | 2012 | BPAT
NW_Hydro_V0024 | H | Hydro | 6 | hydro_energy | 13853.48 | Base | 2012 | BPAT
NW_Hydro_V0024 | H | Hydro | 7 | hydro_energy | 13485.64 | Base | 2012 | BPAT
NW_Hydro_V0024 | H | Hydro | 8 | hydro_energy | 11069.17 | Base | 2012 | BPAT
NW_Hydro_V0024 | H | Hydro | 9 | hydro_energy | 7731.05 | Base | 2012 | BPAT
NW_Hydro_V0024 | H | Hydro | 10 | hydro_energy | 6901.59 | Base | 2012 | BPAT
NW_Hydro_V0024 | H | Hydro | 11 | hydro_energy | 9279.63 | Base | 2012 | BPAT
NW_Hydro_V0024 | H | Hydro | 12 | hydro_energy | 12538.45 | Base | 2012 | BPAT
NW_Hydro_V0024 | H | Hydro | 1 | schedule_flow_range | 10451.76;17136.28 | Base | 2012 | BPAT
NW_Hydro_V0024 | H | Hydro | 2 | schedule_flow_range | 9071.69;15799.17 | Base | 2012 | BPAT
NW_Hydro_V0024 | H | Hydro | 3 | schedule_flow_range | 14295.47;20245.15 | Base | 2012 | BPAT
NW_Hydro_V0024 | H | Hydro | 4 | schedule_flow_range | 15866.23;21321.61 | Base | 2012 | BPAT
NW_Hydro_V0024 | H | Hydro | 5 | schedule_flow_range | 17061.10;22082.39 | Base | 2012 | BPAT
NW_Hydro_V0024 | H | Hydro | 6 | schedule_flow_range | 15996.67;21406.96 | Base | 2012 | BPAT
NW_Hydro_V0024 | H | Hydro | 7 | schedule_flow_range | 15489.37;21071.70 | Base | 2012 | BPAT
NW_Hydro_V0024 | H | Hydro | 8 | schedule_flow_range | 12156.76;18611.71 | Base | 2012 | BPAT
NW_Hydro_V0024 | H | Hydro | 9 | schedule_flow_range | 7553.07;14140.26 | Base | 2012 | BPAT
NW_Hydro_V0024 | H | Hydro | 10 | schedule_flow_range | 6409.14;12726.37 | Base | 2012 | BPAT
NW_Hydro_V0024 | H | Hydro | 11 | schedule_flow_range | 9688.76;16414.83 | Base | 2012 | BPAT
NW_Hydro_V0024 | H | Hydro | 12 | schedule_flow_range | 14183.08;20164.44 | Base | 2012 | BPAT
NW_Hydro_V0024 | H | Hydro | 1 | capmax | 22625.28 | Base | 2013 | BPAT
NW_Hydro_V0024 | H | Hydro | 2 | capmax | 18511.4 | Base | 2013 | BPAT
NW_Hydro_V0024 | H | Hydro | 3 | capmax | 18387.53 | Base | 2013 | BPAT
NW_Hydro_V0024 | H | Hydro | 4 | capmax | 22202.73 | Base | 2013 | BPAT
NW_Hydro_V0024 | H | Hydro | 5 | capmax | 23813.13 | Base | 2013 | BPAT
NW_Hydro_V0024 | H | Hydro | 6 | capmax | 22997.42 | Base | 2013 | BPAT
NW_Hydro_V0024 | H | Hydro | 7 | capmax | 21632.33 | Base | 2013 | BPAT
NW_Hydro_V0024 | H | Hydro | 8 | capmax | 18310.61 | Base | 2013 | BPAT
NW_Hydro_V0024 | H | Hydro | 9 | capmax | 15832.19 | Base | 2013 | BPAT
NW_Hydro_V0024 | H | Hydro | 10 | capmax | 17272.26 | Base | 2013 | BPAT
NW_Hydro_V0024 | H | Hydro | 11 | capmax | 18214.47 | Base | 2013 | BPAT
NW_Hydro_V0024 | H | Hydro | 12 | capmax | 19331.03 | Base | 2013 | BPAT
NW_Hydro_V0024 | H | Hydro | 1 | daily_average_energy | 401096.87 | Base | 2013 | BPAT
NW_Hydro_V0024 | H | Hydro | 2 | daily_average_energy | 309938.65 | Base | 2013 | BPAT
NW_Hydro_V0024 | H | Hydro | 3 | daily_average_energy | 276929.66 | Base | 2013 | BPAT
NW_Hydro_V0024 | H | Hydro | 4 | daily_average_energy | 399436.95 | Base | 2013 | BPAT
NW_Hydro_V0024 | H | Hydro | 5 | daily_average_energy | 444983.84 | Base | 2013 | BPAT
NW_Hydro_V0024 | H | Hydro | 6 | daily_average_energy | 428171.2 | Base | 2013 | BPAT
NW_Hydro_V0024 | H | Hydro | 7 | daily_average_energy | 367750.45 | Base | 2013 | BPAT
NW_Hydro_V0024 | H | Hydro | 8 | daily_average_energy | 275073.69 | Base | 2013 | BPAT
NW_Hydro_V0024 | H | Hydro | 9 | daily_average_energy | 228875.99 | Base | 2013 | BPAT
NW_Hydro_V0024 | H | Hydro | 10 | daily_average_energy | 251205.95 | Base | 2013 | BPAT
NW_Hydro_V0024 | H | Hydro | 11 | daily_average_energy | 281864.13 | Base | 2013 | BPAT
NW_Hydro_V0024 | H | Hydro | 12 | daily_average_energy | 300737.78 | Base | 2013 | BPAT
NW_Hydro_V0024 | H | Hydro | 1 | hydro_energy | 12434 | Base | 2013 | BPAT
NW_Hydro_V0024 | H | Hydro | 2 | hydro_energy | 8678.28 | Base | 2013 | BPAT
NW_Hydro_V0024 | H | Hydro | 3 | hydro_energy | 8584.82 | Base | 2013 | BPAT
NW_Hydro_V0024 | H | Hydro | 4 | hydro_energy | 11983.11 | Base | 2013 | BPAT
NW_Hydro_V0024 | H | Hydro | 5 | hydro_energy | 13794.5 | Base | 2013 | BPAT
NW_Hydro_V0024 | H | Hydro | 6 | hydro_energy | 12845.14 | Base | 2013 | BPAT
NW_Hydro_V0024 | H | Hydro | 7 | hydro_energy | 11400.26 | Base | 2013 | BPAT
NW_Hydro_V0024 | H | Hydro | 8 | hydro_energy | 8527.28 | Base | 2013 | BPAT
NW_Hydro_V0024 | H | Hydro | 9 | hydro_energy | 6866.28 | Base | 2013 | BPAT
NW_Hydro_V0024 | H | Hydro | 10 | hydro_energy | 7787.38 | Base | 2013 | BPAT
NW_Hydro_V0024 | H | Hydro | 11 | hydro_energy | 8455.92 | Base | 2013 | BPAT
NW_Hydro_V0024 | H | Hydro | 12 | hydro_energy | 9322.87 | Base | 2013 | BPAT
NW_Hydro_V0024 | H | Hydro | 1 | schedule_flow_range | 14039.03;20060.22 | Base | 2013 | BPAT
NW_Hydro_V0024 | H | Hydro | 2 | schedule_flow_range | 8859.42;15580.16 | Base | 2013 | BPAT
NW_Hydro_V0024 | H | Hydro | 3 | schedule_flow_range | 8730.52;15445.26 | Base | 2013 | BPAT
NW_Hydro_V0024 | H | Hydro | 4 | schedule_flow_range | 13417.19;19600.06 | Base | 2013 | BPAT
NW_Hydro_V0024 | H | Hydro | 5 | schedule_flow_range | 15915.33;21353.81 | Base | 2013 | BPAT
NW_Hydro_V0024 | H | Hydro | 6 | schedule_flow_range | 14606.04;20465.49 | Base | 2013 | BPAT
NW_Hydro_V0024 | H | Hydro | 7 | schedule_flow_range | 12613.38;18978.88 | Base | 2013 | BPAT
NW_Hydro_V0024 | H | Hydro | 8 | schedule_flow_range | 8651.18;15361.49 | Base | 2013 | BPAT
NW_Hydro_V0024 | H | Hydro | 9 | schedule_flow_range | 6360.44;12662.46 | Base | 2013 | BPAT
NW_Hydro_V0024 | H | Hydro | 10 | schedule_flow_range | 7630.76;14230.72 | Base | 2013 | BPAT
NW_Hydro_V0024 | H | Hydro | 11 | schedule_flow_range | 8552.76;15256.79 | Base | 2013 | BPAT
NW_Hydro_V0024 | H | Hydro | 12 | schedule_flow_range | 9748.39;16472.74 | Base | 2013 | BPAT
NW_Hydro_V0024 | H | Hydro | 1 | capmax | 19249.18 | Base | 2014 | BPAT
NW_Hydro_V0024 | H | Hydro | 2 | capmax | 16856.43 | Base | 2014 | BPAT
NW_Hydro_V0024 | H | Hydro | 3 | capmax | 23374.39 | Base | 2014 | BPAT
NW_Hydro_V0024 | H | Hydro | 4 | capmax | 22930.65 | Base | 2014 | BPAT
NW_Hydro_V0024 | H | Hydro | 5 | capmax | 23927.77 | Base | 2014 | BPAT
NW_Hydro_V0024 | H | Hydro | 6 | capmax | 23411.43 | Base | 2014 | BPAT
NW_Hydro_V0024 | H | Hydro | 7 | capmax | 22134.73 | Base | 2014 | BPAT
NW_Hydro_V0024 | H | Hydro | 8 | capmax | 17991.25 | Base | 2014 | BPAT
NW_Hydro_V0024 | H | Hydro | 9 | capmax | 15158.54 | Base | 2014 | BPAT
NW_Hydro_V0024 | H | Hydro | 10 | capmax | 16101.47 | Base | 2014 | BPAT
NW_Hydro_V0024 | H | Hydro | 11 | capmax | 18843.46 | Base | 2014 | BPAT
NW_Hydro_V0024 | H | Hydro | 12 | capmax | 21736.17 | Base | 2014 | BPAT
NW_Hydro_V0024 | H | Hydro | 1 | daily_average_energy | 298593.56 | Base | 2014 | BPAT
NW_Hydro_V0024 | H | Hydro | 2 | daily_average_energy | 268192.82 | Base | 2014 | BPAT
NW_Hydro_V0024 | H | Hydro | 3 | daily_average_energy | 428240.92 | Base | 2014 | BPAT
NW_Hydro_V0024 | H | Hydro | 4 | daily_average_energy | 425679.39 | Base | 2014 | BPAT
NW_Hydro_V0024 | H | Hydro | 5 | daily_average_energy | 449465.43 | Base | 2014 | BPAT
NW_Hydro_V0024 | H | Hydro | 6 | daily_average_energy | 443950.38 | Base | 2014 | BPAT
NW_Hydro_V0024 | H | Hydro | 7 | daily_average_energy | 384260.94 | Base | 2014 | BPAT
NW_Hydro_V0024 | H | Hydro | 8 | daily_average_energy | 267500.93 | Base | 2014 | BPAT
NW_Hydro_V0024 | H | Hydro | 9 | daily_average_energy | 215787.35 | Base | 2014 | BPAT
NW_Hydro_V0024 | H | Hydro | 10 | daily_average_energy | 226768.35 | Base | 2014 | BPAT
NW_Hydro_V0024 | H | Hydro | 11 | daily_average_energy | 297795.73 | Base | 2014 | BPAT
NW_Hydro_V0024 | H | Hydro | 12 | daily_average_energy | 371103.91 | Base | 2014 | BPAT
NW_Hydro_V0024 | H | Hydro | 1 | hydro_energy | 9256.4 | Base | 2014 | BPAT
NW_Hydro_V0024 | H | Hydro | 2 | hydro_energy | 7509.4 | Base | 2014 | BPAT
NW_Hydro_V0024 | H | Hydro | 3 | hydro_energy | 13275.47 | Base | 2014 | BPAT
NW_Hydro_V0024 | H | Hydro | 4 | hydro_energy | 12770.38 | Base | 2014 | BPAT
NW_Hydro_V0024 | H | Hydro | 5 | hydro_energy | 13933.43 | Base | 2014 | BPAT
NW_Hydro_V0024 | H | Hydro | 6 | hydro_energy | 13318.51 | Base | 2014 | BPAT
NW_Hydro_V0024 | H | Hydro | 7 | hydro_energy | 11912.09 | Base | 2014 | BPAT
NW_Hydro_V0024 | H | Hydro | 8 | hydro_energy | 8292.53 | Base | 2014 | BPAT
NW_Hydro_V0024 | H | Hydro | 9 | hydro_energy | 6473.62 | Base | 2014 | BPAT
NW_Hydro_V0024 | H | Hydro | 10 | hydro_energy | 7029.82 | Base | 2014 | BPAT
NW_Hydro_V0024 | H | Hydro | 11 | hydro_energy | 8933.87 | Base | 2014 | BPAT
NW_Hydro_V0024 | H | Hydro | 12 | hydro_energy | 11504.22 | Base | 2014 | BPAT
NW_Hydro_V0024 | H | Hydro | 1 | schedule_flow_range | 9656.72;16383.60 | Base | 2014 | BPAT
NW_Hydro_V0024 | H | Hydro | 2 | schedule_flow_range | 7247.38;13777.87 | Base | 2014 | BPAT
NW_Hydro_V0024 | H | Hydro | 3 | schedule_flow_range | 15199.52;20876.02 | Base | 2014 | BPAT
NW_Hydro_V0024 | H | Hydro | 4 | schedule_flow_range | 14502.94;20392.78 | Base | 2014 | BPAT
NW_Hydro_V0024 | H | Hydro | 5 | schedule_flow_range | 16106.93;21478.65 | Base | 2014 | BPAT
NW_Hydro_V0024 | H | Hydro | 6 | schedule_flow_range | 15258.88;20916.34 | Base | 2014 | BPAT
NW_Hydro_V0024 | H | Hydro | 7 | schedule_flow_range | 13319.25;19526.01 | Base | 2014 | BPAT
NW_Hydro_V0024 | H | Hydro | 8 | schedule_flow_range | 8327.42;15013.71 | Base | 2014 | BPAT
NW_Hydro_V0024 | H | Hydro | 9 | schedule_flow_range | 5818.92;11928.84 | Base | 2014 | BPAT
NW_Hydro_V0024 | H | Hydro | 10 | schedule_flow_range | 6585.98;12955.71 | Base | 2014 | BPAT
NW_Hydro_V0024 | H | Hydro | 11 | schedule_flow_range | 9211.91;15941.77 | Base | 2014 | BPAT
NW_Hydro_V0024 | H | Hydro | 12 | schedule_flow_range | 12756.75;19091.97 | Base | 2014 | BPAT
NW_Hydro_V0024 | H | Hydro | 1 | capmax | 22929.68 | Base | 2015 | BPAT
NW_Hydro_V0024 | H | Hydro | 2 | capmax | 23243.62 | Base | 2015 | BPAT
NW_Hydro_V0024 | H | Hydro | 3 | capmax | 23420.78 | Base | 2015 | BPAT
NW_Hydro_V0024 | H | Hydro | 4 | capmax | 20329.86 | Base | 2015 | BPAT
NW_Hydro_V0024 | H | Hydro | 5 | capmax | 19960.69 | Base | 2015 | BPAT
NW_Hydro_V0024 | H | Hydro | 6 | capmax | 18313.17 | Base | 2015 | BPAT
NW_Hydro_V0024 | H | Hydro | 7 | capmax | 16837.5 | Base | 2015 | BPAT
NW_Hydro_V0024 | H | Hydro | 8 | capmax | 16942.18 | Base | 2015 | BPAT
NW_Hydro_V0024 | H | Hydro | 9 | capmax | 15781.42 | Base | 2015 | BPAT
NW_Hydro_V0024 | H | Hydro | 10 | capmax | 15936.16 | Base | 2015 | BPAT
NW_Hydro_V0024 | H | Hydro | 11 | capmax | 18191.82 | Base | 2015 | BPAT
NW_Hydro_V0024 | H | Hydro | 12 | capmax | 19438.35 | Base | 2015 | BPAT
NW_Hydro_V0024 | H | Hydro | 1 | daily_average_energy | 411912.75 | Base | 2015 | BPAT
NW_Hydro_V0024 | H | Hydro | 2 | daily_average_energy | 468734.6 | Base | 2015 | BPAT
NW_Hydro_V0024 | H | Hydro | 3 | daily_average_energy | 429980.8 | Base | 2015 | BPAT
NW_Hydro_V0024 | H | Hydro | 4 | daily_average_energy | 339115.26 | Base | 2015 | BPAT
NW_Hydro_V0024 | H | Hydro | 5 | daily_average_energy | 317754.84 | Base | 2015 | BPAT
NW_Hydro_V0024 | H | Hydro | 6 | daily_average_energy | 284306.62 | Base | 2015 | BPAT
NW_Hydro_V0024 | H | Hydro | 7 | daily_average_energy | 241838.22 | Base | 2015 | BPAT
NW_Hydro_V0024 | H | Hydro | 8 | daily_average_energy | 244061.24 | Base | 2015 | BPAT
NW_Hydro_V0024 | H | Hydro | 9 | daily_average_energy | 227862.47 | Base | 2015 | BPAT
NW_Hydro_V0024 | H | Hydro | 10 | daily_average_energy | 223515.02 | Base | 2015 | BPAT
NW_Hydro_V0024 | H | Hydro | 11 | daily_average_energy | 281306.71 | Base | 2015 | BPAT
NW_Hydro_V0024 | H | Hydro | 12 | daily_average_energy | 303572.31 | Base | 2015 | BPAT
NW_Hydro_V0024 | H | Hydro | 1 | hydro_energy | 12769.3 | Base | 2015 | BPAT
NW_Hydro_V0024 | H | Hydro | 2 | hydro_energy | 13124.57 | Base | 2015 | BPAT
NW_Hydro_V0024 | H | Hydro | 3 | hydro_energy | 13329.4 | Base | 2015 | BPAT
NW_Hydro_V0024 | H | Hydro | 4 | hydro_energy | 10173.46 | Base | 2015 | BPAT
NW_Hydro_V0024 | H | Hydro | 5 | hydro_energy | 9850.4 | Base | 2015 | BPAT
NW_Hydro_V0024 | H | Hydro | 6 | hydro_energy | 8529.2 | Base | 2015 | BPAT
NW_Hydro_V0024 | H | Hydro | 7 | hydro_energy | 7496.98 | Base | 2015 | BPAT
NW_Hydro_V0024 | H | Hydro | 8 | hydro_energy | 7565.9 | Base | 2015 | BPAT
NW_Hydro_V0024 | H | Hydro | 9 | hydro_energy | 6835.87 | Base | 2015 | BPAT
NW_Hydro_V0024 | H | Hydro | 10 | hydro_energy | 6928.97 | Base | 2015 | BPAT
NW_Hydro_V0024 | H | Hydro | 11 | hydro_energy | 8439.2 | Base | 2015 | BPAT
NW_Hydro_V0024 | H | Hydro | 12 | hydro_energy | 9410.74 | Base | 2015 | BPAT
NW_Hydro_V0024 | H | Hydro | 1 | schedule_flow_range | 14501.44;20391.72 | Base | 2015 | BPAT
NW_Hydro_V0024 | H | Hydro | 2 | schedule_flow_range | 14991.41;20733.60 | Base | 2015 | BPAT
NW_Hydro_V0024 | H | Hydro | 3 | schedule_flow_range | 15273.91;20926.53 | Base | 2015 | BPAT
NW_Hydro_V0024 | H | Hydro | 4 | schedule_flow_range | 10921.46;17560.48 | Base | 2015 | BPAT
NW_Hydro_V0024 | H | Hydro | 5 | schedule_flow_range | 10475.92;17158.45 | Base | 2015 | BPAT
NW_Hydro_V0024 | H | Hydro | 6 | schedule_flow_range | 8653.82;15364.28 | Base | 2015 | BPAT
NW_Hydro_V0024 | H | Hydro | 7 | schedule_flow_range | 7230.26;13757.26 | Base | 2015 | BPAT
NW_Hydro_V0024 | H | Hydro | 8 | schedule_flow_range | 7325.30;13871.25 | Base | 2015 | BPAT
NW_Hydro_V0024 | H | Hydro | 9 | schedule_flow_range | 6318.51;12607.17 | Base | 2015 | BPAT
NW_Hydro_V0024 | H | Hydro | 10 | schedule_flow_range | 6446.89;12775.68 | Base | 2015 | BPAT
NW_Hydro_V0024 | H | Hydro | 11 | schedule_flow_range | 8529.70;15232.13 | Base | 2015 | BPAT
NW_Hydro_V0024 | H | Hydro | 12 | schedule_flow_range | 9869.58;16589.61 | Base | 2015 | BPAT
NW_Hydro_V0024 | H | Hydro | 1 | capmax | 20139.83 | Base | 2016 | BPAT
NW_Hydro_V0024 | H | Hydro | 2 | capmax | 20536.57 | Base | 2016 | BPAT
NW_Hydro_V0024 | H | Hydro | 3 | capmax | 23480.53 | Base | 2016 | BPAT
NW_Hydro_V0024 | H | Hydro | 4 | capmax | 23403.18 | Base | 2016 | BPAT
NW_Hydro_V0024 | H | Hydro | 5 | capmax | 22870.3 | Base | 2016 | BPAT
NW_Hydro_V0024 | H | Hydro | 6 | capmax | 20554.81 | Base | 2016 | BPAT
NW_Hydro_V0024 | H | Hydro | 7 | capmax | 18331.74 | Base | 2016 | BPAT
NW_Hydro_V0024 | H | Hydro | 8 | capmax | 16599.58 | Base | 2016 | BPAT
NW_Hydro_V0024 | H | Hydro | 9 | capmax | 15379.84 | Base | 2016 | BPAT
NW_Hydro_V0024 | H | Hydro | 10 | capmax | 17855.88 | Base | 2016 | BPAT
NW_Hydro_V0024 | H | Hydro | 11 | capmax | 20379.17 | Base | 2016 | BPAT
NW_Hydro_V0024 | H | Hydro | 12 | capmax | 21769.83 | Base | 2016 | BPAT
NW_Hydro_V0024 | H | Hydro | 1 | daily_average_energy | 322769.86 | Base | 2016 | BPAT
NW_Hydro_V0024 | H | Hydro | 2 | daily_average_energy | 357205.58 | Base | 2016 | BPAT
NW_Hydro_V0024 | H | Hydro | 3 | daily_average_energy | 432232.39 | Base | 2016 | BPAT
NW_Hydro_V0024 | H | Hydro | 4 | daily_average_energy | 443630.54 | Base | 2016 | BPAT
NW_Hydro_V0024 | H | Hydro | 5 | daily_average_energy | 409780.07 | Base | 2016 | BPAT
NW_Hydro_V0024 | H | Hydro | 6 | daily_average_energy | 345849.74 | Base | 2016 | BPAT
NW_Hydro_V0024 | H | Hydro | 7 | daily_average_energy | 275582.34 | Base | 2016 | BPAT
NW_Hydro_V0024 | H | Hydro | 8 | daily_average_energy | 236860.37 | Base | 2016 | BPAT
NW_Hydro_V0024 | H | Hydro | 9 | daily_average_energy | 220002.33 | Base | 2016 | BPAT
NW_Hydro_V0024 | H | Hydro | 10 | daily_average_energy | 264354.01 | Base | 2016 | BPAT
NW_Hydro_V0024 | H | Hydro | 11 | daily_average_energy | 340580.07 | Base | 2016 | BPAT
NW_Hydro_V0024 | H | Hydro | 12 | daily_average_energy | 372197.46 | Base | 2016 | BPAT
NW_Hydro_V0024 | H | Hydro | 1 | hydro_energy | 10005.87 | Base | 2016 | BPAT
NW_Hydro_V0024 | H | Hydro | 2 | hydro_energy | 10358.96 | Base | 2016 | BPAT
NW_Hydro_V0024 | H | Hydro | 3 | hydro_energy | 13399.2 | Base | 2016 | BPAT
NW_Hydro_V0024 | H | Hydro | 4 | hydro_energy | 13308.92 | Base | 2016 | BPAT
NW_Hydro_V0024 | H | Hydro | 5 | hydro_energy | 12703.18 | Base | 2016 | BPAT
NW_Hydro_V0024 | H | Hydro | 6 | hydro_energy | 10375.49 | Base | 2016 | BPAT
NW_Hydro_V0024 | H | Hydro | 7 | hydro_energy | 8543.05 | Base | 2016 | BPAT
NW_Hydro_V0024 | H | Hydro | 8 | hydro_energy | 7342.67 | Base | 2016 | BPAT
NW_Hydro_V0024 | H | Hydro | 9 | hydro_energy | 6600.07 | Base | 2016 | BPAT
NW_Hydro_V0024 | H | Hydro | 10 | hydro_energy | 8194.97 | Base | 2016 | BPAT
NW_Hydro_V0024 | H | Hydro | 11 | hydro_energy | 10217.4 | Base | 2016 | BPAT
NW_Hydro_V0024 | H | Hydro | 12 | hydro_energy | 11538.12 | Base | 2016 | BPAT
NW_Hydro_V0024 | H | Hydro | 1 | schedule_flow_range | 10690.33;17353.54 | Base | 2016 | BPAT
NW_Hydro_V0024 | H | Hydro | 2 | schedule_flow_range | 11177.29;17785.59 | Base | 2016 | BPAT
NW_Hydro_V0024 | H | Hydro | 3 | schedule_flow_range | 15370.17;20991.59 | Base | 2016 | BPAT
NW_Hydro_V0024 | H | Hydro | 4 | schedule_flow_range | 15245.65;20907.36 | Base | 2016 | BPAT
NW_Hydro_V0024 | H | Hydro | 5 | schedule_flow_range | 14410.27;20327.05 | Base | 2016 | BPAT
NW_Hydro_V0024 | H | Hydro | 6 | schedule_flow_range | 11200.09;17805.46 | Base | 2016 | BPAT
NW_Hydro_V0024 | H | Hydro | 7 | schedule_flow_range | 8672.92;15384.50 | Base | 2016 | BPAT
NW_Hydro_V0024 | H | Hydro | 8 | schedule_flow_range | 7017.45;13498.15 | Base | 2016 | BPAT
NW_Hydro_V0024 | H | Hydro | 9 | schedule_flow_range | 5993.31;12169.84 | Base | 2016 | BPAT
NW_Hydro_V0024 | H | Hydro | 10 | schedule_flow_range | 8192.88;14866.28 | Base | 2016 | BPAT
NW_Hydro_V0024 | H | Hydro | 11 | schedule_flow_range | 10982.06;17614.17 | Base | 2016 | BPAT
NW_Hydro_V0024 | H | Hydro | 12 | schedule_flow_range | 12803.50;19128.63 | Base | 2016 | BPAT
NW_Hydro_V0024 | H | Hydro | 1 | capmax | 22170.14 | Base | 2017 | BPAT
NW_Hydro_V0024 | H | Hydro | 2 | capmax | 21301.18 | Base | 2017 | BPAT
NW_Hydro_V0024 | H | Hydro | 3 | capmax | 23664.83 | Base | 2017 | BPAT
NW_Hydro_V0024 | H | Hydro | 4 | capmax | 23161.07 | Base | 2017 | BPAT
NW_Hydro_V0024 | H | Hydro | 5 | capmax | 23582.15 | Base | 2017 | BPAT
NW_Hydro_V0024 | H | Hydro | 6 | capmax | 23478.5 | Base | 2017 | BPAT
NW_Hydro_V0024 | H | Hydro | 7 | capmax | 20492.91 | Base | 2017 | BPAT
NW_Hydro_V0024 | H | Hydro | 8 | capmax | 17059.43 | Base | 2017 | BPAT
NW_Hydro_V0024 | H | Hydro | 9 | capmax | 17063.8 | Base | 2017 | BPAT
NW_Hydro_V0024 | H | Hydro | 10 | capmax | 15963.45 | Base | 2017 | BPAT
NW_Hydro_V0024 | H | Hydro | 11 | capmax | 17770.45 | Base | 2017 | BPAT
NW_Hydro_V0024 | H | Hydro | 12 | capmax | 20545.69 | Base | 2017 | BPAT
NW_Hydro_V0024 | H | Hydro | 1 | daily_average_energy | 385452.26 | Base | 2017 | BPAT
NW_Hydro_V0024 | H | Hydro | 2 | daily_average_energy | 395535.31 | Base | 2017 | BPAT
NW_Hydro_V0024 | H | Hydro | 3 | daily_average_energy | 439252.52 | Base | 2017 | BPAT
NW_Hydro_V0024 | H | Hydro | 4 | daily_average_energy | 434340.34 | Base | 2017 | BPAT
NW_Hydro_V0024 | H | Hydro | 5 | daily_average_energy | 436088.97 | Base | 2017 | BPAT
NW_Hydro_V0024 | H | Hydro | 6 | daily_average_energy | 446561.06 | Base | 2017 | BPAT
NW_Hydro_V0024 | H | Hydro | 7 | daily_average_energy | 332887.03 | Base | 2017 | BPAT
NW_Hydro_V0024 | H | Hydro | 8 | daily_average_energy | 246575.52 | Base | 2017 | BPAT
NW_Hydro_V0024 | H | Hydro | 9 | daily_average_energy | 254892.19 | Base | 2017 | BPAT
NW_Hydro_V0024 | H | Hydro | 10 | daily_average_energy | 224048.94 | Base | 2017 | BPAT
NW_Hydro_V0024 | H | Hydro | 11 | daily_average_energy | 271133.51 | Base | 2017 | BPAT
NW_Hydro_V0024 | H | Hydro | 12 | daily_average_energy | 334426.48 | Base | 2017 | BPAT
NW_Hydro_V0024 | H | Hydro | 1 | hydro_energy | 11949.02 | Base | 2017 | BPAT
NW_Hydro_V0024 | H | Hydro | 2 | hydro_energy | 11074.99 | Base | 2017 | BPAT
NW_Hydro_V0024 | H | Hydro | 3 | hydro_energy | 13616.83 | Base | 2017 | BPAT
NW_Hydro_V0024 | H | Hydro | 4 | hydro_energy | 13030.21 | Base | 2017 | BPAT
NW_Hydro_V0024 | H | Hydro | 5 | hydro_energy | 13518.76 | Base | 2017 | BPAT
NW_Hydro_V0024 | H | Hydro | 6 | hydro_energy | 13396.83 | Base | 2017 | BPAT
NW_Hydro_V0024 | H | Hydro | 7 | hydro_energy | 10319.5 | Base | 2017 | BPAT
NW_Hydro_V0024 | H | Hydro | 8 | hydro_energy | 7643.84 | Base | 2017 | BPAT
NW_Hydro_V0024 | H | Hydro | 9 | hydro_energy | 7646.77 | Base | 2017 | BPAT
NW_Hydro_V0024 | H | Hydro | 10 | hydro_energy | 6945.52 | Base | 2017 | BPAT
NW_Hydro_V0024 | H | Hydro | 11 | hydro_energy | 8134.01 | Base | 2017 | BPAT
NW_Hydro_V0024 | H | Hydro | 12 | hydro_energy | 10367.22 | Base | 2017 | BPAT
NW_Hydro_V0024 | H | Hydro | 1 | schedule_flow_range | 13370.18;19564.57 | Base | 2017 | BPAT
NW_Hydro_V0024 | H | Hydro | 2 | schedule_flow_range | 12164.78;18618.26 | Base | 2017 | BPAT
NW_Hydro_V0024 | H | Hydro | 3 | schedule_flow_range | 15670.30;21192.31 | Base | 2017 | BPAT
NW_Hydro_V0024 | H | Hydro | 4 | schedule_flow_range | 14861.28;20643.71 | Base | 2017 | BPAT
NW_Hydro_V0024 | H | Hydro | 5 | schedule_flow_range | 15535.05;21102.26 | Base | 2017 | BPAT
NW_Hydro_V0024 | H | Hydro | 6 | schedule_flow_range | 15366.90;20989.39 | Base | 2017 | BPAT
NW_Hydro_V0024 | H | Hydro | 7 | schedule_flow_range | 11122.86;17738.04 | Base | 2017 | BPAT
NW_Hydro_V0024 | H | Hydro | 8 | schedule_flow_range | 7432.80;13998.94 | Base | 2017 | BPAT
NW_Hydro_V0024 | H | Hydro | 9 | schedule_flow_range | 7436.83;14003.70 | Base | 2017 | BPAT
NW_Hydro_V0024 | H | Hydro | 10 | schedule_flow_range | 6469.72;12805.40 | Base | 2017 | BPAT
NW_Hydro_V0024 | H | Hydro | 11 | schedule_flow_range | 8108.80;14773.25 | Base | 2017 | BPAT
NW_Hydro_V0024 | H | Hydro | 12 | schedule_flow_range | 11188.68;17795.52 | Base | 2017 | BPAT
NW_Hydro_V0024 | H | Hydro | 1 | capmax | 22775.72 | Base | 2018 | BPAT
NW_Hydro_V0024 | H | Hydro | 2 | capmax | 22821.05 | Base | 2018 | BPAT
NW_Hydro_V0024 | H | Hydro | 3 | capmax | 22718.5 | Base | 2018 | BPAT
NW_Hydro_V0024 | H | Hydro | 4 | capmax | 22643.39 | Base | 2018 | BPAT
NW_Hydro_V0024 | H | Hydro | 5 | capmax | 23675.97 | Base | 2018 | BPAT
NW_Hydro_V0024 | H | Hydro | 6 | capmax | 22837.45 | Base | 2018 | BPAT
NW_Hydro_V0024 | H | Hydro | 7 | capmax | 19925.49 | Base | 2018 | BPAT
NW_Hydro_V0024 | H | Hydro | 8 | capmax | 17416.12 | Base | 2018 | BPAT
NW_Hydro_V0024 | H | Hydro | 9 | capmax | 15680.66 | Base | 2018 | BPAT
NW_Hydro_V0024 | H | Hydro | 10 | capmax | 16085.11 | Base | 2018 | BPAT
NW_Hydro_V0024 | H | Hydro | 11 | capmax | 18398.71 | Base | 2018 | BPAT
NW_Hydro_V0024 | H | Hydro | 12 | capmax | 18519.09 | Base | 2018 | BPAT
NW_Hydro_V0024 | H | Hydro | 1 | daily_average_energy | 406406.08 | Base | 2018 | BPAT
NW_Hydro_V0024 | H | Hydro | 2 | daily_average_energy | 451736.05 | Base | 2018 | BPAT
NW_Hydro_V0024 | H | Hydro | 3 | daily_average_energy | 404378.42 | Base | 2018 | BPAT
NW_Hydro_V0024 | H | Hydro | 4 | daily_average_energy | 415123.13 | Base | 2018 | BPAT
NW_Hydro_V0024 | H | Hydro | 5 | daily_average_energy | 439680.48 | Base | 2018 | BPAT
NW_Hydro_V0024 | H | Hydro | 6 | daily_average_energy | 422225.26 | Base | 2018 | BPAT
NW_Hydro_V0024 | H | Hydro | 7 | daily_average_energy | 316778.47 | Base | 2018 | BPAT
NW_Hydro_V0024 | H | Hydro | 8 | daily_average_energy | 254384.84 | Base | 2018 | BPAT
NW_Hydro_V0024 | H | Hydro | 9 | daily_average_energy | 225864.37 | Base | 2018 | BPAT
NW_Hydro_V0024 | H | Hydro | 10 | daily_average_energy | 226444.3 | Base | 2018 | BPAT
NW_Hydro_V0024 | H | Hydro | 11 | daily_average_energy | 286440.37 | Base | 2018 | BPAT
NW_Hydro_V0024 | H | Hydro | 12 | daily_average_energy | 280132.79 | Base | 2018 | BPAT
NW_Hydro_V0024 | H | Hydro | 1 | hydro_energy | 12598.59 | Base | 2018 | BPAT
NW_Hydro_V0024 | H | Hydro | 2 | hydro_energy | 12648.61 | Base | 2018 | BPAT
NW_Hydro_V0024 | H | Hydro | 3 | hydro_energy | 12535.73 | Base | 2018 | BPAT
NW_Hydro_V0024 | H | Hydro | 4 | hydro_energy | 12453.69 | Base | 2018 | BPAT
NW_Hydro_V0024 | H | Hydro | 5 | hydro_energy | 13630.09 | Base | 2018 | BPAT
NW_Hydro_V0024 | H | Hydro | 6 | hydro_energy | 12666.76 | Base | 2018 | BPAT
NW_Hydro_V0024 | H | Hydro | 7 | hydro_energy | 9820.13 | Base | 2018 | BPAT
NW_Hydro_V0024 | H | Hydro | 8 | hydro_energy | 7885.93 | Base | 2018 | BPAT
NW_Hydro_V0024 | H | Hydro | 9 | hydro_energy | 6775.93 | Base | 2018 | BPAT
NW_Hydro_V0024 | H | Hydro | 10 | hydro_energy | 7019.77 | Base | 2018 | BPAT
NW_Hydro_V0024 | H | Hydro | 11 | hydro_energy | 8593.21 | Base | 2018 | BPAT
NW_Hydro_V0024 | H | Hydro | 12 | hydro_energy | 8684.12 | Base | 2018 | BPAT
NW_Hydro_V0024 | H | Hydro | 1 | schedule_flow_range | 14266.02;20224.05 | Base | 2018 | BPAT
NW_Hydro_V0024 | H | Hydro | 2 | schedule_flow_range | 14335.00;20273.41 | Base | 2018 | BPAT
NW_Hydro_V0024 | H | Hydro | 3 | schedule_flow_range | 14179.33;20161.73 | Base | 2018 | BPAT
NW_Hydro_V0024 | H | Hydro | 4 | schedule_flow_range | 14066.19;20079.94 | Base | 2018 | BPAT
NW_Hydro_V0024 | H | Hydro | 5 | schedule_flow_range | 15688.59;21204.44 | Base | 2018 | BPAT
NW_Hydro_V0024 | H | Hydro | 6 | schedule_flow_range | 14360.03;20291.27 | Base | 2018 | BPAT
NW_Hydro_V0024 | H | Hydro | 7 | schedule_flow_range | 10434.18;17120.11 | Base | 2018 | BPAT
NW_Hydro_V0024 | H | Hydro | 8 | schedule_flow_range | 7766.67;14387.38 | Base | 2018 | BPAT
NW_Hydro_V0024 | H | Hydro | 9 | schedule_flow_range | 6235.84;12497.45 | Base | 2018 | BPAT
NW_Hydro_V0024 | H | Hydro | 10 | schedule_flow_range | 6572.13;12937.89 | Base | 2018 | BPAT
NW_Hydro_V0024 | H | Hydro | 11 | schedule_flow_range | 8742.10;15457.43 | Base | 2018 | BPAT
NW_Hydro_V0024 | H | Hydro | 12 | schedule_flow_range | 8867.47;15588.53 | Base | 2018 | BPAT
NW_Hydro_V0024 | H | Hydro | 1 | capmax | 19316.04 | Base | 2019 | BPAT
NW_Hydro_V0024 | H | Hydro | 2 | capmax | 18364.52 | Base | 2019 | BPAT
NW_Hydro_V0024 | H | Hydro | 3 | capmax | 19385.54 | Base | 2019 | BPAT
NW_Hydro_V0024 | H | Hydro | 4 | capmax | 19924.36 | Base | 2019 | BPAT
NW_Hydro_V0024 | H | Hydro | 5 | capmax | 22657.34 | Base | 2019 | BPAT
NW_Hydro_V0024 | H | Hydro | 6 | capmax | 20438.23 | Base | 2019 | BPAT
NW_Hydro_V0024 | H | Hydro | 7 | capmax | 17490.04 | Base | 2019 | BPAT
NW_Hydro_V0024 | H | Hydro | 8 | capmax | 16861.44 | Base | 2019 | BPAT
NW_Hydro_V0024 | H | Hydro | 9 | capmax | 14637.09 | Base | 2019 | BPAT
NW_Hydro_V0024 | H | Hydro | 10 | capmax | 15377.79 | Base | 2019 | BPAT
NW_Hydro_V0024 | H | Hydro | 11 | capmax | 18094.52 | Base | 2019 | BPAT
NW_Hydro_V0024 | H | Hydro | 12 | capmax | 18078.66 | Base | 2019 | BPAT
NW_Hydro_V0024 | H | Hydro | 1 | daily_average_energy | 300343.88 | Base | 2019 | BPAT
NW_Hydro_V0024 | H | Hydro | 2 | daily_average_energy | 305984.61 | Base | 2019 | BPAT
NW_Hydro_V0024 | H | Hydro | 3 | daily_average_energy | 302174.19 | Base | 2019 | BPAT
NW_Hydro_V0024 | H | Hydro | 4 | daily_average_energy | 327305.57 | Base | 2019 | BPAT
NW_Hydro_V0024 | H | Hydro | 5 | daily_average_energy | 402222.55 | Base | 2019 | BPAT
NW_Hydro_V0024 | H | Hydro | 6 | daily_average_energy | 342343.09 | Base | 2019 | BPAT
NW_Hydro_V0024 | H | Hydro | 7 | daily_average_energy | 256033.94 | Base | 2019 | BPAT
NW_Hydro_V0024 | H | Hydro | 8 | daily_average_energy | 242344.75 | Base | 2019 | BPAT
NW_Hydro_V0024 | H | Hydro | 9 | daily_average_energy | 206172.16 | Base | 2019 | BPAT
NW_Hydro_V0024 | H | Hydro | 10 | daily_average_energy | 212867.46 | Base | 2019 | BPAT
NW_Hydro_V0024 | H | Hydro | 11 | daily_average_energy | 278924.1 | Base | 2019 | BPAT
NW_Hydro_V0024 | H | Hydro | 12 | daily_average_energy | 269552.53 | Base | 2019 | BPAT
NW_Hydro_V0024 | H | Hydro | 1 | hydro_energy | 9310.66 | Base | 2019 | BPAT
NW_Hydro_V0024 | H | Hydro | 2 | hydro_energy | 8567.57 | Base | 2019 | BPAT
NW_Hydro_V0024 | H | Hydro | 3 | hydro_energy | 9367.4 | Base | 2019 | BPAT
NW_Hydro_V0024 | H | Hydro | 4 | hydro_energy | 9819.17 | Base | 2019 | BPAT
NW_Hydro_V0024 | H | Hydro | 5 | hydro_energy | 12468.9 | Base | 2019 | BPAT
NW_Hydro_V0024 | H | Hydro | 6 | hydro_energy | 10270.29 | Base | 2019 | BPAT
NW_Hydro_V0024 | H | Hydro | 7 | hydro_energy | 7937.05 | Base | 2019 | BPAT
NW_Hydro_V0024 | H | Hydro | 8 | hydro_energy | 7512.69 | Base | 2019 | BPAT
NW_Hydro_V0024 | H | Hydro | 9 | hydro_energy | 6185.16 | Base | 2019 | BPAT
NW_Hydro_V0024 | H | Hydro | 10 | hydro_energy | 6598.89 | Base | 2019 | BPAT
NW_Hydro_V0024 | H | Hydro | 11 | hydro_energy | 8367.72 | Base | 2019 | BPAT
NW_Hydro_V0024 | H | Hydro | 12 | hydro_energy | 8356.13 | Base | 2019 | BPAT
NW_Hydro_V0024 | H | Hydro | 1 | schedule_flow_range | 9731.55;16456.41 | Base | 2019 | BPAT
NW_Hydro_V0024 | H | Hydro | 2 | schedule_flow_range | 8706.73;15420.20 | Base | 2019 | BPAT
NW_Hydro_V0024 | H | Hydro | 3 | schedule_flow_range | 9809.80;16532.10 | Base | 2019 | BPAT
NW_Hydro_V0024 | H | Hydro | 4 | schedule_flow_range | 10432.85;17118.89 | Base | 2019 | BPAT
NW_Hydro_V0024 | H | Hydro | 5 | schedule_flow_range | 14087.16;20095.14 | Base | 2019 | BPAT
NW_Hydro_V0024 | H | Hydro | 6 | schedule_flow_range | 11055.00;17678.50 | Base | 2019 | BPAT
NW_Hydro_V0024 | H | Hydro | 7 | schedule_flow_range | 7837.17;14467.88 | Base | 2019 | BPAT
NW_Hydro_V0024 | H | Hydro | 8 | schedule_flow_range | 7251.92;13783.32 | Base | 2019 | BPAT
NW_Hydro_V0024 | H | Hydro | 9 | schedule_flow_range | 5421.10;11360.98 | Base | 2019 | BPAT
NW_Hydro_V0024 | H | Hydro | 10 | schedule_flow_range | 5991.68;12167.62 | Base | 2019 | BPAT
NW_Hydro_V0024 | H | Hydro | 11 | schedule_flow_range | 8431.12;15126.16 | Base | 2019 | BPAT
NW_Hydro_V0024 | H | Hydro | 12 | schedule_flow_range | 8415.13;15108.89 | Base | 2019 | BPAT
NW_Hydro_V0024 | H | Hydro | 1 | capmax | 19947.81 | Base | 2020 | BPAT
NW_Hydro_V0024 | H | Hydro | 2 | capmax | 21343.71 | Base | 2020 | BPAT
NW_Hydro_V0024 | H | Hydro | 3 | capmax | 19117.84 | Base | 2020 | BPAT
NW_Hydro_V0024 | H | Hydro | 4 | capmax | 17074.53 | Base | 2020 | BPAT
NW_Hydro_V0024 | H | Hydro | 5 | capmax | 22967.38 | Base | 2020 | BPAT
NW_Hydro_V0024 | H | Hydro | 6 | capmax | 22667.28 | Base | 2020 | BPAT
NW_Hydro_V0024 | H | Hydro | 7 | capmax | 21694.22 | Base | 2020 | BPAT
NW_Hydro_V0024 | H | Hydro | 8 | capmax | 19085 | Base | 2020 | BPAT
NW_Hydro_V0024 | H | Hydro | 9 | capmax | 16346.2 | Base | 2020 | BPAT
NW_Hydro_V0024 | H | Hydro | 10 | capmax | 16759.85 | Base | 2020 | BPAT
NW_Hydro_V0024 | H | Hydro | 11 | capmax | 19117.16 | Base | 2020 | BPAT
NW_Hydro_V0024 | H | Hydro | 12 | capmax | 19581.54 | Base | 2020 | BPAT
NW_Hydro_V0024 | H | Hydro | 1 | daily_average_energy | 317397.27 | Base | 2020 | BPAT
NW_Hydro_V0024 | H | Hydro | 2 | daily_average_energy | 383318.7 | Base | 2020 | BPAT
NW_Hydro_V0024 | H | Hydro | 3 | daily_average_energy | 295185.14 | Base | 2020 | BPAT
NW_Hydro_V0024 | H | Hydro | 4 | daily_average_energy | 255131.42 | Base | 2020 | BPAT
NW_Hydro_V0024 | H | Hydro | 5 | daily_average_energy | 413272.53 | Base | 2020 | BPAT
NW_Hydro_V0024 | H | Hydro | 6 | daily_average_energy | 415991.27 | Base | 2020 | BPAT
NW_Hydro_V0024 | H | Hydro | 7 | daily_average_energy | 369745.33 | Base | 2020 | BPAT
NW_Hydro_V0024 | H | Hydro | 8 | daily_average_energy | 294339.04 | Base | 2020 | BPAT
NW_Hydro_V0024 | H | Hydro | 9 | daily_average_energy | 239394.24 | Base | 2020 | BPAT
NW_Hydro_V0024 | H | Hydro | 10 | daily_average_energy | 240202.14 | Base | 2020 | BPAT
NW_Hydro_V0024 | H | Hydro | 11 | daily_average_energy | 305006.58 | Base | 2020 | BPAT
NW_Hydro_V0024 | H | Hydro | 12 | daily_average_energy | 307395.98 | Base | 2020 | BPAT
NW_Hydro_V0024 | H | Hydro | 1 | hydro_energy | 9839.32 | Base | 2020 | BPAT
NW_Hydro_V0024 | H | Hydro | 2 | hydro_energy | 11116.24 | Base | 2020 | BPAT
NW_Hydro_V0024 | H | Hydro | 3 | hydro_energy | 9150.74 | Base | 2020 | BPAT
NW_Hydro_V0024 | H | Hydro | 4 | hydro_energy | 7653.94 | Base | 2020 | BPAT
NW_Hydro_V0024 | H | Hydro | 5 | hydro_energy | 12811.45 | Base | 2020 | BPAT
NW_Hydro_V0024 | H | Hydro | 6 | hydro_energy | 12479.74 | Base | 2020 | BPAT
NW_Hydro_V0024 | H | Hydro | 7 | hydro_energy | 11462.11 | Base | 2020 | BPAT
NW_Hydro_V0024 | H | Hydro | 8 | hydro_energy | 9124.51 | Base | 2020 | BPAT
NW_Hydro_V0024 | H | Hydro | 9 | hydro_energy | 7181.83 | Base | 2020 | BPAT
NW_Hydro_V0024 | H | Hydro | 10 | hydro_energy | 7446.27 | Base | 2020 | BPAT
NW_Hydro_V0024 | H | Hydro | 11 | hydro_energy | 9150.2 | Base | 2020 | BPAT
NW_Hydro_V0024 | H | Hydro | 12 | hydro_energy | 9529.28 | Base | 2020 | BPAT
NW_Hydro_V0024 | H | Hydro | 1 | schedule_flow_range | 10460.63;17144.43 | Base | 2020 | BPAT
NW_Hydro_V0024 | H | Hydro | 2 | schedule_flow_range | 12221.68;18664.58 | Base | 2020 | BPAT
NW_Hydro_V0024 | H | Hydro | 3 | schedule_flow_range | 9511.00;16240.57 | Base | 2020 | BPAT
NW_Hydro_V0024 | H | Hydro | 4 | schedule_flow_range | 7446.73;14015.39 | Base | 2020 | BPAT
NW_Hydro_V0024 | H | Hydro | 5 | schedule_flow_range | 14559.58;20432.77 | Base | 2020 | BPAT
NW_Hydro_V0024 | H | Hydro | 6 | schedule_flow_range | 14102.11;20105.96 | Base | 2020 | BPAT
NW_Hydro_V0024 | H | Hydro | 7 | schedule_flow_range | 12698.66;19046.28 | Base | 2020 | BPAT
NW_Hydro_V0024 | H | Hydro | 8 | schedule_flow_range | 9474.83;16204.81 | Base | 2020 | BPAT
NW_Hydro_V0024 | H | Hydro | 9 | schedule_flow_range | 6795.62;13222.22 | Base | 2020 | BPAT
NW_Hydro_V0024 | H | Hydro | 10 | schedule_flow_range | 7160.32;13672.69 | Base | 2020 | BPAT
NW_Hydro_V0024 | H | Hydro | 11 | schedule_flow_range | 9510.25;16239.84 | Base | 2020 | BPAT
NW_Hydro_V0024 | H | Hydro | 12 | schedule_flow_range | 10033.05;16745.55 | Base | 2020 | BPAT
NW_Hydro_V0024 | H | Hydro | 1 | capmax | 22025.39 | Base | 2021 | BPAT
NW_Hydro_V0024 | H | Hydro | 2 | capmax | 19838.3 | Base | 2021 | BPAT
NW_Hydro_V0024 | H | Hydro | 3 | capmax | 18413.29 | Base | 2021 | BPAT
NW_Hydro_V0024 | H | Hydro | 4 | capmax | 16433.43 | Base | 2021 | BPAT
NW_Hydro_V0024 | H | Hydro | 5 | capmax | 19896.31 | Base | 2021 | BPAT
NW_Hydro_V0024 | H | Hydro | 6 | capmax | 20904.59 | Base | 2021 | BPAT
NW_Hydro_V0024 | H | Hydro | 7 | capmax | 18348.76 | Base | 2021 | BPAT
NW_Hydro_V0024 | H | Hydro | 8 | capmax | 17413.79 | Base | 2021 | BPAT
NW_Hydro_V0024 | H | Hydro | 9 | capmax | 14758.45 | Base | 2021 | BPAT
NW_Hydro_V0024 | H | Hydro | 10 | capmax | 15284.37 | Base | 2021 | BPAT
NW_Hydro_V0024 | H | Hydro | 11 | capmax | 18117.59 | Base | 2021 | BPAT
NW_Hydro_V0024 | H | Hydro | 12 | capmax | 22049.2 | Base | 2021 | BPAT
NW_Hydro_V0024 | H | Hydro | 1 | daily_average_energy | 380605.58 | Base | 2021 | BPAT
NW_Hydro_V0024 | H | Hydro | 2 | daily_average_energy | 348056.16 | Base | 2021 | BPAT
NW_Hydro_V0024 | H | Hydro | 3 | daily_average_energy | 277553.8 | Base | 2021 | BPAT
NW_Hydro_V0024 | H | Hydro | 4 | daily_average_energy | 241226.73 | Base | 2021 | BPAT
NW_Hydro_V0024 | H | Hydro | 5 | daily_average_energy | 315971.53 | Base | 2021 | BPAT
NW_Hydro_V0024 | H | Hydro | 6 | daily_average_energy | 356587.51 | Base | 2021 | BPAT
NW_Hydro_V0024 | H | Hydro | 7 | daily_average_energy | 275992.61 | Base | 2021 | BPAT
NW_Hydro_V0024 | H | Hydro | 8 | daily_average_energy | 254333.12 | Base | 2021 | BPAT
NW_Hydro_V0024 | H | Hydro | 9 | daily_average_energy | 208371.01 | Base | 2021 | BPAT
NW_Hydro_V0024 | H | Hydro | 10 | daily_average_energy | 211136.08 | Base | 2021 | BPAT
NW_Hydro_V0024 | H | Hydro | 11 | daily_average_energy | 279487.3 | Base | 2021 | BPAT
NW_Hydro_V0024 | H | Hydro | 12 | daily_average_energy | 381398.76 | Base | 2021 | BPAT
NW_Hydro_V0024 | H | Hydro | 1 | hydro_energy | 11798.77 | Base | 2021 | BPAT
NW_Hydro_V0024 | H | Hydro | 2 | hydro_energy | 9745.57 | Base | 2021 | BPAT
NW_Hydro_V0024 | H | Hydro | 3 | hydro_energy | 8604.17 | Base | 2021 | BPAT
NW_Hydro_V0024 | H | Hydro | 4 | hydro_energy | 7236.8 | Base | 2021 | BPAT
NW_Hydro_V0024 | H | Hydro | 5 | hydro_energy | 9795.12 | Base | 2021 | BPAT
NW_Hydro_V0024 | H | Hydro | 6 | hydro_energy | 10697.63 | Base | 2021 | BPAT
NW_Hydro_V0024 | H | Hydro | 7 | hydro_energy | 8555.77 | Base | 2021 | BPAT
NW_Hydro_V0024 | H | Hydro | 8 | hydro_energy | 7884.33 | Base | 2021 | BPAT
NW_Hydro_V0024 | H | Hydro | 9 | hydro_energy | 6251.13 | Base | 2021 | BPAT
NW_Hydro_V0024 | H | Hydro | 10 | hydro_energy | 6545.22 | Base | 2021 | BPAT
NW_Hydro_V0024 | H | Hydro | 11 | hydro_energy | 8384.62 | Base | 2021 | BPAT
NW_Hydro_V0024 | H | Hydro | 12 | hydro_energy | 11823.36 | Base | 2021 | BPAT
NW_Hydro_V0024 | H | Hydro | 1 | schedule_flow_range | 13162.97;19406.93 | Base | 2021 | BPAT
NW_Hydro_V0024 | H | Hydro | 2 | schedule_flow_range | 10331.35;17025.16 | Base | 2021 | BPAT
NW_Hydro_V0024 | H | Hydro | 3 | schedule_flow_range | 8757.21;15473.31 | Base | 2021 | BPAT
NW_Hydro_V0024 | H | Hydro | 4 | schedule_flow_range | 6871.44;13317.22 | Base | 2021 | BPAT
NW_Hydro_V0024 | H | Hydro | 5 | schedule_flow_range | 10399.68;17088.34 | Base | 2021 | BPAT
NW_Hydro_V0024 | H | Hydro | 6 | schedule_flow_range | 11644.35;18186.37 | Base | 2021 | BPAT
NW_Hydro_V0024 | H | Hydro | 7 | schedule_flow_range | 8690.46;15403.03 | Base | 2021 | BPAT
NW_Hydro_V0024 | H | Hydro | 8 | schedule_flow_range | 7764.46;14384.85 | Base | 2021 | BPAT
NW_Hydro_V0024 | H | Hydro | 9 | schedule_flow_range | 5512.07;11493.14 | Base | 2021 | BPAT
NW_Hydro_V0024 | H | Hydro | 10 | schedule_flow_range | 5917.66;12065.87 | Base | 2021 | BPAT
NW_Hydro_V0024 | H | Hydro | 11 | schedule_flow_range | 8454.42;15151.29 | Base | 2021 | BPAT
NW_Hydro_V0024 | H | Hydro | 12 | schedule_flow_range | 13196.88;19432.87 | Base | 2021 | BPAT
NW_Hydro_V0024 | H | Hydro | 1 | capmax | 22863.7 | Base | 2022 | BPAT
NW_Hydro_V0024 | H | Hydro | 2 | capmax | 20902.51 | Base | 2022 | BPAT
NW_Hydro_V0024 | H | Hydro | 3 | capmax | 21747.2 | Base | 2022 | BPAT
NW_Hydro_V0024 | H | Hydro | 4 | capmax | 17343.69 | Base | 2022 | BPAT
NW_Hydro_V0024 | H | Hydro | 5 | capmax | 20918.12 | Base | 2022 | BPAT
NW_Hydro_V0024 | H | Hydro | 6 | capmax | 22921.02 | Base | 2022 | BPAT
NW_Hydro_V0024 | H | Hydro | 7 | capmax | 22802.39 | Base | 2022 | BPAT
NW_Hydro_V0024 | H | Hydro | 8 | capmax | 20048.4 | Base | 2022 | BPAT
NW_Hydro_V0024 | H | Hydro | 9 | capmax | 16347.95 | Base | 2022 | BPAT
NW_Hydro_V0024 | H | Hydro | 10 | capmax | 14940.54 | Base | 2022 | BPAT
NW_Hydro_V0024 | H | Hydro | 11 | capmax | 18462.63 | Base | 2022 | BPAT
NW_Hydro_V0024 | H | Hydro | 12 | capmax | 19025.74 | Base | 2022 | BPAT
NW_Hydro_V0024 | H | Hydro | 1 | daily_average_energy | 409543.74 | Base | 2022 | BPAT
NW_Hydro_V0024 | H | Hydro | 2 | daily_average_energy | 381988.68 | Base | 2022 | BPAT
NW_Hydro_V0024 | H | Hydro | 3 | daily_average_energy | 371461.73 | Base | 2022 | BPAT
NW_Hydro_V0024 | H | Hydro | 4 | daily_average_energy | 261205.36 | Base | 2022 | BPAT
NW_Hydro_V0024 | H | Hydro | 5 | daily_average_energy | 345493.07 | Base | 2022 | BPAT
NW_Hydro_V0024 | H | Hydro | 6 | daily_average_energy | 425321.15 | Base | 2022 | BPAT
NW_Hydro_V0024 | H | Hydro | 7 | daily_average_energy | 407354.93 | Base | 2022 | BPAT
NW_Hydro_V0024 | H | Hydro | 8 | daily_average_energy | 320200.46 | Base | 2022 | BPAT
NW_Hydro_V0024 | H | Hydro | 9 | daily_average_energy | 239431.03 | Base | 2022 | BPAT
NW_Hydro_V0024 | H | Hydro | 10 | daily_average_energy | 204884.76 | Base | 2022 | BPAT
NW_Hydro_V0024 | H | Hydro | 11 | daily_average_energy | 288045.39 | Base | 2022 | BPAT
NW_Hydro_V0024 | H | Hydro | 12 | daily_average_energy | 292818.13 | Base | 2022 | BPAT
NW_Hydro_V0024 | H | Hydro | 1 | hydro_energy | 12695.86 | Base | 2022 | BPAT
NW_Hydro_V0024 | H | Hydro | 2 | hydro_energy | 10695.68 | Base | 2022 | BPAT
NW_Hydro_V0024 | H | Hydro | 3 | hydro_energy | 11515.31 | Base | 2022 | BPAT
NW_Hydro_V0024 | H | Hydro | 4 | hydro_energy | 7836.16 | Base | 2022 | BPAT
NW_Hydro_V0024 | H | Hydro | 5 | hydro_energy | 10710.29 | Base | 2022 | BPAT
NW_Hydro_V0024 | H | Hydro | 6 | hydro_energy | 12759.63 | Base | 2022 | BPAT
NW_Hydro_V0024 | H | Hydro | 7 | hydro_energy | 12628 | Base | 2022 | BPAT
NW_Hydro_V0024 | H | Hydro | 8 | hydro_energy | 9926.21 | Base | 2022 | BPAT
NW_Hydro_V0024 | H | Hydro | 9 | hydro_energy | 7182.93 | Base | 2022 | BPAT
NW_Hydro_V0024 | H | Hydro | 10 | hydro_energy | 6351.43 | Base | 2022 | BPAT
NW_Hydro_V0024 | H | Hydro | 11 | hydro_energy | 8641.36 | Base | 2022 | BPAT
NW_Hydro_V0024 | H | Hydro | 12 | hydro_energy | 9077.36 | Base | 2022 | BPAT
NW_Hydro_V0024 | H | Hydro | 1 | schedule_flow_range | 14400.16;20319.86 | Base | 2022 | BPAT
NW_Hydro_V0024 | H | Hydro | 2 | schedule_flow_range | 11641.67;18184.10 | Base | 2022 | BPAT
NW_Hydro_V0024 | H | Hydro | 3 | schedule_flow_range | 12772.05;19103.98 | Base | 2022 | BPAT
NW_Hydro_V0024 | H | Hydro | 4 | schedule_flow_range | 7698.03;14308.50 | Base | 2022 | BPAT
NW_Hydro_V0024 | H | Hydro | 5 | schedule_flow_range | 11661.81;18201.10 | Base | 2022 | BPAT
NW_Hydro_V0024 | H | Hydro | 6 | schedule_flow_range | 14488.12;20382.29 | Base | 2022 | BPAT
NW_Hydro_V0024 | H | Hydro | 7 | schedule_flow_range | 14306.58;20253.10 | Base | 2022 | BPAT
NW_Hydro_V0024 | H | Hydro | 8 | schedule_flow_range | 10580.48;17253.97 | Base | 2022 | BPAT
NW_Hydro_V0024 | H | Hydro | 9 | schedule_flow_range | 6797.14;13224.13 | Base | 2022 | BPAT
NW_Hydro_V0024 | H | Hydro | 10 | schedule_flow_range | 5650.40;11691.44 | Base | 2022 | BPAT
NW_Hydro_V0024 | H | Hydro | 11 | schedule_flow_range | 8808.50;15527.04 | Base | 2022 | BPAT
NW_Hydro_V0024 | H | Hydro | 12 | schedule_flow_range | 9409.80;16140.27 | Base | 2022 | BPAT
NW_Hydro_V0024 | H | Hydro | 1 | capmax | 18784.56 | Base | 2023 | BPAT
NW_Hydro_V0024 | H | Hydro | 2 | capmax | 17143.55 | Base | 2023 | BPAT
NW_Hydro_V0024 | H | Hydro | 3 | capmax | 16517.02 | Base | 2023 | BPAT
NW_Hydro_V0024 | H | Hydro | 4 | capmax | 14338.62 | Base | 2023 | BPAT
NW_Hydro_V0024 | H | Hydro | 5 | capmax | 22891.77 | Base | 2023 | BPAT
NW_Hydro_V0024 | H | Hydro | 6 | capmax | 17838.67 | Base | 2023 | BPAT
NW_Hydro_V0024 | H | Hydro | 7 | capmax | 17159.39 | Base | 2023 | BPAT
NW_Hydro_V0024 | H | Hydro | 8 | capmax | 17222.76 | Base | 2023 | BPAT
NW_Hydro_V0024 | H | Hydro | 9 | capmax | 13672 | Base | 2023 | BPAT
NW_Hydro_V0024 | H | Hydro | 10 | capmax | 14292.32 | Base | 2023 | BPAT
NW_Hydro_V0024 | H | Hydro | 11 | capmax | 17521.44 | Base | 2023 | BPAT
NW_Hydro_V0024 | H | Hydro | 12 | capmax | 17933.93 | Base | 2023 | BPAT
NW_Hydro_V0024 | H | Hydro | 1 | daily_average_energy | 286709.56 | Base | 2023 | BPAT
NW_Hydro_V0024 | H | Hydro | 2 | daily_average_energy | 275009.17 | Base | 2023 | BPAT
NW_Hydro_V0024 | H | Hydro | 3 | daily_average_energy | 235157.15 | Base | 2023 | BPAT
NW_Hydro_V0024 | H | Hydro | 4 | daily_average_energy | 200862.63 | Base | 2023 | BPAT
NW_Hydro_V0024 | H | Hydro | 5 | daily_average_energy | 410549.83 | Base | 2023 | BPAT
NW_Hydro_V0024 | H | Hydro | 6 | daily_average_energy | 272755.29 | Base | 2023 | BPAT
NW_Hydro_V0024 | H | Hydro | 7 | daily_average_energy | 248739.63 | Base | 2023 | BPAT
NW_Hydro_V0024 | H | Hydro | 8 | daily_average_energy | 250121.36 | Base | 2023 | BPAT
NW_Hydro_V0024 | H | Hydro | 9 | daily_average_energy | 189492.47 | Base | 2023 | BPAT
NW_Hydro_V0024 | H | Hydro | 10 | daily_average_energy | 193598.05 | Base | 2023 | BPAT
NW_Hydro_V0024 | H | Hydro | 11 | daily_average_energy | 265295.69 | Base | 2023 | BPAT
NW_Hydro_V0024 | H | Hydro | 12 | daily_average_energy | 266163.85 | Base | 2023 | BPAT
NW_Hydro_V0024 | H | Hydro | 1 | hydro_energy | 8888 | Base | 2023 | BPAT
NW_Hydro_V0024 | H | Hydro | 2 | hydro_energy | 7700.26 | Base | 2023 | BPAT
NW_Hydro_V0024 | H | Hydro | 3 | hydro_energy | 7289.87 | Base | 2023 | BPAT
NW_Hydro_V0024 | H | Hydro | 4 | hydro_energy | 6025.88 | Base | 2023 | BPAT
NW_Hydro_V0024 | H | Hydro | 5 | hydro_energy | 12727.04 | Base | 2023 | BPAT
NW_Hydro_V0024 | H | Hydro | 6 | hydro_energy | 8182.66 | Base | 2023 | BPAT
NW_Hydro_V0024 | H | Hydro | 7 | hydro_energy | 7710.93 | Base | 2023 | BPAT
NW_Hydro_V0024 | H | Hydro | 8 | hydro_energy | 7753.76 | Base | 2023 | BPAT
NW_Hydro_V0024 | H | Hydro | 9 | hydro_energy | 5684.77 | Base | 2023 | BPAT
NW_Hydro_V0024 | H | Hydro | 10 | hydro_energy | 6001.54 | Base | 2023 | BPAT
NW_Hydro_V0024 | H | Hydro | 11 | hydro_energy | 7958.87 | Base | 2023 | BPAT
NW_Hydro_V0024 | H | Hydro | 12 | hydro_energy | 8251.08 | Base | 2023 | BPAT
NW_Hydro_V0024 | H | Hydro | 1 | schedule_flow_range | 9148.64;15877.63 | Base | 2023 | BPAT
NW_Hydro_V0024 | H | Hydro | 2 | schedule_flow_range | 7510.60;14090.55 | Base | 2023 | BPAT
NW_Hydro_V0024 | H | Hydro | 3 | schedule_flow_range | 6944.63;13408.25 | Base | 2023 | BPAT
NW_Hydro_V0024 | H | Hydro | 4 | schedule_flow_range | 5201.42;11035.95 | Base | 2023 | BPAT
NW_Hydro_V0024 | H | Hydro | 5 | schedule_flow_range | 14443.17;20350.43 | Base | 2023 | BPAT
NW_Hydro_V0024 | H | Hydro | 6 | schedule_flow_range | 8175.89;14847.54 | Base | 2023 | BPAT
NW_Hydro_V0024 | H | Hydro | 7 | schedule_flow_range | 7525.32;14107.80 | Base | 2023 | BPAT
NW_Hydro_V0024 | H | Hydro | 8 | schedule_flow_range | 7584.39;14176.81 | Base | 2023 | BPAT
NW_Hydro_V0024 | H | Hydro | 9 | schedule_flow_range | 4731.00;10309.99 | Base | 2023 | BPAT
NW_Hydro_V0024 | H | Hydro | 10 | schedule_flow_range | 5167.86;10985.52 | Base | 2023 | BPAT
NW_Hydro_V0024 | H | Hydro | 11 | schedule_flow_range | 7867.26;14502.08 | Base | 2023 | BPAT
NW_Hydro_V0024 | H | Hydro | 12 | schedule_flow_range | 8270.26;14951.28 | Base | 2023 | BPAT
NW_Hydro_V0024 | H | Hydro | 1 | capmax | 17603.56 | Base | 2024 | BPAT
NW_Hydro_V0024 | H | Hydro | 2 | capmax | 16700.64 | Base | 2024 | BPAT
NW_Hydro_V0024 | H | Hydro | 3 | capmax | 18527.91 | Base | 2024 | BPAT
NW_Hydro_V0024 | H | Hydro | 4 | capmax | 16021.39 | Base | 2024 | BPAT
NW_Hydro_V0024 | H | Hydro | 5 | capmax | 18118.74 | Base | 2024 | BPAT
NW_Hydro_V0024 | H | Hydro | 6 | capmax | 19211.87 | Base | 2024 | BPAT
NW_Hydro_V0024 | H | Hydro | 7 | capmax | 18448.17 | Base | 2024 | BPAT
NW_Hydro_V0024 | H | Hydro | 8 | capmax | 17157.58 | Base | 2024 | BPAT
NW_Hydro_V0024 | H | Hydro | 9 | capmax | 14154.58 | Base | 2024 | BPAT
NW_Hydro_V0024 | H | Hydro | 10 | capmax | 14346.78 | Base | 2024 | BPAT
NW_Hydro_V0024 | H | Hydro | 11 | capmax | 17683.19 | Base | 2024 | BPAT
NW_Hydro_V0024 | H | Hydro | 12 | capmax | 19176.06 | Base | 2024 | BPAT
NW_Hydro_V0024 | H | Hydro | 1 | daily_average_energy | 258587.38 | Base | 2024 | BPAT
NW_Hydro_V0024 | H | Hydro | 2 | daily_average_energy | 255442.3 | Base | 2024 | BPAT
NW_Hydro_V0024 | H | Hydro | 3 | daily_average_energy | 280348.81 | Base | 2024 | BPAT
NW_Hydro_V0024 | H | Hydro | 4 | daily_average_energy | 232692.68 | Base | 2024 | BPAT
NW_Hydro_V0024 | H | Hydro | 5 | daily_average_energy | 270498.72 | Base | 2024 | BPAT
NW_Hydro_V0024 | H | Hydro | 6 | daily_average_energy | 307542.02 | Base | 2024 | BPAT
NW_Hydro_V0024 | H | Hydro | 7 | daily_average_energy | 278401.35 | Base | 2024 | BPAT
NW_Hydro_V0024 | H | Hydro | 8 | daily_average_energy | 248700.12 | Base | 2024 | BPAT
NW_Hydro_V0024 | H | Hydro | 9 | daily_average_energy | 197656.99 | Base | 2024 | BPAT
NW_Hydro_V0024 | H | Hydro | 10 | daily_average_energy | 194521.79 | Base | 2024 | BPAT
NW_Hydro_V0024 | H | Hydro | 11 | daily_average_energy | 269073.21 | Base | 2024 | BPAT
NW_Hydro_V0024 | H | Hydro | 12 | daily_average_energy | 296691.35 | Base | 2024 | BPAT
NW_Hydro_V0024 | H | Hydro | 1 | hydro_energy | 8016.21 | Base | 2024 | BPAT
NW_Hydro_V0024 | H | Hydro | 2 | hydro_energy | 7407.83 | Base | 2024 | BPAT
NW_Hydro_V0024 | H | Hydro | 3 | hydro_energy | 8690.81 | Base | 2024 | BPAT
NW_Hydro_V0024 | H | Hydro | 4 | hydro_energy | 6980.78 | Base | 2024 | BPAT
NW_Hydro_V0024 | H | Hydro | 5 | hydro_energy | 8385.46 | Base | 2024 | BPAT
NW_Hydro_V0024 | H | Hydro | 6 | hydro_energy | 9226.26 | Base | 2024 | BPAT
NW_Hydro_V0024 | H | Hydro | 7 | hydro_energy | 8630.44 | Base | 2024 | BPAT
NW_Hydro_V0024 | H | Hydro | 8 | hydro_energy | 7709.7 | Base | 2024 | BPAT
NW_Hydro_V0024 | H | Hydro | 9 | hydro_energy | 5929.71 | Base | 2024 | BPAT
NW_Hydro_V0024 | H | Hydro | 10 | hydro_energy | 6030.18 | Base | 2024 | BPAT
NW_Hydro_V0024 | H | Hydro | 11 | hydro_energy | 8072.2 | Base | 2024 | BPAT
NW_Hydro_V0024 | H | Hydro | 12 | hydro_energy | 9197.43 | Base | 2024 | BPAT
NW_Hydro_V0024 | H | Hydro | 1 | schedule_flow_range | 7946.34;14591.51 | Base | 2024 | BPAT
NW_Hydro_V0024 | H | Hydro | 2 | schedule_flow_range | 7107.30;13608.21 | Base | 2024 | BPAT
NW_Hydro_V0024 | H | Hydro | 3 | schedule_flow_range | 8876.70;15598.13 | Base | 2024 | BPAT
NW_Hydro_V0024 | H | Hydro | 4 | schedule_flow_range | 6518.35;12868.50 | Base | 2024 | BPAT
NW_Hydro_V0024 | H | Hydro | 5 | schedule_flow_range | 8455.58;15152.54 | Base | 2024 | BPAT
NW_Hydro_V0024 | H | Hydro | 6 | schedule_flow_range | 9615.15;16342.97 | Base | 2024 | BPAT
NW_Hydro_V0024 | H | Hydro | 7 | schedule_flow_range | 8793.44;15511.29 | Base | 2024 | BPAT
NW_Hydro_V0024 | H | Hydro | 8 | schedule_flow_range | 7523.63;14105.82 | Base | 2024 | BPAT
NW_Hydro_V0024 | H | Hydro | 9 | schedule_flow_range | 5068.79;10835.52 | Base | 2024 | BPAT
NW_Hydro_V0024 | H | Hydro | 10 | schedule_flow_range | 5207.35;11044.83 | Base | 2024 | BPAT
NW_Hydro_V0024 | H | Hydro | 11 | schedule_flow_range | 8023.55;14678.22 | Base | 2024 | BPAT
NW_Hydro_V0024 | H | Hydro | 12 | schedule_flow_range | 9575.39;16303.98 | Base | 2024 | BPAT
NW_Remote_Enabled_Hydro_V0024 | H | Hydro | 1 | capmax | 24159.01 | Base | 2000 | BPAT
NW_Remote_Enabled_Hydro_V0024 | H | Hydro | 2 | capmax | 22124.9 | Base | 2000 | BPAT
NW_Remote_Enabled_Hydro_V0024 | H | Hydro | 3 | capmax | 22534.07 | Base | 2000 | BPAT
NW_Remote_Enabled_Hydro_V0024 | H | Hydro | 4 | capmax | 23959.43 | Base | 2000 | BPAT
NW_Remote_Enabled_Hydro_V0024 | H | Hydro | 5 | capmax | 23093.07 | Base | 2000 | BPAT
NW_Remote_Enabled_Hydro_V0024 | H | Hydro | 6 | capmax | 21393.81 | Base | 2000 | BPAT
NW_Remote_Enabled_Hydro_V0024 | H | Hydro | 7 | capmax | 20283.89 | Base | 2000 | BPAT
NW_Remote_Enabled_Hydro_V0024 | H | Hydro | 8 | capmax | 18148.65 | Base | 2000 | BPAT
NW_Remote_Enabled_Hydro_V0024 | H | Hydro | 9 | capmax | 16823.97 | Base | 2000 | BPAT
NW_Remote_Enabled_Hydro_V0024 | H | Hydro | 10 | capmax | 17698.58 | Base | 2000 | BPAT
NW_Remote_Enabled_Hydro_V0024 | H | Hydro | 11 | capmax | 18940.96 | Base | 2000 | BPAT
NW_Remote_Enabled_Hydro_V0024 | H | Hydro | 12 | capmax | 20066.77 | Base | 2000 | BPAT
NW_Remote_Enabled_Hydro_V0024 | H | Hydro | 1 | daily_average_energy | 458643.33 | Base | 2000 | BPAT
NW_Remote_Enabled_Hydro_V0024 | H | Hydro | 2 | daily_average_energy | 410408.89 | Base | 2000 | BPAT
NW_Remote_Enabled_Hydro_V0024 | H | Hydro | 3 | daily_average_energy | 397911.5 | Base | 2000 | BPAT
NW_Remote_Enabled_Hydro_V0024 | H | Hydro | 4 | daily_average_energy | 465734.6 | Base | 2000 | BPAT
NW_Remote_Enabled_Hydro_V0024 | H | Hydro | 5 | daily_average_energy | 417838.01 | Base | 2000 | BPAT
NW_Remote_Enabled_Hydro_V0024 | H | Hydro | 6 | daily_average_energy | 372167.64 | Base | 2000 | BPAT
NW_Remote_Enabled_Hydro_V0024 | H | Hydro | 7 | daily_average_energy | 326860.13 | Base | 2000 | BPAT
NW_Remote_Enabled_Hydro_V0024 | H | Hydro | 8 | daily_average_energy | 271206.74 | Base | 2000 | BPAT
NW_Remote_Enabled_Hydro_V0024 | H | Hydro | 9 | daily_average_energy | 249604.04 | Base | 2000 | BPAT
NW_Remote_Enabled_Hydro_V0024 | H | Hydro | 10 | daily_average_energy | 260743.99 | Base | 2000 | BPAT
NW_Remote_Enabled_Hydro_V0024 | H | Hydro | 11 | daily_average_energy | 300344.79 | Base | 2000 | BPAT
NW_Remote_Enabled_Hydro_V0024 | H | Hydro | 12 | daily_average_energy | 320714.84 | Base | 2000 | BPAT
NW_Remote_Enabled_Hydro_V0024 | H | Hydro | 1 | hydro_energy | 14217.94 | Base | 2000 | BPAT
NW_Remote_Enabled_Hydro_V0024 | H | Hydro | 2 | hydro_energy | 11901.86 | Base | 2000 | BPAT
NW_Remote_Enabled_Hydro_V0024 | H | Hydro | 3 | hydro_energy | 12335.26 | Base | 2000 | BPAT
NW_Remote_Enabled_Hydro_V0024 | H | Hydro | 4 | hydro_energy | 13972.04 | Base | 2000 | BPAT
NW_Remote_Enabled_Hydro_V0024 | H | Hydro | 5 | hydro_energy | 12952.98 | Base | 2000 | BPAT
NW_Remote_Enabled_Hydro_V0024 | H | Hydro | 6 | hydro_energy | 11165.03 | Base | 2000 | BPAT
NW_Remote_Enabled_Hydro_V0024 | H | Hydro | 7 | hydro_energy | 10132.66 | Base | 2000 | BPAT
NW_Remote_Enabled_Hydro_V0024 | H | Hydro | 8 | hydro_energy | 8407.41 | Base | 2000 | BPAT
NW_Remote_Enabled_Hydro_V0024 | H | Hydro | 9 | hydro_energy | 7488.12 | Base | 2000 | BPAT
NW_Remote_Enabled_Hydro_V0024 | H | Hydro | 10 | hydro_energy | 8083.06 | Base | 2000 | BPAT
NW_Remote_Enabled_Hydro_V0024 | H | Hydro | 11 | hydro_energy | 9010.34 | Base | 2000 | BPAT
NW_Remote_Enabled_Hydro_V0024 | H | Hydro | 12 | hydro_energy | 9942.16 | Base | 2000 | BPAT
NW_Remote_Enabled_Hydro_V0024 | H | Hydro | 1 | schedule_flow_range | 16499.31;21730.48 | Base | 2000 | BPAT
NW_Remote_Enabled_Hydro_V0024 | H | Hydro | 2 | schedule_flow_range | 13305.14;19515.30 | Base | 2000 | BPAT
NW_Remote_Enabled_Hydro_V0024 | H | Hydro | 3 | schedule_flow_range | 13902.85;19960.89 | Base | 2000 | BPAT
NW_Remote_Enabled_Hydro_V0024 | H | Hydro | 4 | schedule_flow_range | 16160.18;21513.12 | Base | 2000 | BPAT
NW_Remote_Enabled_Hydro_V0024 | H | Hydro | 5 | schedule_flow_range | 14754.77;20569.65 | Base | 2000 | BPAT
NW_Remote_Enabled_Hydro_V0024 | H | Hydro | 6 | schedule_flow_range | 12288.96;18719.13 | Base | 2000 | BPAT
NW_Remote_Enabled_Hydro_V0024 | H | Hydro | 7 | schedule_flow_range | 10865.20;17510.42 | Base | 2000 | BPAT
NW_Remote_Enabled_Hydro_V0024 | H | Hydro | 8 | schedule_flow_range | 8485.85;15185.11 | Base | 2000 | BPAT
NW_Remote_Enabled_Hydro_V0024 | H | Hydro | 9 | schedule_flow_range | 7218.04;13742.52 | Base | 2000 | BPAT
NW_Remote_Enabled_Hydro_V0024 | H | Hydro | 10 | schedule_flow_range | 8038.54;14694.98 | Base | 2000 | BPAT
NW_Remote_Enabled_Hydro_V0024 | H | Hydro | 11 | schedule_flow_range | 9317.38;16047.95 | Base | 2000 | BPAT
NW_Remote_Enabled_Hydro_V0024 | H | Hydro | 12 | schedule_flow_range | 10602.47;17273.97 | Base | 2000 | BPAT
NW_Remote_Enabled_Hydro_V0024 | H | Hydro | 1 | capmax | 18967.22 | Base | 2001 | BPAT
NW_Remote_Enabled_Hydro_V0024 | H | Hydro | 2 | capmax | 17315.11 | Base | 2001 | BPAT
NW_Remote_Enabled_Hydro_V0024 | H | Hydro | 3 | capmax | 18409.09 | Base | 2001 | BPAT
NW_Remote_Enabled_Hydro_V0024 | H | Hydro | 4 | capmax | 16374.96 | Base | 2001 | BPAT
NW_Remote_Enabled_Hydro_V0024 | H | Hydro | 5 | capmax | 18097.66 | Base | 2001 | BPAT
NW_Remote_Enabled_Hydro_V0024 | H | Hydro | 6 | capmax | 17791.9 | Base | 2001 | BPAT
NW_Remote_Enabled_Hydro_V0024 | H | Hydro | 7 | capmax | 14996.27 | Base | 2001 | BPAT
NW_Remote_Enabled_Hydro_V0024 | H | Hydro | 8 | capmax | 15898.28 | Base | 2001 | BPAT
NW_Remote_Enabled_Hydro_V0024 | H | Hydro | 9 | capmax | 14243.29 | Base | 2001 | BPAT
NW_Remote_Enabled_Hydro_V0024 | H | Hydro | 10 | capmax | 14746.7 | Base | 2001 | BPAT
NW_Remote_Enabled_Hydro_V0024 | H | Hydro | 11 | capmax | 16468.89 | Base | 2001 | BPAT
NW_Remote_Enabled_Hydro_V0024 | H | Hydro | 12 | capmax | 18466.85 | Base | 2001 | BPAT
NW_Remote_Enabled_Hydro_V0024 | H | Hydro | 1 | daily_average_energy | 291324.19 | Base | 2001 | BPAT
NW_Remote_Enabled_Hydro_V0024 | H | Hydro | 2 | daily_average_energy | 279164.45 | Base | 2001 | BPAT
NW_Remote_Enabled_Hydro_V0024 | H | Hydro | 3 | daily_average_energy | 277452.01 | Base | 2001 | BPAT
NW_Remote_Enabled_Hydro_V0024 | H | Hydro | 4 | daily_average_energy | 239996.89 | Base | 2001 | BPAT
NW_Remote_Enabled_Hydro_V0024 | H | Hydro | 5 | daily_average_energy | 270000.78 | Base | 2001 | BPAT
NW_Remote_Enabled_Hydro_V0024 | H | Hydro | 6 | daily_average_energy | 271642.44 | Base | 2001 | BPAT
NW_Remote_Enabled_Hydro_V0024 | H | Hydro | 7 | daily_average_energy | 205885.32 | Base | 2001 | BPAT
NW_Remote_Enabled_Hydro_V0024 | H | Hydro | 8 | daily_average_energy | 222776.25 | Base | 2001 | BPAT
NW_Remote_Enabled_Hydro_V0024 | H | Hydro | 9 | daily_average_energy | 199195.8 | Base | 2001 | BPAT
NW_Remote_Enabled_Hydro_V0024 | H | Hydro | 10 | daily_average_energy | 201442.4 | Base | 2001 | BPAT
NW_Remote_Enabled_Hydro_V0024 | H | Hydro | 11 | daily_average_energy | 241975.62 | Base | 2001 | BPAT
NW_Remote_Enabled_Hydro_V0024 | H | Hydro | 12 | daily_average_energy | 278856.41 | Base | 2001 | BPAT
NW_Remote_Enabled_Hydro_V0024 | H | Hydro | 1 | hydro_energy | 9031.05 | Base | 2001 | BPAT
NW_Remote_Enabled_Hydro_V0024 | H | Hydro | 2 | hydro_energy | 7816.6 | Base | 2001 | BPAT
NW_Remote_Enabled_Hydro_V0024 | H | Hydro | 3 | hydro_energy | 8601.01 | Base | 2001 | BPAT
NW_Remote_Enabled_Hydro_V0024 | H | Hydro | 4 | hydro_energy | 7199.91 | Base | 2001 | BPAT
NW_Remote_Enabled_Hydro_V0024 | H | Hydro | 5 | hydro_energy | 8370.02 | Base | 2001 | BPAT
NW_Remote_Enabled_Hydro_V0024 | H | Hydro | 6 | hydro_energy | 8149.27 | Base | 2001 | BPAT
NW_Remote_Enabled_Hydro_V0024 | H | Hydro | 7 | hydro_energy | 6382.45 | Base | 2001 | BPAT
NW_Remote_Enabled_Hydro_V0024 | H | Hydro | 8 | hydro_energy | 6906.06 | Base | 2001 | BPAT
NW_Remote_Enabled_Hydro_V0024 | H | Hydro | 9 | hydro_energy | 5975.87 | Base | 2001 | BPAT
NW_Remote_Enabled_Hydro_V0024 | H | Hydro | 10 | hydro_energy | 6244.71 | Base | 2001 | BPAT
NW_Remote_Enabled_Hydro_V0024 | H | Hydro | 11 | hydro_energy | 7259.27 | Base | 2001 | BPAT
NW_Remote_Enabled_Hydro_V0024 | H | Hydro | 12 | hydro_energy | 8644.55 | Base | 2001 | BPAT
NW_Remote_Enabled_Hydro_V0024 | H | Hydro | 1 | schedule_flow_range | 9345.93;16076.55 | Base | 2001 | BPAT
NW_Remote_Enabled_Hydro_V0024 | H | Hydro | 2 | schedule_flow_range | 7671.06;14277.37 | Base | 2001 | BPAT
NW_Remote_Enabled_Hydro_V0024 | H | Hydro | 3 | schedule_flow_range | 8752.86;15468.74 | Base | 2001 | BPAT
NW_Remote_Enabled_Hydro_V0024 | H | Hydro | 4 | schedule_flow_range | 6820.56;13253.54 | Base | 2001 | BPAT
NW_Remote_Enabled_Hydro_V0024 | H | Hydro | 5 | schedule_flow_range | 8434.30;15129.59 | Base | 2001 | BPAT
NW_Remote_Enabled_Hydro_V0024 | H | Hydro | 6 | schedule_flow_range | 8129.85;14796.61 | Base | 2001 | BPAT
NW_Remote_Enabled_Hydro_V0024 | H | Hydro | 7 | schedule_flow_range | 5693.17;11752.13 | Base | 2001 | BPAT
NW_Remote_Enabled_Hydro_V0024 | H | Hydro | 8 | schedule_flow_range | 6415.31;12734.44 | Base | 2001 | BPAT
NW_Remote_Enabled_Hydro_V0024 | H | Hydro | 9 | schedule_flow_range | 5132.46;10932.13 | Base | 2001 | BPAT
NW_Remote_Enabled_Hydro_V0024 | H | Hydro | 10 | schedule_flow_range | 5503.23;11480.35 | Base | 2001 | BPAT
NW_Remote_Enabled_Hydro_V0024 | H | Hydro | 11 | schedule_flow_range | 6902.42;13355.84 | Base | 2001 | BPAT
NW_Remote_Enabled_Hydro_V0024 | H | Hydro | 12 | schedule_flow_range | 8812.90;15531.64 | Base | 2001 | BPAT
NW_Remote_Enabled_Hydro_V0024 | H | Hydro | 1 | capmax | 20479.22 | Base | 2002 | BPAT
NW_Remote_Enabled_Hydro_V0024 | H | Hydro | 2 | capmax | 19701 | Base | 2002 | BPAT
NW_Remote_Enabled_Hydro_V0024 | H | Hydro | 3 | capmax | 18747.27 | Base | 2002 | BPAT
NW_Remote_Enabled_Hydro_V0024 | H | Hydro | 4 | capmax | 21356.65 | Base | 2002 | BPAT
NW_Remote_Enabled_Hydro_V0024 | H | Hydro | 5 | capmax | 22445.94 | Base | 2002 | BPAT
NW_Remote_Enabled_Hydro_V0024 | H | Hydro | 6 | capmax | 24461.78 | Base | 2002 | BPAT
NW_Remote_Enabled_Hydro_V0024 | H | Hydro | 7 | capmax | 22900.92 | Base | 2002 | BPAT
NW_Remote_Enabled_Hydro_V0024 | H | Hydro | 8 | capmax | 19257.76 | Base | 2002 | BPAT
NW_Remote_Enabled_Hydro_V0024 | H | Hydro | 9 | capmax | 16511.42 | Base | 2002 | BPAT
NW_Remote_Enabled_Hydro_V0024 | H | Hydro | 10 | capmax | 17075.68 | Base | 2002 | BPAT
NW_Remote_Enabled_Hydro_V0024 | H | Hydro | 11 | capmax | 18262.15 | Base | 2002 | BPAT
NW_Remote_Enabled_Hydro_V0024 | H | Hydro | 12 | capmax | 18890.33 | Base | 2002 | BPAT
NW_Remote_Enabled_Hydro_V0024 | H | Hydro | 1 | daily_average_energy | 332488.87 | Base | 2002 | BPAT
NW_Remote_Enabled_Hydro_V0024 | H | Hydro | 2 | daily_average_energy | 343903.85 | Base | 2002 | BPAT
NW_Remote_Enabled_Hydro_V0024 | H | Hydro | 3 | daily_average_energy | 285776.42 | Base | 2002 | BPAT
NW_Remote_Enabled_Hydro_V0024 | H | Hydro | 4 | daily_average_energy | 370960.76 | Base | 2002 | BPAT
NW_Remote_Enabled_Hydro_V0024 | H | Hydro | 5 | daily_average_energy | 394858.02 | Base | 2002 | BPAT
NW_Remote_Enabled_Hydro_V0024 | H | Hydro | 6 | daily_average_energy | 486642.03 | Base | 2002 | BPAT
NW_Remote_Enabled_Hydro_V0024 | H | Hydro | 7 | daily_average_energy | 410878.6 | Base | 2002 | BPAT
NW_Remote_Enabled_Hydro_V0024 | H | Hydro | 8 | daily_average_energy | 298817.74 | Base | 2002 | BPAT
NW_Remote_Enabled_Hydro_V0024 | H | Hydro | 9 | daily_average_energy | 242876.96 | Base | 2002 | BPAT
NW_Remote_Enabled_Hydro_V0024 | H | Hydro | 10 | daily_average_energy | 246926.15 | Base | 2002 | BPAT
NW_Remote_Enabled_Hydro_V0024 | H | Hydro | 11 | daily_average_energy | 283041.31 | Base | 2002 | BPAT
NW_Remote_Enabled_Hydro_V0024 | H | Hydro | 12 | daily_average_energy | 289372.6 | Base | 2002 | BPAT
NW_Remote_Enabled_Hydro_V0024 | H | Hydro | 1 | hydro_energy | 10307.16 | Base | 2002 | BPAT
NW_Remote_Enabled_Hydro_V0024 | H | Hydro | 2 | hydro_energy | 9629.31 | Base | 2002 | BPAT
NW_Remote_Enabled_Hydro_V0024 | H | Hydro | 3 | hydro_energy | 8859.07 | Base | 2002 | BPAT
NW_Remote_Enabled_Hydro_V0024 | H | Hydro | 4 | hydro_energy | 11128.82 | Base | 2002 | BPAT
NW_Remote_Enabled_Hydro_V0024 | H | Hydro | 5 | hydro_energy | 12240.6 | Base | 2002 | BPAT
NW_Remote_Enabled_Hydro_V0024 | H | Hydro | 6 | hydro_energy | 14599.26 | Base | 2002 | BPAT
NW_Remote_Enabled_Hydro_V0024 | H | Hydro | 7 | hydro_energy | 12737.24 | Base | 2002 | BPAT
NW_Remote_Enabled_Hydro_V0024 | H | Hydro | 8 | hydro_energy | 9263.35 | Base | 2002 | BPAT
NW_Remote_Enabled_Hydro_V0024 | H | Hydro | 9 | hydro_energy | 7286.31 | Base | 2002 | BPAT
NW_Remote_Enabled_Hydro_V0024 | H | Hydro | 10 | hydro_energy | 7654.71 | Base | 2002 | BPAT
NW_Remote_Enabled_Hydro_V0024 | H | Hydro | 11 | hydro_energy | 8491.24 | Base | 2002 | BPAT
NW_Remote_Enabled_Hydro_V0024 | H | Hydro | 12 | hydro_energy | 8970.55 | Base | 2002 | BPAT
NW_Remote_Enabled_Hydro_V0024 | H | Hydro | 1 | schedule_flow_range | 11105.84;17723.13 | Base | 2002 | BPAT
NW_Remote_Enabled_Hydro_V0024 | H | Hydro | 2 | schedule_flow_range | 10171.01;16875.65 | Base | 2002 | BPAT
NW_Remote_Enabled_Hydro_V0024 | H | Hydro | 3 | schedule_flow_range | 9108.75;15837.02 | Base | 2002 | BPAT
NW_Remote_Enabled_Hydro_V0024 | H | Hydro | 4 | schedule_flow_range | 12239.03;18678.67 | Base | 2002 | BPAT
NW_Remote_Enabled_Hydro_V0024 | H | Hydro | 5 | schedule_flow_range | 13772.30;19864.92 | Base | 2002 | BPAT
NW_Remote_Enabled_Hydro_V0024 | H | Hydro | 6 | schedule_flow_range | 17025.20;22060.19 | Base | 2002 | BPAT
NW_Remote_Enabled_Hydro_V0024 | H | Hydro | 7 | schedule_flow_range | 14457.23;20360.40 | Base | 2002 | BPAT
NW_Remote_Enabled_Hydro_V0024 | H | Hydro | 8 | schedule_flow_range | 9666.30;16392.95 | Base | 2002 | BPAT
NW_Remote_Enabled_Hydro_V0024 | H | Hydro | 9 | schedule_flow_range | 6939.72;13402.16 | Base | 2002 | BPAT
NW_Remote_Enabled_Hydro_V0024 | H | Hydro | 10 | schedule_flow_range | 7447.79;14016.64 | Base | 2002 | BPAT
NW_Remote_Enabled_Hydro_V0024 | H | Hydro | 11 | schedule_flow_range | 8601.47;15308.71 | Base | 2002 | BPAT
NW_Remote_Enabled_Hydro_V0024 | H | Hydro | 12 | schedule_flow_range | 9262.50;15992.81 | Base | 2002 | BPAT
NW_Remote_Enabled_Hydro_V0024 | H | Hydro | 1 | capmax | 18091.76 | Base | 2003 | BPAT
NW_Remote_Enabled_Hydro_V0024 | H | Hydro | 2 | capmax | 17545.55 | Base | 2003 | BPAT
NW_Remote_Enabled_Hydro_V0024 | H | Hydro | 3 | capmax | 20364 | Base | 2003 | BPAT
NW_Remote_Enabled_Hydro_V0024 | H | Hydro | 4 | capmax | 21510.09 | Base | 2003 | BPAT
NW_Remote_Enabled_Hydro_V0024 | H | Hydro | 5 | capmax | 22291.92 | Base | 2003 | BPAT
NW_Remote_Enabled_Hydro_V0024 | H | Hydro | 6 | capmax | 22598.86 | Base | 2003 | BPAT
NW_Remote_Enabled_Hydro_V0024 | H | Hydro | 7 | capmax | 18931.59 | Base | 2003 | BPAT
NW_Remote_Enabled_Hydro_V0024 | H | Hydro | 8 | capmax | 17844.81 | Base | 2003 | BPAT
NW_Remote_Enabled_Hydro_V0024 | H | Hydro | 9 | capmax | 15283.69 | Base | 2003 | BPAT
NW_Remote_Enabled_Hydro_V0024 | H | Hydro | 10 | capmax | 16854.09 | Base | 2003 | BPAT
NW_Remote_Enabled_Hydro_V0024 | H | Hydro | 11 | capmax | 18349.39 | Base | 2003 | BPAT
NW_Remote_Enabled_Hydro_V0024 | H | Hydro | 12 | capmax | 20384.21 | Base | 2003 | BPAT
NW_Remote_Enabled_Hydro_V0024 | H | Hydro | 1 | daily_average_energy | 269861.52 | Base | 2003 | BPAT
NW_Remote_Enabled_Hydro_V0024 | H | Hydro | 2 | daily_average_energy | 284844.94 | Base | 2003 | BPAT
NW_Remote_Enabled_Hydro_V0024 | H | Hydro | 3 | daily_average_energy | 329156.86 | Base | 2003 | BPAT
NW_Remote_Enabled_Hydro_V0024 | H | Hydro | 4 | daily_average_energy | 375970.06 | Base | 2003 | BPAT
NW_Remote_Enabled_Hydro_V0024 | H | Hydro | 5 | daily_average_energy | 389577.29 | Base | 2003 | BPAT
NW_Remote_Enabled_Hydro_V0024 | H | Hydro | 6 | daily_average_energy | 413510.57 | Base | 2003 | BPAT
NW_Remote_Enabled_Hydro_V0024 | H | Hydro | 7 | daily_average_energy | 290418.12 | Base | 2003 | BPAT
NW_Remote_Enabled_Hydro_V0024 | H | Hydro | 8 | daily_average_energy | 264098.53 | Base | 2003 | BPAT
NW_Remote_Enabled_Hydro_V0024 | H | Hydro | 9 | daily_average_energy | 218161.12 | Base | 2003 | BPAT
NW_Remote_Enabled_Hydro_V0024 | H | Hydro | 10 | daily_average_energy | 242189.17 | Base | 2003 | BPAT
NW_Remote_Enabled_Hydro_V0024 | H | Hydro | 11 | daily_average_energy | 285208.1 | Base | 2003 | BPAT
NW_Remote_Enabled_Hydro_V0024 | H | Hydro | 12 | daily_average_energy | 329738.89 | Base | 2003 | BPAT
NW_Remote_Enabled_Hydro_V0024 | H | Hydro | 1 | hydro_energy | 8365.71 | Base | 2003 | BPAT
NW_Remote_Enabled_Hydro_V0024 | H | Hydro | 2 | hydro_energy | 7975.66 | Base | 2003 | BPAT
NW_Remote_Enabled_Hydro_V0024 | H | Hydro | 3 | hydro_energy | 10203.86 | Base | 2003 | BPAT
NW_Remote_Enabled_Hydro_V0024 | H | Hydro | 4 | hydro_energy | 11279.1 | Base | 2003 | BPAT
NW_Remote_Enabled_Hydro_V0024 | H | Hydro | 5 | hydro_energy | 12076.9 | Base | 2003 | BPAT
NW_Remote_Enabled_Hydro_V0024 | H | Hydro | 6 | hydro_energy | 12405.32 | Base | 2003 | BPAT
NW_Remote_Enabled_Hydro_V0024 | H | Hydro | 7 | hydro_energy | 9002.96 | Base | 2003 | BPAT
NW_Remote_Enabled_Hydro_V0024 | H | Hydro | 8 | hydro_energy | 8187.05 | Base | 2003 | BPAT
NW_Remote_Enabled_Hydro_V0024 | H | Hydro | 9 | hydro_energy | 6544.83 | Base | 2003 | BPAT
NW_Remote_Enabled_Hydro_V0024 | H | Hydro | 10 | hydro_energy | 7507.86 | Base | 2003 | BPAT
NW_Remote_Enabled_Hydro_V0024 | H | Hydro | 11 | hydro_energy | 8556.24 | Base | 2003 | BPAT
NW_Remote_Enabled_Hydro_V0024 | H | Hydro | 12 | hydro_energy | 10221.91 | Base | 2003 | BPAT
NW_Remote_Enabled_Hydro_V0024 | H | Hydro | 1 | schedule_flow_range | 8428.34;15123.16 | Base | 2003 | BPAT
NW_Remote_Enabled_Hydro_V0024 | H | Hydro | 2 | schedule_flow_range | 7890.42;14528.33 | Base | 2003 | BPAT
NW_Remote_Enabled_Hydro_V0024 | H | Hydro | 3 | schedule_flow_range | 10963.39;17597.65 | Base | 2003 | BPAT
NW_Remote_Enabled_Hydro_V0024 | H | Hydro | 4 | schedule_flow_range | 12446.28;18845.77 | Base | 2003 | BPAT
NW_Remote_Enabled_Hydro_V0024 | H | Hydro | 5 | schedule_flow_range | 13546.54;19697.19 | Base | 2003 | BPAT
NW_Remote_Enabled_Hydro_V0024 | H | Hydro | 6 | schedule_flow_range | 13999.47;20031.45 | Base | 2003 | BPAT
NW_Remote_Enabled_Hydro_V0024 | H | Hydro | 7 | schedule_flow_range | 9307.20;16037.74 | Base | 2003 | BPAT
NW_Remote_Enabled_Hydro_V0024 | H | Hydro | 8 | schedule_flow_range | 8181.96;14854.23 | Base | 2003 | BPAT
NW_Remote_Enabled_Hydro_V0024 | H | Hydro | 9 | schedule_flow_range | 5917.13;12065.14 | Base | 2003 | BPAT
NW_Remote_Enabled_Hydro_V0024 | H | Hydro | 10 | schedule_flow_range | 7245.27;13775.32 | Base | 2003 | BPAT
NW_Remote_Enabled_Hydro_V0024 | H | Hydro | 11 | schedule_flow_range | 8691.11;15403.72 | Base | 2003 | BPAT
NW_Remote_Enabled_Hydro_V0024 | H | Hydro | 12 | schedule_flow_range | 10988.27;17619.66 | Base | 2003 | BPAT
NW_Remote_Enabled_Hydro_V0024 | H | Hydro | 1 | capmax | 20010.27 | Base | 2004 | BPAT
NW_Remote_Enabled_Hydro_V0024 | H | Hydro | 2 | capmax | 18455.14 | Base | 2004 | BPAT
NW_Remote_Enabled_Hydro_V0024 | H | Hydro | 3 | capmax | 18983.3 | Base | 2004 | BPAT
NW_Remote_Enabled_Hydro_V0024 | H | Hydro | 4 | capmax | 18632.51 | Base | 2004 | BPAT
NW_Remote_Enabled_Hydro_V0024 | H | Hydro | 5 | capmax | 21137.94 | Base | 2004 | BPAT
NW_Remote_Enabled_Hydro_V0024 | H | Hydro | 6 | capmax | 22114.93 | Base | 2004 | BPAT
NW_Remote_Enabled_Hydro_V0024 | H | Hydro | 7 | capmax | 19001.94 | Base | 2004 | BPAT
NW_Remote_Enabled_Hydro_V0024 | H | Hydro | 8 | capmax | 18079.08 | Base | 2004 | BPAT
NW_Remote_Enabled_Hydro_V0024 | H | Hydro | 9 | capmax | 17731.22 | Base | 2004 | BPAT
NW_Remote_Enabled_Hydro_V0024 | H | Hydro | 10 | capmax | 17826.44 | Base | 2004 | BPAT
NW_Remote_Enabled_Hydro_V0024 | H | Hydro | 11 | capmax | 18908.51 | Base | 2004 | BPAT
NW_Remote_Enabled_Hydro_V0024 | H | Hydro | 12 | capmax | 21472.2 | Base | 2004 | BPAT
NW_Remote_Enabled_Hydro_V0024 | H | Hydro | 1 | daily_average_energy | 319134.79 | Base | 2004 | BPAT
NW_Remote_Enabled_Hydro_V0024 | H | Hydro | 2 | daily_average_energy | 297783.04 | Base | 2004 | BPAT
NW_Remote_Enabled_Hydro_V0024 | H | Hydro | 3 | daily_average_energy | 291733.88 | Base | 2004 | BPAT
NW_Remote_Enabled_Hydro_V0024 | H | Hydro | 4 | daily_average_energy | 292354.78 | Base | 2004 | BPAT
NW_Remote_Enabled_Hydro_V0024 | H | Hydro | 5 | daily_average_energy | 352196.1 | Base | 2004 | BPAT
NW_Remote_Enabled_Hydro_V0024 | H | Hydro | 6 | daily_average_energy | 396383.07 | Base | 2004 | BPAT
NW_Remote_Enabled_Hydro_V0024 | H | Hydro | 7 | daily_average_energy | 292209.5 | Base | 2004 | BPAT
NW_Remote_Enabled_Hydro_V0024 | H | Hydro | 8 | daily_average_energy | 269562.61 | Base | 2004 | BPAT
NW_Remote_Enabled_Hydro_V0024 | H | Hydro | 9 | daily_average_energy | 270205.27 | Base | 2004 | BPAT
NW_Remote_Enabled_Hydro_V0024 | H | Hydro | 10 | daily_average_energy | 263674.69 | Base | 2004 | BPAT
NW_Remote_Enabled_Hydro_V0024 | H | Hydro | 11 | daily_average_energy | 299493.91 | Base | 2004 | BPAT
NW_Remote_Enabled_Hydro_V0024 | H | Hydro | 12 | daily_average_energy | 362638.85 | Base | 2004 | BPAT
NW_Remote_Enabled_Hydro_V0024 | H | Hydro | 1 | hydro_energy | 9893.18 | Base | 2004 | BPAT
NW_Remote_Enabled_Hydro_V0024 | H | Hydro | 2 | hydro_energy | 8635.71 | Base | 2004 | BPAT
NW_Remote_Enabled_Hydro_V0024 | H | Hydro | 3 | hydro_energy | 9043.75 | Base | 2004 | BPAT
NW_Remote_Enabled_Hydro_V0024 | H | Hydro | 4 | hydro_energy | 8770.64 | Base | 2004 | BPAT
NW_Remote_Enabled_Hydro_V0024 | H | Hydro | 5 | hydro_energy | 10918.08 | Base | 2004 | BPAT
NW_Remote_Enabled_Hydro_V0024 | H | Hydro | 6 | hydro_energy | 11891.49 | Base | 2004 | BPAT
NW_Remote_Enabled_Hydro_V0024 | H | Hydro | 7 | hydro_energy | 9058.49 | Base | 2004 | BPAT
NW_Remote_Enabled_Hydro_V0024 | H | Hydro | 8 | hydro_energy | 8356.44 | Base | 2004 | BPAT
NW_Remote_Enabled_Hydro_V0024 | H | Hydro | 9 | hydro_energy | 8106.16 | Base | 2004 | BPAT
NW_Remote_Enabled_Hydro_V0024 | H | Hydro | 10 | hydro_energy | 8173.92 | Base | 2004 | BPAT
NW_Remote_Enabled_Hydro_V0024 | H | Hydro | 11 | hydro_energy | 8984.82 | Base | 2004 | BPAT
NW_Remote_Enabled_Hydro_V0024 | H | Hydro | 12 | hydro_energy | 11241.8 | Base | 2004 | BPAT
NW_Remote_Enabled_Hydro_V0024 | H | Hydro | 1 | schedule_flow_range | 10534.92;17212.44 | Base | 2004 | BPAT
NW_Remote_Enabled_Hydro_V0024 | H | Hydro | 2 | schedule_flow_range | 8800.71;15518.89 | Base | 2004 | BPAT
NW_Remote_Enabled_Hydro_V0024 | H | Hydro | 3 | schedule_flow_range | 9363.45;16094.06 | Base | 2004 | BPAT
NW_Remote_Enabled_Hydro_V0024 | H | Hydro | 4 | schedule_flow_range | 8986.80;15712.05 | Base | 2004 | BPAT
NW_Remote_Enabled_Hydro_V0024 | H | Hydro | 5 | schedule_flow_range | 11948.38;18440.49 | Base | 2004 | BPAT
NW_Remote_Enabled_Hydro_V0024 | H | Hydro | 6 | schedule_flow_range | 13290.84;19504.45 | Base | 2004 | BPAT
NW_Remote_Enabled_Hydro_V0024 | H | Hydro | 7 | schedule_flow_range | 9383.78;16114.35 | Base | 2004 | BPAT
NW_Remote_Enabled_Hydro_V0024 | H | Hydro | 8 | schedule_flow_range | 8415.56;15109.35 | Base | 2004 | BPAT
NW_Remote_Enabled_Hydro_V0024 | H | Hydro | 9 | schedule_flow_range | 8070.39;14730.52 | Base | 2004 | BPAT
NW_Remote_Enabled_Hydro_V0024 | H | Hydro | 10 | schedule_flow_range | 8163.84;14834.22 | Base | 2004 | BPAT
NW_Remote_Enabled_Hydro_V0024 | H | Hydro | 11 | schedule_flow_range | 9282.17;16012.61 | Base | 2004 | BPAT
NW_Remote_Enabled_Hydro_V0024 | H | Hydro | 12 | schedule_flow_range | 12394.84;18804.50 | Base | 2004 | BPAT
NW_Remote_Enabled_Hydro_V0024 | H | Hydro | 1 | capmax | 20453.04 | Base | 2005 | BPAT
NW_Remote_Enabled_Hydro_V0024 | H | Hydro | 2 | capmax | 19104.29 | Base | 2005 | BPAT
NW_Remote_Enabled_Hydro_V0024 | H | Hydro | 3 | capmax | 18896.48 | Base | 2005 | BPAT
NW_Remote_Enabled_Hydro_V0024 | H | Hydro | 4 | capmax | 17951.57 | Base | 2005 | BPAT
NW_Remote_Enabled_Hydro_V0024 | H | Hydro | 5 | capmax | 22444.24 | Base | 2005 | BPAT
NW_Remote_Enabled_Hydro_V0024 | H | Hydro | 6 | capmax | 21354.28 | Base | 2005 | BPAT
NW_Remote_Enabled_Hydro_V0024 | H | Hydro | 7 | capmax | 19840.59 | Base | 2005 | BPAT
NW_Remote_Enabled_Hydro_V0024 | H | Hydro | 8 | capmax | 17612.8 | Base | 2005 | BPAT
NW_Remote_Enabled_Hydro_V0024 | H | Hydro | 9 | capmax | 15480.39 | Base | 2005 | BPAT
NW_Remote_Enabled_Hydro_V0024 | H | Hydro | 10 | capmax | 17333.94 | Base | 2005 | BPAT
NW_Remote_Enabled_Hydro_V0024 | H | Hydro | 11 | capmax | 18957.72 | Base | 2005 | BPAT
NW_Remote_Enabled_Hydro_V0024 | H | Hydro | 12 | capmax | 19689.86 | Base | 2005 | BPAT
NW_Remote_Enabled_Hydro_V0024 | H | Hydro | 1 | daily_average_energy | 331728.9 | Base | 2005 | BPAT
NW_Remote_Enabled_Hydro_V0024 | H | Hydro | 2 | daily_average_energy | 326425.18 | Base | 2005 | BPAT
NW_Remote_Enabled_Hydro_V0024 | H | Hydro | 3 | daily_average_energy | 289528.34 | Base | 2005 | BPAT
NW_Remote_Enabled_Hydro_V0024 | H | Hydro | 4 | daily_average_energy | 275460.5 | Base | 2005 | BPAT
NW_Remote_Enabled_Hydro_V0024 | H | Hydro | 5 | daily_average_energy | 394799.24 | Base | 2005 | BPAT
NW_Remote_Enabled_Hydro_V0024 | H | Hydro | 6 | daily_average_energy | 370884.06 | Base | 2005 | BPAT
NW_Remote_Enabled_Hydro_V0024 | H | Hydro | 7 | daily_average_energy | 314436.2 | Base | 2005 | BPAT
NW_Remote_Enabled_Hydro_V0024 | H | Hydro | 8 | daily_average_energy | 258796.17 | Base | 2005 | BPAT
NW_Remote_Enabled_Hydro_V0024 | H | Hydro | 9 | daily_average_energy | 221944.69 | Base | 2005 | BPAT
NW_Remote_Enabled_Hydro_V0024 | H | Hydro | 10 | daily_average_energy | 252564 | Base | 2005 | BPAT
NW_Remote_Enabled_Hydro_V0024 | H | Hydro | 11 | daily_average_energy | 300784.98 | Base | 2005 | BPAT
NW_Remote_Enabled_Hydro_V0024 | H | Hydro | 12 | daily_average_energy | 310320.5 | Base | 2005 | BPAT
NW_Remote_Enabled_Hydro_V0024 | H | Hydro | 1 | hydro_energy | 10283.6 | Base | 2005 | BPAT
NW_Remote_Enabled_Hydro_V0024 | H | Hydro | 2 | hydro_energy | 9139.9 | Base | 2005 | BPAT
NW_Remote_Enabled_Hydro_V0024 | H | Hydro | 3 | hydro_energy | 8975.38 | Base | 2005 | BPAT
NW_Remote_Enabled_Hydro_V0024 | H | Hydro | 4 | hydro_energy | 8263.81 | Base | 2005 | BPAT
NW_Remote_Enabled_Hydro_V0024 | H | Hydro | 5 | hydro_energy | 12238.78 | Base | 2005 | BPAT
NW_Remote_Enabled_Hydro_V0024 | H | Hydro | 6 | hydro_energy | 11126.52 | Base | 2005 | BPAT
NW_Remote_Enabled_Hydro_V0024 | H | Hydro | 7 | hydro_energy | 9747.52 | Base | 2005 | BPAT
NW_Remote_Enabled_Hydro_V0024 | H | Hydro | 8 | hydro_energy | 8022.68 | Base | 2005 | BPAT
NW_Remote_Enabled_Hydro_V0024 | H | Hydro | 9 | hydro_energy | 6658.34 | Base | 2005 | BPAT
NW_Remote_Enabled_Hydro_V0024 | H | Hydro | 10 | hydro_energy | 7829.48 | Base | 2005 | BPAT
NW_Remote_Enabled_Hydro_V0024 | H | Hydro | 11 | hydro_energy | 9023.55 | Base | 2005 | BPAT
NW_Remote_Enabled_Hydro_V0024 | H | Hydro | 12 | hydro_energy | 9619.94 | Base | 2005 | BPAT
NW_Remote_Enabled_Hydro_V0024 | H | Hydro | 1 | schedule_flow_range | 11073.35;17694.62 | Base | 2005 | BPAT
NW_Remote_Enabled_Hydro_V0024 | H | Hydro | 2 | schedule_flow_range | 9496.06;16225.81 | Base | 2005 | BPAT
NW_Remote_Enabled_Hydro_V0024 | H | Hydro | 3 | schedule_flow_range | 9269.15;15999.52 | Base | 2005 | BPAT
NW_Remote_Enabled_Hydro_V0024 | H | Hydro | 4 | schedule_flow_range | 8287.82;14970.49 | Base | 2005 | BPAT
NW_Remote_Enabled_Hydro_V0024 | H | Hydro | 5 | schedule_flow_range | 13769.79;19863.07 | Base | 2005 | BPAT
NW_Remote_Enabled_Hydro_V0024 | H | Hydro | 6 | schedule_flow_range | 12235.85;18676.09 | Base | 2005 | BPAT
NW_Remote_Enabled_Hydro_V0024 | H | Hydro | 7 | schedule_flow_range | 10334.04;17027.66 | Base | 2005 | BPAT
NW_Remote_Enabled_Hydro_V0024 | H | Hydro | 8 | schedule_flow_range | 7955.27;14601.56 | Base | 2005 | BPAT
NW_Remote_Enabled_Hydro_V0024 | H | Hydro | 9 | schedule_flow_range | 6073.67;12279.35 | Base | 2005 | BPAT
NW_Remote_Enabled_Hydro_V0024 | H | Hydro | 10 | schedule_flow_range | 7688.82;14297.89 | Base | 2005 | BPAT
NW_Remote_Enabled_Hydro_V0024 | H | Hydro | 11 | schedule_flow_range | 9335.59;16066.20 | Base | 2005 | BPAT
NW_Remote_Enabled_Hydro_V0024 | H | Hydro | 12 | schedule_flow_range | 10158.08;16863.51 | Base | 2005 | BPAT
NW_Remote_Enabled_Hydro_V0024 | H | Hydro | 1 | capmax | 22031.4 | Base | 2006 | BPAT
NW_Remote_Enabled_Hydro_V0024 | H | Hydro | 2 | capmax | 21289.35 | Base | 2006 | BPAT
NW_Remote_Enabled_Hydro_V0024 | H | Hydro | 3 | capmax | 21060.21 | Base | 2006 | BPAT
NW_Remote_Enabled_Hydro_V0024 | H | Hydro | 4 | capmax | 24098.07 | Base | 2006 | BPAT
NW_Remote_Enabled_Hydro_V0024 | H | Hydro | 5 | capmax | 24963.73 | Base | 2006 | BPAT
NW_Remote_Enabled_Hydro_V0024 | H | Hydro | 6 | capmax | 24282.58 | Base | 2006 | BPAT
NW_Remote_Enabled_Hydro_V0024 | H | Hydro | 7 | capmax | 20562.03 | Base | 2006 | BPAT
NW_Remote_Enabled_Hydro_V0024 | H | Hydro | 8 | capmax | 17600.5 | Base | 2006 | BPAT
NW_Remote_Enabled_Hydro_V0024 | H | Hydro | 9 | capmax | 15576.91 | Base | 2006 | BPAT
NW_Remote_Enabled_Hydro_V0024 | H | Hydro | 10 | capmax | 16092.02 | Base | 2006 | BPAT
NW_Remote_Enabled_Hydro_V0024 | H | Hydro | 11 | capmax | 17566.7 | Base | 2006 | BPAT
NW_Remote_Enabled_Hydro_V0024 | H | Hydro | 12 | capmax | 20120.44 | Base | 2006 | BPAT
NW_Remote_Enabled_Hydro_V0024 | H | Hydro | 1 | daily_average_energy | 380805.78 | Base | 2006 | BPAT
NW_Remote_Enabled_Hydro_V0024 | H | Hydro | 2 | daily_average_energy | 395126.5 | Base | 2006 | BPAT
NW_Remote_Enabled_Hydro_V0024 | H | Hydro | 3 | daily_average_energy | 349811.06 | Base | 2006 | BPAT
NW_Remote_Enabled_Hydro_V0024 | H | Hydro | 4 | daily_average_energy | 471413.43 | Base | 2006 | BPAT
NW_Remote_Enabled_Hydro_V0024 | H | Hydro | 5 | daily_average_energy | 492067.55 | Base | 2006 | BPAT
NW_Remote_Enabled_Hydro_V0024 | H | Hydro | 6 | daily_average_energy | 479078.08 | Base | 2006 | BPAT
NW_Remote_Enabled_Hydro_V0024 | H | Hydro | 7 | daily_average_energy | 334904.57 | Base | 2006 | BPAT
NW_Remote_Enabled_Hydro_V0024 | H | Hydro | 8 | daily_average_energy | 258518.16 | Base | 2006 | BPAT
NW_Remote_Enabled_Hydro_V0024 | H | Hydro | 9 | daily_average_energy | 223825.2 | Base | 2006 | BPAT
NW_Remote_Enabled_Hydro_V0024 | H | Hydro | 10 | daily_average_energy | 226581.21 | Base | 2006 | BPAT
NW_Remote_Enabled_Hydro_V0024 | H | Hydro | 11 | daily_average_energy | 266347.16 | Base | 2006 | BPAT
NW_Remote_Enabled_Hydro_V0024 | H | Hydro | 12 | daily_average_energy | 322223.15 | Base | 2006 | BPAT
NW_Remote_Enabled_Hydro_V0024 | H | Hydro | 1 | hydro_energy | 11804.98 | Base | 2006 | BPAT
NW_Remote_Enabled_Hydro_V0024 | H | Hydro | 2 | hydro_energy | 11063.54 | Base | 2006 | BPAT
NW_Remote_Enabled_Hydro_V0024 | H | Hydro | 3 | hydro_energy | 10844.14 | Base | 2006 | BPAT
NW_Remote_Enabled_Hydro_V0024 | H | Hydro | 4 | hydro_energy | 14142.4 | Base | 2006 | BPAT
NW_Remote_Enabled_Hydro_V0024 | H | Hydro | 5 | hydro_energy | 15254.09 | Base | 2006 | BPAT
NW_Remote_Enabled_Hydro_V0024 | H | Hydro | 6 | hydro_energy | 14372.34 | Base | 2006 | BPAT
NW_Remote_Enabled_Hydro_V0024 | H | Hydro | 7 | hydro_energy | 10382.04 | Base | 2006 | BPAT
NW_Remote_Enabled_Hydro_V0024 | H | Hydro | 8 | hydro_energy | 8014.06 | Base | 2006 | BPAT
NW_Remote_Enabled_Hydro_V0024 | H | Hydro | 9 | hydro_energy | 6714.76 | Base | 2006 | BPAT
NW_Remote_Enabled_Hydro_V0024 | H | Hydro | 10 | hydro_energy | 7024.02 | Base | 2006 | BPAT
NW_Remote_Enabled_Hydro_V0024 | H | Hydro | 11 | hydro_energy | 7990.41 | Base | 2006 | BPAT
NW_Remote_Enabled_Hydro_V0024 | H | Hydro | 12 | hydro_energy | 9988.92 | Base | 2006 | BPAT
NW_Remote_Enabled_Hydro_V0024 | H | Hydro | 1 | schedule_flow_range | 13171.53;19413.48 | Base | 2006 | BPAT
NW_Remote_Enabled_Hydro_V0024 | H | Hydro | 2 | schedule_flow_range | 12149.00;18605.37 | Base | 2006 | BPAT
NW_Remote_Enabled_Hydro_V0024 | H | Hydro | 3 | schedule_flow_range | 11846.42;18355.84 | Base | 2006 | BPAT
NW_Remote_Enabled_Hydro_V0024 | H | Hydro | 4 | schedule_flow_range | 16395.13;21664.11 | Base | 2006 | BPAT
NW_Remote_Enabled_Hydro_V0024 | H | Hydro | 5 | schedule_flow_range | 17928.29;22606.82 | Base | 2006 | BPAT
NW_Remote_Enabled_Hydro_V0024 | H | Hydro | 6 | schedule_flow_range | 16712.25;21865.04 | Base | 2006 | BPAT
NW_Remote_Enabled_Hydro_V0024 | H | Hydro | 7 | schedule_flow_range | 11209.12;17813.32 | Base | 2006 | BPAT
NW_Remote_Enabled_Hydro_V0024 | H | Hydro | 8 | schedule_flow_range | 7943.38;14588.17 | Base | 2006 | BPAT
NW_Remote_Enabled_Hydro_V0024 | H | Hydro | 9 | schedule_flow_range | 6151.47;12384.46 | Base | 2006 | BPAT
NW_Remote_Enabled_Hydro_V0024 | H | Hydro | 10 | schedule_flow_range | 6577.98;12945.42 | Base | 2006 | BPAT
NW_Remote_Enabled_Hydro_V0024 | H | Hydro | 11 | schedule_flow_range | 7910.77;14551.36 | Base | 2006 | BPAT
NW_Remote_Enabled_Hydro_V0024 | H | Hydro | 12 | schedule_flow_range | 10666.95;17332.42 | Base | 2006 | BPAT
NW_Remote_Enabled_Hydro_V0024 | H | Hydro | 1 | capmax | 22174.41 | Base | 2007 | BPAT
NW_Remote_Enabled_Hydro_V0024 | H | Hydro | 2 | capmax | 18657.14 | Base | 2007 | BPAT
NW_Remote_Enabled_Hydro_V0024 | H | Hydro | 3 | capmax | 22863.78 | Base | 2007 | BPAT
NW_Remote_Enabled_Hydro_V0024 | H | Hydro | 4 | capmax | 22674.62 | Base | 2007 | BPAT
NW_Remote_Enabled_Hydro_V0024 | H | Hydro | 5 | capmax | 24129.85 | Base | 2007 | BPAT
NW_Remote_Enabled_Hydro_V0024 | H | Hydro | 6 | capmax | 22017.33 | Base | 2007 | BPAT
NW_Remote_Enabled_Hydro_V0024 | H | Hydro | 7 | capmax | 20271.8 | Base | 2007 | BPAT
NW_Remote_Enabled_Hydro_V0024 | H | Hydro | 8 | capmax | 17965.71 | Base | 2007 | BPAT
NW_Remote_Enabled_Hydro_V0024 | H | Hydro | 9 | capmax | 14597.78 | Base | 2007 | BPAT
NW_Remote_Enabled_Hydro_V0024 | H | Hydro | 10 | capmax | 15899.34 | Base | 2007 | BPAT
NW_Remote_Enabled_Hydro_V0024 | H | Hydro | 11 | capmax | 17168.17 | Base | 2007 | BPAT
NW_Remote_Enabled_Hydro_V0024 | H | Hydro | 12 | capmax | 19364.13 | Base | 2007 | BPAT
NW_Remote_Enabled_Hydro_V0024 | H | Hydro | 1 | daily_average_energy | 385596.04 | Base | 2007 | BPAT
NW_Remote_Enabled_Hydro_V0024 | H | Hydro | 2 | daily_average_energy | 313912.46 | Base | 2007 | BPAT
NW_Remote_Enabled_Hydro_V0024 | H | Hydro | 3 | daily_average_energy | 409546.74 | Base | 2007 | BPAT
NW_Remote_Enabled_Hydro_V0024 | H | Hydro | 4 | daily_average_energy | 416258.22 | Base | 2007 | BPAT
NW_Remote_Enabled_Hydro_V0024 | H | Hydro | 5 | daily_average_energy | 457475.49 | Base | 2007 | BPAT
NW_Remote_Enabled_Hydro_V0024 | H | Hydro | 6 | daily_average_energy | 393015.64 | Base | 2007 | BPAT
NW_Remote_Enabled_Hydro_V0024 | H | Hydro | 7 | daily_average_energy | 326514.81 | Base | 2007 | BPAT
NW_Remote_Enabled_Hydro_V0024 | H | Hydro | 8 | daily_average_energy | 266904.23 | Base | 2007 | BPAT
NW_Remote_Enabled_Hydro_V0024 | H | Hydro | 9 | daily_average_energy | 205464.84 | Base | 2007 | BPAT
NW_Remote_Enabled_Hydro_V0024 | H | Hydro | 10 | daily_average_energy | 222796.79 | Base | 2007 | BPAT
NW_Remote_Enabled_Hydro_V0024 | H | Hydro | 11 | daily_average_energy | 257228.28 | Base | 2007 | BPAT
NW_Remote_Enabled_Hydro_V0024 | H | Hydro | 12 | daily_average_energy | 301609.11 | Base | 2007 | BPAT
NW_Remote_Enabled_Hydro_V0024 | H | Hydro | 1 | hydro_energy | 11953.48 | Base | 2007 | BPAT
NW_Remote_Enabled_Hydro_V0024 | H | Hydro | 2 | hydro_energy | 8789.55 | Base | 2007 | BPAT
NW_Remote_Enabled_Hydro_V0024 | H | Hydro | 3 | hydro_energy | 12695.95 | Base | 2007 | BPAT
NW_Remote_Enabled_Hydro_V0024 | H | Hydro | 4 | hydro_energy | 12487.75 | Base | 2007 | BPAT
NW_Remote_Enabled_Hydro_V0024 | H | Hydro | 5 | hydro_energy | 14181.74 | Base | 2007 | BPAT
NW_Remote_Enabled_Hydro_V0024 | H | Hydro | 6 | hydro_energy | 11790.47 | Base | 2007 | BPAT
NW_Remote_Enabled_Hydro_V0024 | H | Hydro | 7 | hydro_energy | 10121.96 | Base | 2007 | BPAT
NW_Remote_Enabled_Hydro_V0024 | H | Hydro | 8 | hydro_energy | 8274.03 | Base | 2007 | BPAT
NW_Remote_Enabled_Hydro_V0024 | H | Hydro | 9 | hydro_energy | 6163.95 | Base | 2007 | BPAT
NW_Remote_Enabled_Hydro_V0024 | H | Hydro | 10 | hydro_energy | 6906.7 | Base | 2007 | BPAT
NW_Remote_Enabled_Hydro_V0024 | H | Hydro | 11 | hydro_energy | 7716.85 | Base | 2007 | BPAT
NW_Remote_Enabled_Hydro_V0024 | H | Hydro | 12 | hydro_energy | 9349.88 | Base | 2007 | BPAT
NW_Remote_Enabled_Hydro_V0024 | H | Hydro | 1 | schedule_flow_range | 13376.33;19569.22 | Base | 2007 | BPAT
NW_Remote_Enabled_Hydro_V0024 | H | Hydro | 2 | schedule_flow_range | 9012.87;15738.87 | Base | 2007 | BPAT
NW_Remote_Enabled_Hydro_V0024 | H | Hydro | 3 | schedule_flow_range | 14400.29;20319.95 | Base | 2007 | BPAT
NW_Remote_Enabled_Hydro_V0024 | H | Hydro | 4 | schedule_flow_range | 14113.15;20113.96 | Base | 2007 | BPAT
NW_Remote_Enabled_Hydro_V0024 | H | Hydro | 5 | schedule_flow_range | 16449.38;21698.71 | Base | 2007 | BPAT
NW_Remote_Enabled_Hydro_V0024 | H | Hydro | 6 | schedule_flow_range | 13151.52;19398.16 | Base | 2007 | BPAT
NW_Remote_Enabled_Hydro_V0024 | H | Hydro | 7 | schedule_flow_range | 10850.43;17497.25 | Base | 2007 | BPAT
NW_Remote_Enabled_Hydro_V0024 | H | Hydro | 8 | schedule_flow_range | 8301.91;14985.89 | Base | 2007 | BPAT
NW_Remote_Enabled_Hydro_V0024 | H | Hydro | 9 | schedule_flow_range | 5391.83;11318.17 | Base | 2007 | BPAT
NW_Remote_Enabled_Hydro_V0024 | H | Hydro | 10 | schedule_flow_range | 6416.19;12735.58 | Base | 2007 | BPAT
NW_Remote_Enabled_Hydro_V0024 | H | Hydro | 11 | schedule_flow_range | 7533.48;14117.36 | Base | 2007 | BPAT
NW_Remote_Enabled_Hydro_V0024 | H | Hydro | 12 | schedule_flow_range | 9785.64;16508.78 | Base | 2007 | BPAT
NW_Remote_Enabled_Hydro_V0024 | H | Hydro | 1 | capmax | 20332.81 | Base | 2008 | BPAT
NW_Remote_Enabled_Hydro_V0024 | H | Hydro | 2 | capmax | 18546.91 | Base | 2008 | BPAT
NW_Remote_Enabled_Hydro_V0024 | H | Hydro | 3 | capmax | 19512.77 | Base | 2008 | BPAT
NW_Remote_Enabled_Hydro_V0024 | H | Hydro | 4 | capmax | 18348.18 | Base | 2008 | BPAT
NW_Remote_Enabled_Hydro_V0024 | H | Hydro | 5 | capmax | 23740.76 | Base | 2008 | BPAT
NW_Remote_Enabled_Hydro_V0024 | H | Hydro | 6 | capmax | 25401.73 | Base | 2008 | BPAT
NW_Remote_Enabled_Hydro_V0024 | H | Hydro | 7 | capmax | 21795.06 | Base | 2008 | BPAT
NW_Remote_Enabled_Hydro_V0024 | H | Hydro | 8 | capmax | 16760.91 | Base | 2008 | BPAT
NW_Remote_Enabled_Hydro_V0024 | H | Hydro | 9 | capmax | 15437.18 | Base | 2008 | BPAT
NW_Remote_Enabled_Hydro_V0024 | H | Hydro | 10 | capmax | 15992.37 | Base | 2008 | BPAT
NW_Remote_Enabled_Hydro_V0024 | H | Hydro | 11 | capmax | 17280.46 | Base | 2008 | BPAT
NW_Remote_Enabled_Hydro_V0024 | H | Hydro | 12 | capmax | 19654.11 | Base | 2008 | BPAT
NW_Remote_Enabled_Hydro_V0024 | H | Hydro | 1 | daily_average_energy | 328260.77 | Base | 2008 | BPAT
NW_Remote_Enabled_Hydro_V0024 | H | Hydro | 2 | daily_average_energy | 300181.47 | Base | 2008 | BPAT
NW_Remote_Enabled_Hydro_V0024 | H | Hydro | 3 | daily_average_energy | 305553.55 | Base | 2008 | BPAT
NW_Remote_Enabled_Hydro_V0024 | H | Hydro | 4 | daily_average_energy | 285178.08 | Base | 2008 | BPAT
NW_Remote_Enabled_Hydro_V0024 | H | Hydro | 5 | daily_average_energy | 442177.66 | Base | 2008 | BPAT
NW_Remote_Enabled_Hydro_V0024 | H | Hydro | 6 | daily_average_energy | 528315.42 | Base | 2008 | BPAT
NW_Remote_Enabled_Hydro_V0024 | H | Hydro | 7 | daily_average_energy | 373019.13 | Base | 2008 | BPAT
NW_Remote_Enabled_Hydro_V0024 | H | Hydro | 8 | daily_average_energy | 240224.52 | Base | 2008 | BPAT
NW_Remote_Enabled_Hydro_V0024 | H | Hydro | 9 | daily_average_energy | 221107.92 | Base | 2008 | BPAT
NW_Remote_Enabled_Hydro_V0024 | H | Hydro | 10 | daily_average_energy | 224616.01 | Base | 2008 | BPAT
NW_Remote_Enabled_Hydro_V0024 | H | Hydro | 11 | daily_average_energy | 259765.66 | Base | 2008 | BPAT
NW_Remote_Enabled_Hydro_V0024 | H | Hydro | 12 | daily_average_energy | 309352.05 | Base | 2008 | BPAT
NW_Remote_Enabled_Hydro_V0024 | H | Hydro | 1 | hydro_energy | 10176.08 | Base | 2008 | BPAT
NW_Remote_Enabled_Hydro_V0024 | H | Hydro | 2 | hydro_energy | 8705.26 | Base | 2008 | BPAT
NW_Remote_Enabled_Hydro_V0024 | H | Hydro | 3 | hydro_energy | 9472.16 | Base | 2008 | BPAT
NW_Remote_Enabled_Hydro_V0024 | H | Hydro | 4 | hydro_energy | 8555.34 | Base | 2008 | BPAT
NW_Remote_Enabled_Hydro_V0024 | H | Hydro | 5 | hydro_energy | 13707.51 | Base | 2008 | BPAT
NW_Remote_Enabled_Hydro_V0024 | H | Hydro | 6 | hydro_energy | 15849.46 | Base | 2008 | BPAT
NW_Remote_Enabled_Hydro_V0024 | H | Hydro | 7 | hydro_energy | 11563.59 | Base | 2008 | BPAT
NW_Remote_Enabled_Hydro_V0024 | H | Hydro | 8 | hydro_energy | 7446.96 | Base | 2008 | BPAT
NW_Remote_Enabled_Hydro_V0024 | H | Hydro | 9 | hydro_energy | 6633.24 | Base | 2008 | BPAT
NW_Remote_Enabled_Hydro_V0024 | H | Hydro | 10 | hydro_energy | 6963.1 | Base | 2008 | BPAT
NW_Remote_Enabled_Hydro_V0024 | H | Hydro | 11 | hydro_energy | 7792.97 | Base | 2008 | BPAT
NW_Remote_Enabled_Hydro_V0024 | H | Hydro | 12 | hydro_energy | 9589.91 | Base | 2008 | BPAT
NW_Remote_Enabled_Hydro_V0024 | H | Hydro | 1 | schedule_flow_range | 10925.08;17563.69 | Base | 2008 | BPAT
NW_Remote_Enabled_Hydro_V0024 | H | Hydro | 2 | schedule_flow_range | 8896.63;15618.83 | Base | 2008 | BPAT
NW_Remote_Enabled_Hydro_V0024 | H | Hydro | 3 | schedule_flow_range | 9954.28;16670.66 | Base | 2008 | BPAT
NW_Remote_Enabled_Hydro_V0024 | H | Hydro | 4 | schedule_flow_range | 8689.87;15402.41 | Base | 2008 | BPAT
NW_Remote_Enabled_Hydro_V0024 | H | Hydro | 5 | schedule_flow_range | 15795.36;21275.00 | Base | 2008 | BPAT
NW_Remote_Enabled_Hydro_V0024 | H | Hydro | 6 | schedule_flow_range | 18749.38;23083.81 | Base | 2008 | BPAT
NW_Remote_Enabled_Hydro_V0024 | H | Hydro | 7 | schedule_flow_range | 12838.63;19156.10 | Base | 2008 | BPAT
NW_Remote_Enabled_Hydro_V0024 | H | Hydro | 8 | schedule_flow_range | 7161.27;13673.85 | Base | 2008 | BPAT
NW_Remote_Enabled_Hydro_V0024 | H | Hydro | 9 | schedule_flow_range | 6039.05;12232.29 | Base | 2008 | BPAT
NW_Remote_Enabled_Hydro_V0024 | H | Hydro | 10 | schedule_flow_range | 6493.96;12836.90 | Base | 2008 | BPAT
NW_Remote_Enabled_Hydro_V0024 | H | Hydro | 11 | schedule_flow_range | 7638.46;14239.65 | Base | 2008 | BPAT
NW_Remote_Enabled_Hydro_V0024 | H | Hydro | 12 | schedule_flow_range | 10116.68;16824.57 | Base | 2008 | BPAT
NW_Remote_Enabled_Hydro_V0024 | H | Hydro | 1 | capmax | 21685.1 | Base | 2009 | BPAT
NW_Remote_Enabled_Hydro_V0024 | H | Hydro | 2 | capmax | 17603.98 | Base | 2009 | BPAT
NW_Remote_Enabled_Hydro_V0024 | H | Hydro | 3 | capmax | 18501.37 | Base | 2009 | BPAT
NW_Remote_Enabled_Hydro_V0024 | H | Hydro | 4 | capmax | 21566.79 | Base | 2009 | BPAT
NW_Remote_Enabled_Hydro_V0024 | H | Hydro | 5 | capmax | 23139.67 | Base | 2009 | BPAT
NW_Remote_Enabled_Hydro_V0024 | H | Hydro | 6 | capmax | 23985.44 | Base | 2009 | BPAT
NW_Remote_Enabled_Hydro_V0024 | H | Hydro | 7 | capmax | 18770.94 | Base | 2009 | BPAT
NW_Remote_Enabled_Hydro_V0024 | H | Hydro | 8 | capmax | 15072.44 | Base | 2009 | BPAT
NW_Remote_Enabled_Hydro_V0024 | H | Hydro | 9 | capmax | 14040.83 | Base | 2009 | BPAT
NW_Remote_Enabled_Hydro_V0024 | H | Hydro | 10 | capmax | 15394.19 | Base | 2009 | BPAT
NW_Remote_Enabled_Hydro_V0024 | H | Hydro | 11 | capmax | 17551 | Base | 2009 | BPAT
NW_Remote_Enabled_Hydro_V0024 | H | Hydro | 12 | capmax | 19486.39 | Base | 2009 | BPAT
NW_Remote_Enabled_Hydro_V0024 | H | Hydro | 1 | daily_average_energy | 369450.73 | Base | 2009 | BPAT
NW_Remote_Enabled_Hydro_V0024 | H | Hydro | 2 | daily_average_energy | 286303.57 | Base | 2009 | BPAT
NW_Remote_Enabled_Hydro_V0024 | H | Hydro | 3 | daily_average_energy | 279699.19 | Base | 2009 | BPAT
NW_Remote_Enabled_Hydro_V0024 | H | Hydro | 4 | daily_average_energy | 377838.14 | Base | 2009 | BPAT
NW_Remote_Enabled_Hydro_V0024 | H | Hydro | 5 | daily_average_energy | 419543.75 | Base | 2009 | BPAT
NW_Remote_Enabled_Hydro_V0024 | H | Hydro | 6 | daily_average_energy | 466794.92 | Base | 2009 | BPAT
NW_Remote_Enabled_Hydro_V0024 | H | Hydro | 7 | daily_average_energy | 286368.32 | Base | 2009 | BPAT
NW_Remote_Enabled_Hydro_V0024 | H | Hydro | 8 | daily_average_energy | 207260.72 | Base | 2009 | BPAT
NW_Remote_Enabled_Hydro_V0024 | H | Hydro | 9 | daily_average_energy | 195701.4 | Base | 2009 | BPAT
NW_Remote_Enabled_Hydro_V0024 | H | Hydro | 10 | daily_average_energy | 213172.69 | Base | 2009 | BPAT
NW_Remote_Enabled_Hydro_V0024 | H | Hydro | 11 | daily_average_energy | 265982.05 | Base | 2009 | BPAT
NW_Remote_Enabled_Hydro_V0024 | H | Hydro | 12 | daily_average_energy | 304849.85 | Base | 2009 | BPAT
NW_Remote_Enabled_Hydro_V0024 | H | Hydro | 1 | hydro_energy | 11452.97 | Base | 2009 | BPAT
NW_Remote_Enabled_Hydro_V0024 | H | Hydro | 2 | hydro_energy | 8016.5 | Base | 2009 | BPAT
NW_Remote_Enabled_Hydro_V0024 | H | Hydro | 3 | hydro_energy | 8670.67 | Base | 2009 | BPAT
NW_Remote_Enabled_Hydro_V0024 | H | Hydro | 4 | hydro_energy | 11335.14 | Base | 2009 | BPAT
NW_Remote_Enabled_Hydro_V0024 | H | Hydro | 5 | hydro_energy | 13005.86 | Base | 2009 | BPAT
NW_Remote_Enabled_Hydro_V0024 | H | Hydro | 6 | hydro_energy | 14003.85 | Base | 2009 | BPAT
NW_Remote_Enabled_Hydro_V0024 | H | Hydro | 7 | hydro_energy | 8877.42 | Base | 2009 | BPAT
NW_Remote_Enabled_Hydro_V0024 | H | Hydro | 8 | hydro_energy | 6425.08 | Base | 2009 | BPAT
NW_Remote_Enabled_Hydro_V0024 | H | Hydro | 9 | hydro_energy | 5871.04 | Base | 2009 | BPAT
NW_Remote_Enabled_Hydro_V0024 | H | Hydro | 10 | hydro_energy | 6608.35 | Base | 2009 | BPAT
NW_Remote_Enabled_Hydro_V0024 | H | Hydro | 11 | hydro_energy | 7979.46 | Base | 2009 | BPAT
NW_Remote_Enabled_Hydro_V0024 | H | Hydro | 12 | hydro_energy | 9450.35 | Base | 2009 | BPAT
NW_Remote_Enabled_Hydro_V0024 | H | Hydro | 1 | schedule_flow_range | 12686.07;19036.35 | Base | 2009 | BPAT
NW_Remote_Enabled_Hydro_V0024 | H | Hydro | 2 | schedule_flow_range | 7946.74;14591.96 | Base | 2009 | BPAT
NW_Remote_Enabled_Hydro_V0024 | H | Hydro | 3 | schedule_flow_range | 8848.93;15569.23 | Base | 2009 | BPAT
NW_Remote_Enabled_Hydro_V0024 | H | Hydro | 4 | schedule_flow_range | 12523.57;18907.52 | Base | 2009 | BPAT
NW_Remote_Enabled_Hydro_V0024 | H | Hydro | 5 | schedule_flow_range | 14827.69;20620.40 | Base | 2009 | BPAT
NW_Remote_Enabled_Hydro_V0024 | H | Hydro | 6 | schedule_flow_range | 16204.05;21541.45 | Base | 2009 | BPAT
NW_Remote_Enabled_Hydro_V0024 | H | Hydro | 7 | schedule_flow_range | 9134.05;15862.80 | Base | 2009 | BPAT
NW_Remote_Enabled_Hydro_V0024 | H | Hydro | 8 | schedule_flow_range | 5751.98;11835.08 | Base | 2009 | BPAT
NW_Remote_Enabled_Hydro_V0024 | H | Hydro | 9 | schedule_flow_range | 4987.88;10711.65 | Base | 2009 | BPAT
NW_Remote_Enabled_Hydro_V0024 | H | Hydro | 10 | schedule_flow_range | 6004.73;12185.47 | Base | 2009 | BPAT
NW_Remote_Enabled_Hydro_V0024 | H | Hydro | 11 | schedule_flow_range | 7895.66;14534.27 | Base | 2009 | BPAT
NW_Remote_Enabled_Hydro_V0024 | H | Hydro | 12 | schedule_flow_range | 9924.19;16641.93 | Base | 2009 | BPAT
NW_Remote_Enabled_Hydro_V0024 | H | Hydro | 1 | capmax | 17724.94 | Base | 2010 | BPAT
NW_Remote_Enabled_Hydro_V0024 | H | Hydro | 2 | capmax | 16452.8 | Base | 2010 | BPAT
NW_Remote_Enabled_Hydro_V0024 | H | Hydro | 3 | capmax | 16585.02 | Base | 2010 | BPAT
NW_Remote_Enabled_Hydro_V0024 | H | Hydro | 4 | capmax | 15414.32 | Base | 2010 | BPAT
NW_Remote_Enabled_Hydro_V0024 | H | Hydro | 5 | capmax | 20166.85 | Base | 2010 | BPAT
NW_Remote_Enabled_Hydro_V0024 | H | Hydro | 6 | capmax | 24240.6 | Base | 2010 | BPAT
NW_Remote_Enabled_Hydro_V0024 | H | Hydro | 7 | capmax | 20321.9 | Base | 2010 | BPAT
NW_Remote_Enabled_Hydro_V0024 | H | Hydro | 8 | capmax | 15961.87 | Base | 2010 | BPAT
NW_Remote_Enabled_Hydro_V0024 | H | Hydro | 9 | capmax | 14920.22 | Base | 2010 | BPAT
NW_Remote_Enabled_Hydro_V0024 | H | Hydro | 10 | capmax | 16799.21 | Base | 2010 | BPAT
NW_Remote_Enabled_Hydro_V0024 | H | Hydro | 11 | capmax | 18285.84 | Base | 2010 | BPAT
NW_Remote_Enabled_Hydro_V0024 | H | Hydro | 12 | capmax | 19717.83 | Base | 2010 | BPAT
NW_Remote_Enabled_Hydro_V0024 | H | Hydro | 1 | daily_average_energy | 261345.59 | Base | 2010 | BPAT
NW_Remote_Enabled_Hydro_V0024 | H | Hydro | 2 | daily_average_energy | 258895.28 | Base | 2010 | BPAT
NW_Remote_Enabled_Hydro_V0024 | H | Hydro | 3 | daily_average_energy | 236559.13 | Base | 2010 | BPAT
NW_Remote_Enabled_Hydro_V0024 | H | Hydro | 4 | daily_average_energy | 220666.42 | Base | 2010 | BPAT
NW_Remote_Enabled_Hydro_V0024 | H | Hydro | 5 | daily_average_energy | 323533.01 | Base | 2010 | BPAT
NW_Remote_Enabled_Hydro_V0024 | H | Hydro | 6 | daily_average_energy | 477323.33 | Base | 2010 | BPAT
NW_Remote_Enabled_Hydro_V0024 | H | Hydro | 7 | daily_average_energy | 327948.01 | Base | 2010 | BPAT
NW_Remote_Enabled_Hydro_V0024 | H | Hydro | 8 | daily_average_energy | 224017.92 | Base | 2010 | BPAT
NW_Remote_Enabled_Hydro_V0024 | H | Hydro | 9 | daily_average_energy | 211338.46 | Base | 2010 | BPAT
NW_Remote_Enabled_Hydro_V0024 | H | Hydro | 10 | daily_average_energy | 241030.02 | Base | 2010 | BPAT
NW_Remote_Enabled_Hydro_V0024 | H | Hydro | 11 | daily_average_energy | 283628.25 | Base | 2010 | BPAT
NW_Remote_Enabled_Hydro_V0024 | H | Hydro | 12 | daily_average_energy | 311080.01 | Base | 2010 | BPAT
NW_Remote_Enabled_Hydro_V0024 | H | Hydro | 1 | hydro_energy | 8101.71 | Base | 2010 | BPAT
NW_Remote_Enabled_Hydro_V0024 | H | Hydro | 2 | hydro_energy | 7249.07 | Base | 2010 | BPAT
NW_Remote_Enabled_Hydro_V0024 | H | Hydro | 3 | hydro_energy | 7333.33 | Base | 2010 | BPAT
NW_Remote_Enabled_Hydro_V0024 | H | Hydro | 4 | hydro_energy | 6619.99 | Base | 2010 | BPAT
NW_Remote_Enabled_Hydro_V0024 | H | Hydro | 5 | hydro_energy | 10029.52 | Base | 2010 | BPAT
NW_Remote_Enabled_Hydro_V0024 | H | Hydro | 6 | hydro_energy | 14319.7 | Base | 2010 | BPAT
NW_Remote_Enabled_Hydro_V0024 | H | Hydro | 7 | hydro_energy | 10166.39 | Base | 2010 | BPAT
NW_Remote_Enabled_Hydro_V0024 | H | Hydro | 8 | hydro_energy | 6944.56 | Base | 2010 | BPAT
NW_Remote_Enabled_Hydro_V0024 | H | Hydro | 9 | hydro_energy | 6340.15 | Base | 2010 | BPAT
NW_Remote_Enabled_Hydro_V0024 | H | Hydro | 10 | hydro_energy | 7471.93 | Base | 2010 | BPAT
NW_Remote_Enabled_Hydro_V0024 | H | Hydro | 11 | hydro_energy | 8508.85 | Base | 2010 | BPAT
NW_Remote_Enabled_Hydro_V0024 | H | Hydro | 12 | hydro_energy | 9643.48 | Base | 2010 | BPAT
NW_Remote_Enabled_Hydro_V0024 | H | Hydro | 1 | schedule_flow_range | 8064.26;14723.69 | Base | 2010 | BPAT
NW_Remote_Enabled_Hydro_V0024 | H | Hydro | 2 | schedule_flow_range | 6888.36;13338.32 | Base | 2010 | BPAT
NW_Remote_Enabled_Hydro_V0024 | H | Hydro | 3 | schedule_flow_range | 7004.57;13482.30 | Base | 2010 | BPAT
NW_Remote_Enabled_Hydro_V0024 | H | Hydro | 4 | schedule_flow_range | 6020.78;12207.39 | Base | 2010 | BPAT
NW_Remote_Enabled_Hydro_V0024 | H | Hydro | 5 | schedule_flow_range | 10722.95;17382.96 | Base | 2010 | BPAT
NW_Remote_Enabled_Hydro_V0024 | H | Hydro | 6 | schedule_flow_range | 16639.65;21819.32 | Base | 2010 | BPAT
NW_Remote_Enabled_Hydro_V0024 | H | Hydro | 7 | schedule_flow_range | 10911.71;17551.82 | Base | 2010 | BPAT
NW_Remote_Enabled_Hydro_V0024 | H | Hydro | 8 | schedule_flow_range | 6468.39;12803.68 | Base | 2010 | BPAT
NW_Remote_Enabled_Hydro_V0024 | H | Hydro | 9 | schedule_flow_range | 5634.85;11669.31 | Base | 2010 | BPAT
NW_Remote_Enabled_Hydro_V0024 | H | Hydro | 10 | schedule_flow_range | 7195.71;13715.55 | Base | 2010 | BPAT
NW_Remote_Enabled_Hydro_V0024 | H | Hydro | 11 | schedule_flow_range | 8625.75;15334.52 | Base | 2010 | BPAT
NW_Remote_Enabled_Hydro_V0024 | H | Hydro | 12 | schedule_flow_range | 10190.55;16893.97 | Base | 2010 | BPAT
NW_Remote_Enabled_Hydro_V0024 | H | Hydro | 1 | capmax | 22802.59 | Base | 2011 | BPAT
NW_Remote_Enabled_Hydro_V0024 | H | Hydro | 2 | capmax | 22917.76 | Base | 2011 | BPAT
NW_Remote_Enabled_Hydro_V0024 | H | Hydro | 3 | capmax | 24180.68 | Base | 2011 | BPAT
NW_Remote_Enabled_Hydro_V0024 | H | Hydro | 4 | capmax | 23687.78 | Base | 2011 | BPAT
NW_Remote_Enabled_Hydro_V0024 | H | Hydro | 5 | capmax | 24318.13 | Base | 2011 | BPAT
NW_Remote_Enabled_Hydro_V0024 | H | Hydro | 6 | capmax | 24522.28 | Base | 2011 | BPAT
NW_Remote_Enabled_Hydro_V0024 | H | Hydro | 7 | capmax | 24205.82 | Base | 2011 | BPAT
NW_Remote_Enabled_Hydro_V0024 | H | Hydro | 8 | capmax | 21184.87 | Base | 2011 | BPAT
NW_Remote_Enabled_Hydro_V0024 | H | Hydro | 9 | capmax | 17842.77 | Base | 2011 | BPAT
NW_Remote_Enabled_Hydro_V0024 | H | Hydro | 10 | capmax | 18028.18 | Base | 2011 | BPAT
NW_Remote_Enabled_Hydro_V0024 | H | Hydro | 11 | capmax | 18872.4 | Base | 2011 | BPAT
NW_Remote_Enabled_Hydro_V0024 | H | Hydro | 12 | capmax | 19898.24 | Base | 2011 | BPAT
NW_Remote_Enabled_Hydro_V0024 | H | Hydro | 1 | daily_average_energy | 407362.06 | Base | 2011 | BPAT
NW_Remote_Enabled_Hydro_V0024 | H | Hydro | 2 | daily_average_energy | 455571.26 | Base | 2011 | BPAT
NW_Remote_Enabled_Hydro_V0024 | H | Hydro | 3 | daily_average_energy | 459512.89 | Base | 2011 | BPAT
NW_Remote_Enabled_Hydro_V0024 | H | Hydro | 4 | daily_average_energy | 454805.67 | Base | 2011 | BPAT
NW_Remote_Enabled_Hydro_V0024 | H | Hydro | 5 | daily_average_energy | 465067.16 | Base | 2011 | BPAT
NW_Remote_Enabled_Hydro_V0024 | H | Hydro | 6 | daily_average_energy | 489222.54 | Base | 2011 | BPAT
NW_Remote_Enabled_Hydro_V0024 | H | Hydro | 7 | daily_average_energy | 460523.63 | Base | 2011 | BPAT
NW_Remote_Enabled_Hydro_V0024 | H | Hydro | 8 | daily_average_energy | 353643.99 | Base | 2011 | BPAT
NW_Remote_Enabled_Hydro_V0024 | H | Hydro | 9 | daily_average_energy | 272853.04 | Base | 2011 | BPAT
NW_Remote_Enabled_Hydro_V0024 | H | Hydro | 10 | daily_average_energy | 268365.71 | Base | 2011 | BPAT
NW_Remote_Enabled_Hydro_V0024 | H | Hydro | 11 | daily_average_energy | 298550.08 | Base | 2011 | BPAT
NW_Remote_Enabled_Hydro_V0024 | H | Hydro | 12 | daily_average_energy | 316024.72 | Base | 2011 | BPAT
NW_Remote_Enabled_Hydro_V0024 | H | Hydro | 1 | hydro_energy | 12628.22 | Base | 2011 | BPAT
NW_Remote_Enabled_Hydro_V0024 | H | Hydro | 2 | hydro_energy | 12756 | Base | 2011 | BPAT
NW_Remote_Enabled_Hydro_V0024 | H | Hydro | 3 | hydro_energy | 14244.9 | Base | 2011 | BPAT
NW_Remote_Enabled_Hydro_V0024 | H | Hydro | 4 | hydro_energy | 13644.17 | Base | 2011 | BPAT
NW_Remote_Enabled_Hydro_V0024 | H | Hydro | 5 | hydro_energy | 14417.08 | Base | 2011 | BPAT
NW_Remote_Enabled_Hydro_V0024 | H | Hydro | 6 | hydro_energy | 14676.68 | Base | 2011 | BPAT
NW_Remote_Enabled_Hydro_V0024 | H | Hydro | 7 | hydro_energy | 14276.23 | Base | 2011 | BPAT
NW_Remote_Enabled_Hydro_V0024 | H | Hydro | 8 | hydro_energy | 10962.96 | Base | 2011 | BPAT
NW_Remote_Enabled_Hydro_V0024 | H | Hydro | 9 | hydro_energy | 8185.59 | Base | 2011 | BPAT
NW_Remote_Enabled_Hydro_V0024 | H | Hydro | 10 | hydro_energy | 8319.34 | Base | 2011 | BPAT
NW_Remote_Enabled_Hydro_V0024 | H | Hydro | 11 | hydro_energy | 8956.5 | Base | 2011 | BPAT
NW_Remote_Enabled_Hydro_V0024 | H | Hydro | 12 | hydro_energy | 9796.77 | Base | 2011 | BPAT
NW_Remote_Enabled_Hydro_V0024 | H | Hydro | 1 | schedule_flow_range | 14306.89;20253.32 | Base | 2011 | BPAT
NW_Remote_Enabled_Hydro_V0024 | H | Hydro | 2 | schedule_flow_range | 14483.10;20378.73 | Base | 2011 | BPAT
NW_Remote_Enabled_Hydro_V0024 | H | Hydro | 3 | schedule_flow_range | 16536.49;21754.07 | Base | 2011 | BPAT
NW_Remote_Enabled_Hydro_V0024 | H | Hydro | 4 | schedule_flow_range | 15708.01;21217.30 | Base | 2011 | BPAT
NW_Remote_Enabled_Hydro_V0024 | H | Hydro | 5 | schedule_flow_range | 16773.95;21903.76 | Base | 2011 | BPAT
NW_Remote_Enabled_Hydro_V0024 | H | Hydro | 6 | schedule_flow_range | 17131.96;22126.08 | Base | 2011 | BPAT
NW_Remote_Enabled_Hydro_V0024 | H | Hydro | 7 | schedule_flow_range | 16579.70;21781.45 | Base | 2011 | BPAT
NW_Remote_Enabled_Hydro_V0024 | H | Hydro | 8 | schedule_flow_range | 12010.29;18491.60 | Base | 2011 | BPAT
NW_Remote_Enabled_Hydro_V0024 | H | Hydro | 9 | schedule_flow_range | 8179.94;14852.01 | Base | 2011 | BPAT
NW_Remote_Enabled_Hydro_V0024 | H | Hydro | 10 | schedule_flow_range | 8364.39;15053.92 | Base | 2011 | BPAT
NW_Remote_Enabled_Hydro_V0024 | H | Hydro | 11 | schedule_flow_range | 9243.12;15973.29 | Base | 2011 | BPAT
NW_Remote_Enabled_Hydro_V0024 | H | Hydro | 12 | schedule_flow_range | 10401.95;17090.44 | Base | 2011 | BPAT
NW_Remote_Enabled_Hydro_V0024 | H | Hydro | 1 | capmax | 19940.33 | Base | 2012 | BPAT
NW_Remote_Enabled_Hydro_V0024 | H | Hydro | 2 | capmax | 18712.52 | Base | 2012 | BPAT
NW_Remote_Enabled_Hydro_V0024 | H | Hydro | 3 | capmax | 22795.09 | Base | 2012 | BPAT
NW_Remote_Enabled_Hydro_V0024 | H | Hydro | 4 | capmax | 23783.57 | Base | 2012 | BPAT
NW_Remote_Enabled_Hydro_V0024 | H | Hydro | 5 | capmax | 24482.17 | Base | 2012 | BPAT
NW_Remote_Enabled_Hydro_V0024 | H | Hydro | 6 | capmax | 23861.95 | Base | 2012 | BPAT
NW_Remote_Enabled_Hydro_V0024 | H | Hydro | 7 | capmax | 23554.09 | Base | 2012 | BPAT
NW_Remote_Enabled_Hydro_V0024 | H | Hydro | 8 | capmax | 21295.17 | Base | 2012 | BPAT
NW_Remote_Enabled_Hydro_V0024 | H | Hydro | 9 | capmax | 17189.2 | Base | 2012 | BPAT
NW_Remote_Enabled_Hydro_V0024 | H | Hydro | 10 | capmax | 15890.88 | Base | 2012 | BPAT
NW_Remote_Enabled_Hydro_V0024 | H | Hydro | 11 | capmax | 19277.85 | Base | 2012 | BPAT
NW_Remote_Enabled_Hydro_V0024 | H | Hydro | 12 | capmax | 22720.98 | Base | 2012 | BPAT
NW_Remote_Enabled_Hydro_V0024 | H | Hydro | 1 | daily_average_energy | 317189.69 | Base | 2012 | BPAT
NW_Remote_Enabled_Hydro_V0024 | H | Hydro | 2 | daily_average_energy | 304558.54 | Base | 2012 | BPAT
NW_Remote_Enabled_Hydro_V0024 | H | Hydro | 3 | daily_average_energy | 407095.01 | Base | 2012 | BPAT
NW_Remote_Enabled_Hydro_V0024 | H | Hydro | 4 | daily_average_energy | 458629.85 | Base | 2012 | BPAT
NW_Remote_Enabled_Hydro_V0024 | H | Hydro | 5 | daily_average_energy | 471783.81 | Base | 2012 | BPAT
NW_Remote_Enabled_Hydro_V0024 | H | Hydro | 6 | daily_average_energy | 461782.76 | Base | 2012 | BPAT
NW_Remote_Enabled_Hydro_V0024 | H | Hydro | 7 | daily_average_energy | 435020.65 | Base | 2012 | BPAT
NW_Remote_Enabled_Hydro_V0024 | H | Hydro | 8 | daily_average_energy | 357069.99 | Base | 2012 | BPAT
NW_Remote_Enabled_Hydro_V0024 | H | Hydro | 9 | daily_average_energy | 257701.58 | Base | 2012 | BPAT
NW_Remote_Enabled_Hydro_V0024 | H | Hydro | 10 | daily_average_energy | 222632.06 | Base | 2012 | BPAT
NW_Remote_Enabled_Hydro_V0024 | H | Hydro | 11 | daily_average_energy | 309321.15 | Base | 2012 | BPAT
NW_Remote_Enabled_Hydro_V0024 | H | Hydro | 12 | daily_average_energy | 404466.13 | Base | 2012 | BPAT
NW_Remote_Enabled_Hydro_V0024 | H | Hydro | 1 | hydro_energy | 9832.88 | Base | 2012 | BPAT
NW_Remote_Enabled_Hydro_V0024 | H | Hydro | 2 | hydro_energy | 8832.2 | Base | 2012 | BPAT
NW_Remote_Enabled_Hydro_V0024 | H | Hydro | 3 | hydro_energy | 12619.95 | Base | 2012 | BPAT
NW_Remote_Enabled_Hydro_V0024 | H | Hydro | 4 | hydro_energy | 13758.9 | Base | 2012 | BPAT
NW_Remote_Enabled_Hydro_V0024 | H | Hydro | 5 | hydro_energy | 14625.3 | Base | 2012 | BPAT
NW_Remote_Enabled_Hydro_V0024 | H | Hydro | 6 | hydro_energy | 13853.48 | Base | 2012 | BPAT
NW_Remote_Enabled_Hydro_V0024 | H | Hydro | 7 | hydro_energy | 13485.64 | Base | 2012 | BPAT
NW_Remote_Enabled_Hydro_V0024 | H | Hydro | 8 | hydro_energy | 11069.17 | Base | 2012 | BPAT
NW_Remote_Enabled_Hydro_V0024 | H | Hydro | 9 | hydro_energy | 7731.05 | Base | 2012 | BPAT
NW_Remote_Enabled_Hydro_V0024 | H | Hydro | 10 | hydro_energy | 6901.59 | Base | 2012 | BPAT
NW_Remote_Enabled_Hydro_V0024 | H | Hydro | 11 | hydro_energy | 9279.63 | Base | 2012 | BPAT
NW_Remote_Enabled_Hydro_V0024 | H | Hydro | 12 | hydro_energy | 12538.45 | Base | 2012 | BPAT
NW_Remote_Enabled_Hydro_V0024 | H | Hydro | 1 | schedule_flow_range | 10451.76;17136.28 | Base | 2012 | BPAT
NW_Remote_Enabled_Hydro_V0024 | H | Hydro | 2 | schedule_flow_range | 9071.69;15799.17 | Base | 2012 | BPAT
NW_Remote_Enabled_Hydro_V0024 | H | Hydro | 3 | schedule_flow_range | 14295.47;20245.15 | Base | 2012 | BPAT
NW_Remote_Enabled_Hydro_V0024 | H | Hydro | 4 | schedule_flow_range | 15866.23;21321.61 | Base | 2012 | BPAT
NW_Remote_Enabled_Hydro_V0024 | H | Hydro | 5 | schedule_flow_range | 17061.10;22082.39 | Base | 2012 | BPAT
NW_Remote_Enabled_Hydro_V0024 | H | Hydro | 6 | schedule_flow_range | 15996.67;21406.96 | Base | 2012 | BPAT
NW_Remote_Enabled_Hydro_V0024 | H | Hydro | 7 | schedule_flow_range | 15489.37;21071.70 | Base | 2012 | BPAT
NW_Remote_Enabled_Hydro_V0024 | H | Hydro | 8 | schedule_flow_range | 12156.76;18611.71 | Base | 2012 | BPAT
NW_Remote_Enabled_Hydro_V0024 | H | Hydro | 9 | schedule_flow_range | 7553.07;14140.26 | Base | 2012 | BPAT
NW_Remote_Enabled_Hydro_V0024 | H | Hydro | 10 | schedule_flow_range | 6409.14;12726.37 | Base | 2012 | BPAT
NW_Remote_Enabled_Hydro_V0024 | H | Hydro | 11 | schedule_flow_range | 9688.76;16414.83 | Base | 2012 | BPAT
NW_Remote_Enabled_Hydro_V0024 | H | Hydro | 12 | schedule_flow_range | 14183.08;20164.44 | Base | 2012 | BPAT
NW_Remote_Enabled_Hydro_V0024 | H | Hydro | 1 | capmax | 22625.28 | Base | 2013 | BPAT
NW_Remote_Enabled_Hydro_V0024 | H | Hydro | 2 | capmax | 18511.4 | Base | 2013 | BPAT
NW_Remote_Enabled_Hydro_V0024 | H | Hydro | 3 | capmax | 18387.53 | Base | 2013 | BPAT
NW_Remote_Enabled_Hydro_V0024 | H | Hydro | 4 | capmax | 22202.73 | Base | 2013 | BPAT
NW_Remote_Enabled_Hydro_V0024 | H | Hydro | 5 | capmax | 23813.13 | Base | 2013 | BPAT
NW_Remote_Enabled_Hydro_V0024 | H | Hydro | 6 | capmax | 22997.42 | Base | 2013 | BPAT
NW_Remote_Enabled_Hydro_V0024 | H | Hydro | 7 | capmax | 21632.33 | Base | 2013 | BPAT
NW_Remote_Enabled_Hydro_V0024 | H | Hydro | 8 | capmax | 18310.61 | Base | 2013 | BPAT
NW_Remote_Enabled_Hydro_V0024 | H | Hydro | 9 | capmax | 15832.19 | Base | 2013 | BPAT
NW_Remote_Enabled_Hydro_V0024 | H | Hydro | 10 | capmax | 17272.26 | Base | 2013 | BPAT
NW_Remote_Enabled_Hydro_V0024 | H | Hydro | 11 | capmax | 18214.47 | Base | 2013 | BPAT
NW_Remote_Enabled_Hydro_V0024 | H | Hydro | 12 | capmax | 19331.03 | Base | 2013 | BPAT
NW_Remote_Enabled_Hydro_V0024 | H | Hydro | 1 | daily_average_energy | 401096.87 | Base | 2013 | BPAT
NW_Remote_Enabled_Hydro_V0024 | H | Hydro | 2 | daily_average_energy | 309938.65 | Base | 2013 | BPAT
NW_Remote_Enabled_Hydro_V0024 | H | Hydro | 3 | daily_average_energy | 276929.66 | Base | 2013 | BPAT
NW_Remote_Enabled_Hydro_V0024 | H | Hydro | 4 | daily_average_energy | 399436.95 | Base | 2013 | BPAT
NW_Remote_Enabled_Hydro_V0024 | H | Hydro | 5 | daily_average_energy | 444983.84 | Base | 2013 | BPAT
NW_Remote_Enabled_Hydro_V0024 | H | Hydro | 6 | daily_average_energy | 428171.2 | Base | 2013 | BPAT
NW_Remote_Enabled_Hydro_V0024 | H | Hydro | 7 | daily_average_energy | 367750.45 | Base | 2013 | BPAT
NW_Remote_Enabled_Hydro_V0024 | H | Hydro | 8 | daily_average_energy | 275073.69 | Base | 2013 | BPAT
NW_Remote_Enabled_Hydro_V0024 | H | Hydro | 9 | daily_average_energy | 228875.99 | Base | 2013 | BPAT
NW_Remote_Enabled_Hydro_V0024 | H | Hydro | 10 | daily_average_energy | 251205.95 | Base | 2013 | BPAT
NW_Remote_Enabled_Hydro_V0024 | H | Hydro | 11 | daily_average_energy | 281864.13 | Base | 2013 | BPAT
NW_Remote_Enabled_Hydro_V0024 | H | Hydro | 12 | daily_average_energy | 300737.78 | Base | 2013 | BPAT
NW_Remote_Enabled_Hydro_V0024 | H | Hydro | 1 | hydro_energy | 12434 | Base | 2013 | BPAT
NW_Remote_Enabled_Hydro_V0024 | H | Hydro | 2 | hydro_energy | 8678.28 | Base | 2013 | BPAT
NW_Remote_Enabled_Hydro_V0024 | H | Hydro | 3 | hydro_energy | 8584.82 | Base | 2013 | BPAT
NW_Remote_Enabled_Hydro_V0024 | H | Hydro | 4 | hydro_energy | 11983.11 | Base | 2013 | BPAT
NW_Remote_Enabled_Hydro_V0024 | H | Hydro | 5 | hydro_energy | 13794.5 | Base | 2013 | BPAT
NW_Remote_Enabled_Hydro_V0024 | H | Hydro | 6 | hydro_energy | 12845.14 | Base | 2013 | BPAT
NW_Remote_Enabled_Hydro_V0024 | H | Hydro | 7 | hydro_energy | 11400.26 | Base | 2013 | BPAT
NW_Remote_Enabled_Hydro_V0024 | H | Hydro | 8 | hydro_energy | 8527.28 | Base | 2013 | BPAT
NW_Remote_Enabled_Hydro_V0024 | H | Hydro | 9 | hydro_energy | 6866.28 | Base | 2013 | BPAT
NW_Remote_Enabled_Hydro_V0024 | H | Hydro | 10 | hydro_energy | 7787.38 | Base | 2013 | BPAT
NW_Remote_Enabled_Hydro_V0024 | H | Hydro | 11 | hydro_energy | 8455.92 | Base | 2013 | BPAT
NW_Remote_Enabled_Hydro_V0024 | H | Hydro | 12 | hydro_energy | 9322.87 | Base | 2013 | BPAT
NW_Remote_Enabled_Hydro_V0024 | H | Hydro | 1 | schedule_flow_range | 14039.03;20060.22 | Base | 2013 | BPAT
NW_Remote_Enabled_Hydro_V0024 | H | Hydro | 2 | schedule_flow_range | 8859.42;15580.16 | Base | 2013 | BPAT
NW_Remote_Enabled_Hydro_V0024 | H | Hydro | 3 | schedule_flow_range | 8730.52;15445.26 | Base | 2013 | BPAT
NW_Remote_Enabled_Hydro_V0024 | H | Hydro | 4 | schedule_flow_range | 13417.19;19600.06 | Base | 2013 | BPAT
NW_Remote_Enabled_Hydro_V0024 | H | Hydro | 5 | schedule_flow_range | 15915.33;21353.81 | Base | 2013 | BPAT
NW_Remote_Enabled_Hydro_V0024 | H | Hydro | 6 | schedule_flow_range | 14606.04;20465.49 | Base | 2013 | BPAT
NW_Remote_Enabled_Hydro_V0024 | H | Hydro | 7 | schedule_flow_range | 12613.38;18978.88 | Base | 2013 | BPAT
NW_Remote_Enabled_Hydro_V0024 | H | Hydro | 8 | schedule_flow_range | 8651.18;15361.49 | Base | 2013 | BPAT
NW_Remote_Enabled_Hydro_V0024 | H | Hydro | 9 | schedule_flow_range | 6360.44;12662.46 | Base | 2013 | BPAT
NW_Remote_Enabled_Hydro_V0024 | H | Hydro | 10 | schedule_flow_range | 7630.76;14230.72 | Base | 2013 | BPAT
NW_Remote_Enabled_Hydro_V0024 | H | Hydro | 11 | schedule_flow_range | 8552.76;15256.79 | Base | 2013 | BPAT
NW_Remote_Enabled_Hydro_V0024 | H | Hydro | 12 | schedule_flow_range | 9748.39;16472.74 | Base | 2013 | BPAT
NW_Remote_Enabled_Hydro_V0024 | H | Hydro | 1 | capmax | 19249.18 | Base | 2014 | BPAT
NW_Remote_Enabled_Hydro_V0024 | H | Hydro | 2 | capmax | 16856.43 | Base | 2014 | BPAT
NW_Remote_Enabled_Hydro_V0024 | H | Hydro | 3 | capmax | 23374.39 | Base | 2014 | BPAT
NW_Remote_Enabled_Hydro_V0024 | H | Hydro | 4 | capmax | 22930.65 | Base | 2014 | BPAT
NW_Remote_Enabled_Hydro_V0024 | H | Hydro | 5 | capmax | 23927.77 | Base | 2014 | BPAT
NW_Remote_Enabled_Hydro_V0024 | H | Hydro | 6 | capmax | 23411.43 | Base | 2014 | BPAT
NW_Remote_Enabled_Hydro_V0024 | H | Hydro | 7 | capmax | 22134.73 | Base | 2014 | BPAT
NW_Remote_Enabled_Hydro_V0024 | H | Hydro | 8 | capmax | 17991.25 | Base | 2014 | BPAT
NW_Remote_Enabled_Hydro_V0024 | H | Hydro | 9 | capmax | 15158.54 | Base | 2014 | BPAT
NW_Remote_Enabled_Hydro_V0024 | H | Hydro | 10 | capmax | 16101.47 | Base | 2014 | BPAT
NW_Remote_Enabled_Hydro_V0024 | H | Hydro | 11 | capmax | 18843.46 | Base | 2014 | BPAT
NW_Remote_Enabled_Hydro_V0024 | H | Hydro | 12 | capmax | 21736.17 | Base | 2014 | BPAT
NW_Remote_Enabled_Hydro_V0024 | H | Hydro | 1 | daily_average_energy | 298593.56 | Base | 2014 | BPAT
NW_Remote_Enabled_Hydro_V0024 | H | Hydro | 2 | daily_average_energy | 268192.82 | Base | 2014 | BPAT
NW_Remote_Enabled_Hydro_V0024 | H | Hydro | 3 | daily_average_energy | 428240.92 | Base | 2014 | BPAT
NW_Remote_Enabled_Hydro_V0024 | H | Hydro | 4 | daily_average_energy | 425679.39 | Base | 2014 | BPAT
NW_Remote_Enabled_Hydro_V0024 | H | Hydro | 5 | daily_average_energy | 449465.43 | Base | 2014 | BPAT
NW_Remote_Enabled_Hydro_V0024 | H | Hydro | 6 | daily_average_energy | 443950.38 | Base | 2014 | BPAT
NW_Remote_Enabled_Hydro_V0024 | H | Hydro | 7 | daily_average_energy | 384260.94 | Base | 2014 | BPAT
NW_Remote_Enabled_Hydro_V0024 | H | Hydro | 8 | daily_average_energy | 267500.93 | Base | 2014 | BPAT
NW_Remote_Enabled_Hydro_V0024 | H | Hydro | 9 | daily_average_energy | 215787.35 | Base | 2014 | BPAT
NW_Remote_Enabled_Hydro_V0024 | H | Hydro | 10 | daily_average_energy | 226768.35 | Base | 2014 | BPAT
NW_Remote_Enabled_Hydro_V0024 | H | Hydro | 11 | daily_average_energy | 297795.73 | Base | 2014 | BPAT
NW_Remote_Enabled_Hydro_V0024 | H | Hydro | 12 | daily_average_energy | 371103.91 | Base | 2014 | BPAT
NW_Remote_Enabled_Hydro_V0024 | H | Hydro | 1 | hydro_energy | 9256.4 | Base | 2014 | BPAT
NW_Remote_Enabled_Hydro_V0024 | H | Hydro | 2 | hydro_energy | 7509.4 | Base | 2014 | BPAT
NW_Remote_Enabled_Hydro_V0024 | H | Hydro | 3 | hydro_energy | 13275.47 | Base | 2014 | BPAT
NW_Remote_Enabled_Hydro_V0024 | H | Hydro | 4 | hydro_energy | 12770.38 | Base | 2014 | BPAT
NW_Remote_Enabled_Hydro_V0024 | H | Hydro | 5 | hydro_energy | 13933.43 | Base | 2014 | BPAT
NW_Remote_Enabled_Hydro_V0024 | H | Hydro | 6 | hydro_energy | 13318.51 | Base | 2014 | BPAT
NW_Remote_Enabled_Hydro_V0024 | H | Hydro | 7 | hydro_energy | 11912.09 | Base | 2014 | BPAT
NW_Remote_Enabled_Hydro_V0024 | H | Hydro | 8 | hydro_energy | 8292.53 | Base | 2014 | BPAT
NW_Remote_Enabled_Hydro_V0024 | H | Hydro | 9 | hydro_energy | 6473.62 | Base | 2014 | BPAT
NW_Remote_Enabled_Hydro_V0024 | H | Hydro | 10 | hydro_energy | 7029.82 | Base | 2014 | BPAT
NW_Remote_Enabled_Hydro_V0024 | H | Hydro | 11 | hydro_energy | 8933.87 | Base | 2014 | BPAT
NW_Remote_Enabled_Hydro_V0024 | H | Hydro | 12 | hydro_energy | 11504.22 | Base | 2014 | BPAT
NW_Remote_Enabled_Hydro_V0024 | H | Hydro | 1 | schedule_flow_range | 9656.72;16383.60 | Base | 2014 | BPAT
NW_Remote_Enabled_Hydro_V0024 | H | Hydro | 2 | schedule_flow_range | 7247.38;13777.87 | Base | 2014 | BPAT
NW_Remote_Enabled_Hydro_V0024 | H | Hydro | 3 | schedule_flow_range | 15199.52;20876.02 | Base | 2014 | BPAT
NW_Remote_Enabled_Hydro_V0024 | H | Hydro | 4 | schedule_flow_range | 14502.94;20392.78 | Base | 2014 | BPAT
NW_Remote_Enabled_Hydro_V0024 | H | Hydro | 5 | schedule_flow_range | 16106.93;21478.65 | Base | 2014 | BPAT
NW_Remote_Enabled_Hydro_V0024 | H | Hydro | 6 | schedule_flow_range | 15258.88;20916.34 | Base | 2014 | BPAT
NW_Remote_Enabled_Hydro_V0024 | H | Hydro | 7 | schedule_flow_range | 13319.25;19526.01 | Base | 2014 | BPAT
NW_Remote_Enabled_Hydro_V0024 | H | Hydro | 8 | schedule_flow_range | 8327.42;15013.71 | Base | 2014 | BPAT
NW_Remote_Enabled_Hydro_V0024 | H | Hydro | 9 | schedule_flow_range | 5818.92;11928.84 | Base | 2014 | BPAT
NW_Remote_Enabled_Hydro_V0024 | H | Hydro | 10 | schedule_flow_range | 6585.98;12955.71 | Base | 2014 | BPAT
NW_Remote_Enabled_Hydro_V0024 | H | Hydro | 11 | schedule_flow_range | 9211.91;15941.77 | Base | 2014 | BPAT
NW_Remote_Enabled_Hydro_V0024 | H | Hydro | 12 | schedule_flow_range | 12756.75;19091.97 | Base | 2014 | BPAT
NW_Remote_Enabled_Hydro_V0024 | H | Hydro | 1 | capmax | 22929.68 | Base | 2015 | BPAT
NW_Remote_Enabled_Hydro_V0024 | H | Hydro | 2 | capmax | 23243.62 | Base | 2015 | BPAT
NW_Remote_Enabled_Hydro_V0024 | H | Hydro | 3 | capmax | 23420.78 | Base | 2015 | BPAT
NW_Remote_Enabled_Hydro_V0024 | H | Hydro | 4 | capmax | 20329.86 | Base | 2015 | BPAT
NW_Remote_Enabled_Hydro_V0024 | H | Hydro | 5 | capmax | 19960.69 | Base | 2015 | BPAT
NW_Remote_Enabled_Hydro_V0024 | H | Hydro | 6 | capmax | 18313.17 | Base | 2015 | BPAT
NW_Remote_Enabled_Hydro_V0024 | H | Hydro | 7 | capmax | 16837.5 | Base | 2015 | BPAT
NW_Remote_Enabled_Hydro_V0024 | H | Hydro | 8 | capmax | 16942.18 | Base | 2015 | BPAT
NW_Remote_Enabled_Hydro_V0024 | H | Hydro | 9 | capmax | 15781.42 | Base | 2015 | BPAT
NW_Remote_Enabled_Hydro_V0024 | H | Hydro | 10 | capmax | 15936.16 | Base | 2015 | BPAT
NW_Remote_Enabled_Hydro_V0024 | H | Hydro | 11 | capmax | 18191.82 | Base | 2015 | BPAT
NW_Remote_Enabled_Hydro_V0024 | H | Hydro | 12 | capmax | 19438.35 | Base | 2015 | BPAT
NW_Remote_Enabled_Hydro_V0024 | H | Hydro | 1 | daily_average_energy | 411912.75 | Base | 2015 | BPAT
NW_Remote_Enabled_Hydro_V0024 | H | Hydro | 2 | daily_average_energy | 468734.6 | Base | 2015 | BPAT
NW_Remote_Enabled_Hydro_V0024 | H | Hydro | 3 | daily_average_energy | 429980.8 | Base | 2015 | BPAT
NW_Remote_Enabled_Hydro_V0024 | H | Hydro | 4 | daily_average_energy | 339115.26 | Base | 2015 | BPAT
NW_Remote_Enabled_Hydro_V0024 | H | Hydro | 5 | daily_average_energy | 317754.84 | Base | 2015 | BPAT
NW_Remote_Enabled_Hydro_V0024 | H | Hydro | 6 | daily_average_energy | 284306.62 | Base | 2015 | BPAT
NW_Remote_Enabled_Hydro_V0024 | H | Hydro | 7 | daily_average_energy | 241838.22 | Base | 2015 | BPAT
NW_Remote_Enabled_Hydro_V0024 | H | Hydro | 8 | daily_average_energy | 244061.24 | Base | 2015 | BPAT
NW_Remote_Enabled_Hydro_V0024 | H | Hydro | 9 | daily_average_energy | 227862.47 | Base | 2015 | BPAT
NW_Remote_Enabled_Hydro_V0024 | H | Hydro | 10 | daily_average_energy | 223515.02 | Base | 2015 | BPAT
NW_Remote_Enabled_Hydro_V0024 | H | Hydro | 11 | daily_average_energy | 281306.71 | Base | 2015 | BPAT
NW_Remote_Enabled_Hydro_V0024 | H | Hydro | 12 | daily_average_energy | 303572.31 | Base | 2015 | BPAT
NW_Remote_Enabled_Hydro_V0024 | H | Hydro | 1 | hydro_energy | 12769.3 | Base | 2015 | BPAT
NW_Remote_Enabled_Hydro_V0024 | H | Hydro | 2 | hydro_energy | 13124.57 | Base | 2015 | BPAT
NW_Remote_Enabled_Hydro_V0024 | H | Hydro | 3 | hydro_energy | 13329.4 | Base | 2015 | BPAT
NW_Remote_Enabled_Hydro_V0024 | H | Hydro | 4 | hydro_energy | 10173.46 | Base | 2015 | BPAT
NW_Remote_Enabled_Hydro_V0024 | H | Hydro | 5 | hydro_energy | 9850.4 | Base | 2015 | BPAT
NW_Remote_Enabled_Hydro_V0024 | H | Hydro | 6 | hydro_energy | 8529.2 | Base | 2015 | BPAT
NW_Remote_Enabled_Hydro_V0024 | H | Hydro | 7 | hydro_energy | 7496.98 | Base | 2015 | BPAT
NW_Remote_Enabled_Hydro_V0024 | H | Hydro | 8 | hydro_energy | 7565.9 | Base | 2015 | BPAT
NW_Remote_Enabled_Hydro_V0024 | H | Hydro | 9 | hydro_energy | 6835.87 | Base | 2015 | BPAT
NW_Remote_Enabled_Hydro_V0024 | H | Hydro | 10 | hydro_energy | 6928.97 | Base | 2015 | BPAT
NW_Remote_Enabled_Hydro_V0024 | H | Hydro | 11 | hydro_energy | 8439.2 | Base | 2015 | BPAT
NW_Remote_Enabled_Hydro_V0024 | H | Hydro | 12 | hydro_energy | 9410.74 | Base | 2015 | BPAT
NW_Remote_Enabled_Hydro_V0024 | H | Hydro | 1 | schedule_flow_range | 14501.44;20391.72 | Base | 2015 | BPAT
NW_Remote_Enabled_Hydro_V0024 | H | Hydro | 2 | schedule_flow_range | 14991.41;20733.60 | Base | 2015 | BPAT
NW_Remote_Enabled_Hydro_V0024 | H | Hydro | 3 | schedule_flow_range | 15273.91;20926.53 | Base | 2015 | BPAT
NW_Remote_Enabled_Hydro_V0024 | H | Hydro | 4 | schedule_flow_range | 10921.46;17560.48 | Base | 2015 | BPAT
NW_Remote_Enabled_Hydro_V0024 | H | Hydro | 5 | schedule_flow_range | 10475.92;17158.45 | Base | 2015 | BPAT
NW_Remote_Enabled_Hydro_V0024 | H | Hydro | 6 | schedule_flow_range | 8653.82;15364.28 | Base | 2015 | BPAT
NW_Remote_Enabled_Hydro_V0024 | H | Hydro | 7 | schedule_flow_range | 7230.26;13757.26 | Base | 2015 | BPAT
NW_Remote_Enabled_Hydro_V0024 | H | Hydro | 8 | schedule_flow_range | 7325.30;13871.25 | Base | 2015 | BPAT
NW_Remote_Enabled_Hydro_V0024 | H | Hydro | 9 | schedule_flow_range | 6318.51;12607.17 | Base | 2015 | BPAT
NW_Remote_Enabled_Hydro_V0024 | H | Hydro | 10 | schedule_flow_range | 6446.89;12775.68 | Base | 2015 | BPAT
NW_Remote_Enabled_Hydro_V0024 | H | Hydro | 11 | schedule_flow_range | 8529.70;15232.13 | Base | 2015 | BPAT
NW_Remote_Enabled_Hydro_V0024 | H | Hydro | 12 | schedule_flow_range | 9869.58;16589.61 | Base | 2015 | BPAT
NW_Remote_Enabled_Hydro_V0024 | H | Hydro | 1 | capmax | 20139.83 | Base | 2016 | BPAT
NW_Remote_Enabled_Hydro_V0024 | H | Hydro | 2 | capmax | 20536.57 | Base | 2016 | BPAT
NW_Remote_Enabled_Hydro_V0024 | H | Hydro | 3 | capmax | 23480.53 | Base | 2016 | BPAT
NW_Remote_Enabled_Hydro_V0024 | H | Hydro | 4 | capmax | 23403.18 | Base | 2016 | BPAT
NW_Remote_Enabled_Hydro_V0024 | H | Hydro | 5 | capmax | 22870.3 | Base | 2016 | BPAT
NW_Remote_Enabled_Hydro_V0024 | H | Hydro | 6 | capmax | 20554.81 | Base | 2016 | BPAT
NW_Remote_Enabled_Hydro_V0024 | H | Hydro | 7 | capmax | 18331.74 | Base | 2016 | BPAT
NW_Remote_Enabled_Hydro_V0024 | H | Hydro | 8 | capmax | 16599.58 | Base | 2016 | BPAT
NW_Remote_Enabled_Hydro_V0024 | H | Hydro | 9 | capmax | 15379.84 | Base | 2016 | BPAT
NW_Remote_Enabled_Hydro_V0024 | H | Hydro | 10 | capmax | 17855.88 | Base | 2016 | BPAT
NW_Remote_Enabled_Hydro_V0024 | H | Hydro | 11 | capmax | 20379.17 | Base | 2016 | BPAT
NW_Remote_Enabled_Hydro_V0024 | H | Hydro | 12 | capmax | 21769.83 | Base | 2016 | BPAT
NW_Remote_Enabled_Hydro_V0024 | H | Hydro | 1 | daily_average_energy | 322769.86 | Base | 2016 | BPAT
NW_Remote_Enabled_Hydro_V0024 | H | Hydro | 2 | daily_average_energy | 357205.58 | Base | 2016 | BPAT
NW_Remote_Enabled_Hydro_V0024 | H | Hydro | 3 | daily_average_energy | 432232.39 | Base | 2016 | BPAT
NW_Remote_Enabled_Hydro_V0024 | H | Hydro | 4 | daily_average_energy | 443630.54 | Base | 2016 | BPAT
NW_Remote_Enabled_Hydro_V0024 | H | Hydro | 5 | daily_average_energy | 409780.07 | Base | 2016 | BPAT
NW_Remote_Enabled_Hydro_V0024 | H | Hydro | 6 | daily_average_energy | 345849.74 | Base | 2016 | BPAT
NW_Remote_Enabled_Hydro_V0024 | H | Hydro | 7 | daily_average_energy | 275582.34 | Base | 2016 | BPAT
NW_Remote_Enabled_Hydro_V0024 | H | Hydro | 8 | daily_average_energy | 236860.37 | Base | 2016 | BPAT
NW_Remote_Enabled_Hydro_V0024 | H | Hydro | 9 | daily_average_energy | 220002.33 | Base | 2016 | BPAT
NW_Remote_Enabled_Hydro_V0024 | H | Hydro | 10 | daily_average_energy | 264354.01 | Base | 2016 | BPAT
NW_Remote_Enabled_Hydro_V0024 | H | Hydro | 11 | daily_average_energy | 340580.07 | Base | 2016 | BPAT
NW_Remote_Enabled_Hydro_V0024 | H | Hydro | 12 | daily_average_energy | 372197.46 | Base | 2016 | BPAT
NW_Remote_Enabled_Hydro_V0024 | H | Hydro | 1 | hydro_energy | 10005.87 | Base | 2016 | BPAT
NW_Remote_Enabled_Hydro_V0024 | H | Hydro | 2 | hydro_energy | 10358.96 | Base | 2016 | BPAT
NW_Remote_Enabled_Hydro_V0024 | H | Hydro | 3 | hydro_energy | 13399.2 | Base | 2016 | BPAT
NW_Remote_Enabled_Hydro_V0024 | H | Hydro | 4 | hydro_energy | 13308.92 | Base | 2016 | BPAT
NW_Remote_Enabled_Hydro_V0024 | H | Hydro | 5 | hydro_energy | 12703.18 | Base | 2016 | BPAT
NW_Remote_Enabled_Hydro_V0024 | H | Hydro | 6 | hydro_energy | 10375.49 | Base | 2016 | BPAT
NW_Remote_Enabled_Hydro_V0024 | H | Hydro | 7 | hydro_energy | 8543.05 | Base | 2016 | BPAT
NW_Remote_Enabled_Hydro_V0024 | H | Hydro | 8 | hydro_energy | 7342.67 | Base | 2016 | BPAT
NW_Remote_Enabled_Hydro_V0024 | H | Hydro | 9 | hydro_energy | 6600.07 | Base | 2016 | BPAT
NW_Remote_Enabled_Hydro_V0024 | H | Hydro | 10 | hydro_energy | 8194.97 | Base | 2016 | BPAT
NW_Remote_Enabled_Hydro_V0024 | H | Hydro | 11 | hydro_energy | 10217.4 | Base | 2016 | BPAT
NW_Remote_Enabled_Hydro_V0024 | H | Hydro | 12 | hydro_energy | 11538.12 | Base | 2016 | BPAT
NW_Remote_Enabled_Hydro_V0024 | H | Hydro | 1 | schedule_flow_range | 10690.33;17353.54 | Base | 2016 | BPAT
NW_Remote_Enabled_Hydro_V0024 | H | Hydro | 2 | schedule_flow_range | 11177.29;17785.59 | Base | 2016 | BPAT
NW_Remote_Enabled_Hydro_V0024 | H | Hydro | 3 | schedule_flow_range | 15370.17;20991.59 | Base | 2016 | BPAT
NW_Remote_Enabled_Hydro_V0024 | H | Hydro | 4 | schedule_flow_range | 15245.65;20907.36 | Base | 2016 | BPAT
NW_Remote_Enabled_Hydro_V0024 | H | Hydro | 5 | schedule_flow_range | 14410.27;20327.05 | Base | 2016 | BPAT
NW_Remote_Enabled_Hydro_V0024 | H | Hydro | 6 | schedule_flow_range | 11200.09;17805.46 | Base | 2016 | BPAT
NW_Remote_Enabled_Hydro_V0024 | H | Hydro | 7 | schedule_flow_range | 8672.92;15384.50 | Base | 2016 | BPAT
NW_Remote_Enabled_Hydro_V0024 | H | Hydro | 8 | schedule_flow_range | 7017.45;13498.15 | Base | 2016 | BPAT
NW_Remote_Enabled_Hydro_V0024 | H | Hydro | 9 | schedule_flow_range | 5993.31;12169.84 | Base | 2016 | BPAT
NW_Remote_Enabled_Hydro_V0024 | H | Hydro | 10 | schedule_flow_range | 8192.88;14866.28 | Base | 2016 | BPAT
NW_Remote_Enabled_Hydro_V0024 | H | Hydro | 11 | schedule_flow_range | 10982.06;17614.17 | Base | 2016 | BPAT
NW_Remote_Enabled_Hydro_V0024 | H | Hydro | 12 | schedule_flow_range | 12803.50;19128.63 | Base | 2016 | BPAT
NW_Remote_Enabled_Hydro_V0024 | H | Hydro | 1 | capmax | 22170.14 | Base | 2017 | BPAT
NW_Remote_Enabled_Hydro_V0024 | H | Hydro | 2 | capmax | 21301.18 | Base | 2017 | BPAT
NW_Remote_Enabled_Hydro_V0024 | H | Hydro | 3 | capmax | 23664.83 | Base | 2017 | BPAT
NW_Remote_Enabled_Hydro_V0024 | H | Hydro | 4 | capmax | 23161.07 | Base | 2017 | BPAT
NW_Remote_Enabled_Hydro_V0024 | H | Hydro | 5 | capmax | 23582.15 | Base | 2017 | BPAT
NW_Remote_Enabled_Hydro_V0024 | H | Hydro | 6 | capmax | 23478.5 | Base | 2017 | BPAT
NW_Remote_Enabled_Hydro_V0024 | H | Hydro | 7 | capmax | 20492.91 | Base | 2017 | BPAT
NW_Remote_Enabled_Hydro_V0024 | H | Hydro | 8 | capmax | 17059.43 | Base | 2017 | BPAT
NW_Remote_Enabled_Hydro_V0024 | H | Hydro | 9 | capmax | 17063.8 | Base | 2017 | BPAT
NW_Remote_Enabled_Hydro_V0024 | H | Hydro | 10 | capmax | 15963.45 | Base | 2017 | BPAT
NW_Remote_Enabled_Hydro_V0024 | H | Hydro | 11 | capmax | 17770.45 | Base | 2017 | BPAT
NW_Remote_Enabled_Hydro_V0024 | H | Hydro | 12 | capmax | 20545.69 | Base | 2017 | BPAT
NW_Remote_Enabled_Hydro_V0024 | H | Hydro | 1 | daily_average_energy | 385452.26 | Base | 2017 | BPAT
NW_Remote_Enabled_Hydro_V0024 | H | Hydro | 2 | daily_average_energy | 395535.31 | Base | 2017 | BPAT
NW_Remote_Enabled_Hydro_V0024 | H | Hydro | 3 | daily_average_energy | 439252.52 | Base | 2017 | BPAT
NW_Remote_Enabled_Hydro_V0024 | H | Hydro | 4 | daily_average_energy | 434340.34 | Base | 2017 | BPAT
NW_Remote_Enabled_Hydro_V0024 | H | Hydro | 5 | daily_average_energy | 436088.97 | Base | 2017 | BPAT
NW_Remote_Enabled_Hydro_V0024 | H | Hydro | 6 | daily_average_energy | 446561.06 | Base | 2017 | BPAT
NW_Remote_Enabled_Hydro_V0024 | H | Hydro | 7 | daily_average_energy | 332887.03 | Base | 2017 | BPAT
NW_Remote_Enabled_Hydro_V0024 | H | Hydro | 8 | daily_average_energy | 246575.52 | Base | 2017 | BPAT
NW_Remote_Enabled_Hydro_V0024 | H | Hydro | 9 | daily_average_energy | 254892.19 | Base | 2017 | BPAT
NW_Remote_Enabled_Hydro_V0024 | H | Hydro | 10 | daily_average_energy | 224048.94 | Base | 2017 | BPAT
NW_Remote_Enabled_Hydro_V0024 | H | Hydro | 11 | daily_average_energy | 271133.51 | Base | 2017 | BPAT
NW_Remote_Enabled_Hydro_V0024 | H | Hydro | 12 | daily_average_energy | 334426.48 | Base | 2017 | BPAT
NW_Remote_Enabled_Hydro_V0024 | H | Hydro | 1 | hydro_energy | 11949.02 | Base | 2017 | BPAT
NW_Remote_Enabled_Hydro_V0024 | H | Hydro | 2 | hydro_energy | 11074.99 | Base | 2017 | BPAT
NW_Remote_Enabled_Hydro_V0024 | H | Hydro | 3 | hydro_energy | 13616.83 | Base | 2017 | BPAT
NW_Remote_Enabled_Hydro_V0024 | H | Hydro | 4 | hydro_energy | 13030.21 | Base | 2017 | BPAT
NW_Remote_Enabled_Hydro_V0024 | H | Hydro | 5 | hydro_energy | 13518.76 | Base | 2017 | BPAT
NW_Remote_Enabled_Hydro_V0024 | H | Hydro | 6 | hydro_energy | 13396.83 | Base | 2017 | BPAT
NW_Remote_Enabled_Hydro_V0024 | H | Hydro | 7 | hydro_energy | 10319.5 | Base | 2017 | BPAT
NW_Remote_Enabled_Hydro_V0024 | H | Hydro | 8 | hydro_energy | 7643.84 | Base | 2017 | BPAT
NW_Remote_Enabled_Hydro_V0024 | H | Hydro | 9 | hydro_energy | 7646.77 | Base | 2017 | BPAT
NW_Remote_Enabled_Hydro_V0024 | H | Hydro | 10 | hydro_energy | 6945.52 | Base | 2017 | BPAT
NW_Remote_Enabled_Hydro_V0024 | H | Hydro | 11 | hydro_energy | 8134.01 | Base | 2017 | BPAT
NW_Remote_Enabled_Hydro_V0024 | H | Hydro | 12 | hydro_energy | 10367.22 | Base | 2017 | BPAT
NW_Remote_Enabled_Hydro_V0024 | H | Hydro | 1 | schedule_flow_range | 13370.18;19564.57 | Base | 2017 | BPAT
NW_Remote_Enabled_Hydro_V0024 | H | Hydro | 2 | schedule_flow_range | 12164.78;18618.26 | Base | 2017 | BPAT
NW_Remote_Enabled_Hydro_V0024 | H | Hydro | 3 | schedule_flow_range | 15670.30;21192.31 | Base | 2017 | BPAT
NW_Remote_Enabled_Hydro_V0024 | H | Hydro | 4 | schedule_flow_range | 14861.28;20643.71 | Base | 2017 | BPAT
NW_Remote_Enabled_Hydro_V0024 | H | Hydro | 5 | schedule_flow_range | 15535.05;21102.26 | Base | 2017 | BPAT
NW_Remote_Enabled_Hydro_V0024 | H | Hydro | 6 | schedule_flow_range | 15366.90;20989.39 | Base | 2017 | BPAT
NW_Remote_Enabled_Hydro_V0024 | H | Hydro | 7 | schedule_flow_range | 11122.86;17738.04 | Base | 2017 | BPAT
NW_Remote_Enabled_Hydro_V0024 | H | Hydro | 8 | schedule_flow_range | 7432.80;13998.94 | Base | 2017 | BPAT
NW_Remote_Enabled_Hydro_V0024 | H | Hydro | 9 | schedule_flow_range | 7436.83;14003.70 | Base | 2017 | BPAT
NW_Remote_Enabled_Hydro_V0024 | H | Hydro | 10 | schedule_flow_range | 6469.72;12805.40 | Base | 2017 | BPAT
NW_Remote_Enabled_Hydro_V0024 | H | Hydro | 11 | schedule_flow_range | 8108.80;14773.25 | Base | 2017 | BPAT
NW_Remote_Enabled_Hydro_V0024 | H | Hydro | 12 | schedule_flow_range | 11188.68;17795.52 | Base | 2017 | BPAT
NW_Remote_Enabled_Hydro_V0024 | H | Hydro | 1 | capmax | 22775.72 | Base | 2018 | BPAT
NW_Remote_Enabled_Hydro_V0024 | H | Hydro | 2 | capmax | 22821.05 | Base | 2018 | BPAT
NW_Remote_Enabled_Hydro_V0024 | H | Hydro | 3 | capmax | 22718.5 | Base | 2018 | BPAT
NW_Remote_Enabled_Hydro_V0024 | H | Hydro | 4 | capmax | 22643.39 | Base | 2018 | BPAT
NW_Remote_Enabled_Hydro_V0024 | H | Hydro | 5 | capmax | 23675.97 | Base | 2018 | BPAT
NW_Remote_Enabled_Hydro_V0024 | H | Hydro | 6 | capmax | 22837.45 | Base | 2018 | BPAT
NW_Remote_Enabled_Hydro_V0024 | H | Hydro | 7 | capmax | 19925.49 | Base | 2018 | BPAT
NW_Remote_Enabled_Hydro_V0024 | H | Hydro | 8 | capmax | 17416.12 | Base | 2018 | BPAT
NW_Remote_Enabled_Hydro_V0024 | H | Hydro | 9 | capmax | 15680.66 | Base | 2018 | BPAT
NW_Remote_Enabled_Hydro_V0024 | H | Hydro | 10 | capmax | 16085.11 | Base | 2018 | BPAT
NW_Remote_Enabled_Hydro_V0024 | H | Hydro | 11 | capmax | 18398.71 | Base | 2018 | BPAT
NW_Remote_Enabled_Hydro_V0024 | H | Hydro | 12 | capmax | 18519.09 | Base | 2018 | BPAT
NW_Remote_Enabled_Hydro_V0024 | H | Hydro | 1 | daily_average_energy | 406406.08 | Base | 2018 | BPAT
NW_Remote_Enabled_Hydro_V0024 | H | Hydro | 2 | daily_average_energy | 451736.05 | Base | 2018 | BPAT
NW_Remote_Enabled_Hydro_V0024 | H | Hydro | 3 | daily_average_energy | 404378.42 | Base | 2018 | BPAT
NW_Remote_Enabled_Hydro_V0024 | H | Hydro | 4 | daily_average_energy | 415123.13 | Base | 2018 | BPAT
NW_Remote_Enabled_Hydro_V0024 | H | Hydro | 5 | daily_average_energy | 439680.48 | Base | 2018 | BPAT
NW_Remote_Enabled_Hydro_V0024 | H | Hydro | 6 | daily_average_energy | 422225.26 | Base | 2018 | BPAT
NW_Remote_Enabled_Hydro_V0024 | H | Hydro | 7 | daily_average_energy | 316778.47 | Base | 2018 | BPAT
NW_Remote_Enabled_Hydro_V0024 | H | Hydro | 8 | daily_average_energy | 254384.84 | Base | 2018 | BPAT
NW_Remote_Enabled_Hydro_V0024 | H | Hydro | 9 | daily_average_energy | 225864.37 | Base | 2018 | BPAT
NW_Remote_Enabled_Hydro_V0024 | H | Hydro | 10 | daily_average_energy | 226444.3 | Base | 2018 | BPAT
NW_Remote_Enabled_Hydro_V0024 | H | Hydro | 11 | daily_average_energy | 286440.37 | Base | 2018 | BPAT
NW_Remote_Enabled_Hydro_V0024 | H | Hydro | 12 | daily_average_energy | 280132.79 | Base | 2018 | BPAT
NW_Remote_Enabled_Hydro_V0024 | H | Hydro | 1 | hydro_energy | 12598.59 | Base | 2018 | BPAT
NW_Remote_Enabled_Hydro_V0024 | H | Hydro | 2 | hydro_energy | 12648.61 | Base | 2018 | BPAT
NW_Remote_Enabled_Hydro_V0024 | H | Hydro | 3 | hydro_energy | 12535.73 | Base | 2018 | BPAT
NW_Remote_Enabled_Hydro_V0024 | H | Hydro | 4 | hydro_energy | 12453.69 | Base | 2018 | BPAT
NW_Remote_Enabled_Hydro_V0024 | H | Hydro | 5 | hydro_energy | 13630.09 | Base | 2018 | BPAT
NW_Remote_Enabled_Hydro_V0024 | H | Hydro | 6 | hydro_energy | 12666.76 | Base | 2018 | BPAT
NW_Remote_Enabled_Hydro_V0024 | H | Hydro | 7 | hydro_energy | 9820.13 | Base | 2018 | BPAT
NW_Remote_Enabled_Hydro_V0024 | H | Hydro | 8 | hydro_energy | 7885.93 | Base | 2018 | BPAT
NW_Remote_Enabled_Hydro_V0024 | H | Hydro | 9 | hydro_energy | 6775.93 | Base | 2018 | BPAT
NW_Remote_Enabled_Hydro_V0024 | H | Hydro | 10 | hydro_energy | 7019.77 | Base | 2018 | BPAT
NW_Remote_Enabled_Hydro_V0024 | H | Hydro | 11 | hydro_energy | 8593.21 | Base | 2018 | BPAT
NW_Remote_Enabled_Hydro_V0024 | H | Hydro | 12 | hydro_energy | 8684.12 | Base | 2018 | BPAT
NW_Remote_Enabled_Hydro_V0024 | H | Hydro | 1 | schedule_flow_range | 14266.02;20224.05 | Base | 2018 | BPAT
NW_Remote_Enabled_Hydro_V0024 | H | Hydro | 2 | schedule_flow_range | 14335.00;20273.41 | Base | 2018 | BPAT
NW_Remote_Enabled_Hydro_V0024 | H | Hydro | 3 | schedule_flow_range | 14179.33;20161.73 | Base | 2018 | BPAT
NW_Remote_Enabled_Hydro_V0024 | H | Hydro | 4 | schedule_flow_range | 14066.19;20079.94 | Base | 2018 | BPAT
NW_Remote_Enabled_Hydro_V0024 | H | Hydro | 5 | schedule_flow_range | 15688.59;21204.44 | Base | 2018 | BPAT
NW_Remote_Enabled_Hydro_V0024 | H | Hydro | 6 | schedule_flow_range | 14360.03;20291.27 | Base | 2018 | BPAT
NW_Remote_Enabled_Hydro_V0024 | H | Hydro | 7 | schedule_flow_range | 10434.18;17120.11 | Base | 2018 | BPAT
NW_Remote_Enabled_Hydro_V0024 | H | Hydro | 8 | schedule_flow_range | 7766.67;14387.38 | Base | 2018 | BPAT
NW_Remote_Enabled_Hydro_V0024 | H | Hydro | 9 | schedule_flow_range | 6235.84;12497.45 | Base | 2018 | BPAT
NW_Remote_Enabled_Hydro_V0024 | H | Hydro | 10 | schedule_flow_range | 6572.13;12937.89 | Base | 2018 | BPAT
NW_Remote_Enabled_Hydro_V0024 | H | Hydro | 11 | schedule_flow_range | 8742.10;15457.43 | Base | 2018 | BPAT
NW_Remote_Enabled_Hydro_V0024 | H | Hydro | 12 | schedule_flow_range | 8867.47;15588.53 | Base | 2018 | BPAT
NW_Remote_Enabled_Hydro_V0024 | H | Hydro | 1 | capmax | 19316.04 | Base | 2019 | BPAT
NW_Remote_Enabled_Hydro_V0024 | H | Hydro | 2 | capmax | 18364.52 | Base | 2019 | BPAT
NW_Remote_Enabled_Hydro_V0024 | H | Hydro | 3 | capmax | 19385.54 | Base | 2019 | BPAT
NW_Remote_Enabled_Hydro_V0024 | H | Hydro | 4 | capmax | 19924.36 | Base | 2019 | BPAT
NW_Remote_Enabled_Hydro_V0024 | H | Hydro | 5 | capmax | 22657.34 | Base | 2019 | BPAT
NW_Remote_Enabled_Hydro_V0024 | H | Hydro | 6 | capmax | 20438.23 | Base | 2019 | BPAT
NW_Remote_Enabled_Hydro_V0024 | H | Hydro | 7 | capmax | 17490.04 | Base | 2019 | BPAT
NW_Remote_Enabled_Hydro_V0024 | H | Hydro | 8 | capmax | 16861.44 | Base | 2019 | BPAT
NW_Remote_Enabled_Hydro_V0024 | H | Hydro | 9 | capmax | 14637.09 | Base | 2019 | BPAT
NW_Remote_Enabled_Hydro_V0024 | H | Hydro | 10 | capmax | 15377.79 | Base | 2019 | BPAT
NW_Remote_Enabled_Hydro_V0024 | H | Hydro | 11 | capmax | 18094.52 | Base | 2019 | BPAT
NW_Remote_Enabled_Hydro_V0024 | H | Hydro | 12 | capmax | 18078.66 | Base | 2019 | BPAT
NW_Remote_Enabled_Hydro_V0024 | H | Hydro | 1 | daily_average_energy | 300343.88 | Base | 2019 | BPAT
NW_Remote_Enabled_Hydro_V0024 | H | Hydro | 2 | daily_average_energy | 305984.61 | Base | 2019 | BPAT
NW_Remote_Enabled_Hydro_V0024 | H | Hydro | 3 | daily_average_energy | 302174.19 | Base | 2019 | BPAT
NW_Remote_Enabled_Hydro_V0024 | H | Hydro | 4 | daily_average_energy | 327305.57 | Base | 2019 | BPAT
NW_Remote_Enabled_Hydro_V0024 | H | Hydro | 5 | daily_average_energy | 402222.55 | Base | 2019 | BPAT
NW_Remote_Enabled_Hydro_V0024 | H | Hydro | 6 | daily_average_energy | 342343.09 | Base | 2019 | BPAT
NW_Remote_Enabled_Hydro_V0024 | H | Hydro | 7 | daily_average_energy | 256033.94 | Base | 2019 | BPAT
NW_Remote_Enabled_Hydro_V0024 | H | Hydro | 8 | daily_average_energy | 242344.75 | Base | 2019 | BPAT
NW_Remote_Enabled_Hydro_V0024 | H | Hydro | 9 | daily_average_energy | 206172.16 | Base | 2019 | BPAT
NW_Remote_Enabled_Hydro_V0024 | H | Hydro | 10 | daily_average_energy | 212867.46 | Base | 2019 | BPAT
NW_Remote_Enabled_Hydro_V0024 | H | Hydro | 11 | daily_average_energy | 278924.1 | Base | 2019 | BPAT
NW_Remote_Enabled_Hydro_V0024 | H | Hydro | 12 | daily_average_energy | 269552.53 | Base | 2019 | BPAT
NW_Remote_Enabled_Hydro_V0024 | H | Hydro | 1 | hydro_energy | 9310.66 | Base | 2019 | BPAT
NW_Remote_Enabled_Hydro_V0024 | H | Hydro | 2 | hydro_energy | 8567.57 | Base | 2019 | BPAT
NW_Remote_Enabled_Hydro_V0024 | H | Hydro | 3 | hydro_energy | 9367.4 | Base | 2019 | BPAT
NW_Remote_Enabled_Hydro_V0024 | H | Hydro | 4 | hydro_energy | 9819.17 | Base | 2019 | BPAT
NW_Remote_Enabled_Hydro_V0024 | H | Hydro | 5 | hydro_energy | 12468.9 | Base | 2019 | BPAT
NW_Remote_Enabled_Hydro_V0024 | H | Hydro | 6 | hydro_energy | 10270.29 | Base | 2019 | BPAT
NW_Remote_Enabled_Hydro_V0024 | H | Hydro | 7 | hydro_energy | 7937.05 | Base | 2019 | BPAT
NW_Remote_Enabled_Hydro_V0024 | H | Hydro | 8 | hydro_energy | 7512.69 | Base | 2019 | BPAT
NW_Remote_Enabled_Hydro_V0024 | H | Hydro | 9 | hydro_energy | 6185.16 | Base | 2019 | BPAT
NW_Remote_Enabled_Hydro_V0024 | H | Hydro | 10 | hydro_energy | 6598.89 | Base | 2019 | BPAT
NW_Remote_Enabled_Hydro_V0024 | H | Hydro | 11 | hydro_energy | 8367.72 | Base | 2019 | BPAT
NW_Remote_Enabled_Hydro_V0024 | H | Hydro | 12 | hydro_energy | 8356.13 | Base | 2019 | BPAT
NW_Remote_Enabled_Hydro_V0024 | H | Hydro | 1 | schedule_flow_range | 9731.55;16456.41 | Base | 2019 | BPAT
NW_Remote_Enabled_Hydro_V0024 | H | Hydro | 2 | schedule_flow_range | 8706.73;15420.20 | Base | 2019 | BPAT
NW_Remote_Enabled_Hydro_V0024 | H | Hydro | 3 | schedule_flow_range | 9809.80;16532.10 | Base | 2019 | BPAT
NW_Remote_Enabled_Hydro_V0024 | H | Hydro | 4 | schedule_flow_range | 10432.85;17118.89 | Base | 2019 | BPAT
NW_Remote_Enabled_Hydro_V0024 | H | Hydro | 5 | schedule_flow_range | 14087.16;20095.14 | Base | 2019 | BPAT
NW_Remote_Enabled_Hydro_V0024 | H | Hydro | 6 | schedule_flow_range | 11055.00;17678.50 | Base | 2019 | BPAT
NW_Remote_Enabled_Hydro_V0024 | H | Hydro | 7 | schedule_flow_range | 7837.17;14467.88 | Base | 2019 | BPAT
NW_Remote_Enabled_Hydro_V0024 | H | Hydro | 8 | schedule_flow_range | 7251.92;13783.32 | Base | 2019 | BPAT
NW_Remote_Enabled_Hydro_V0024 | H | Hydro | 9 | schedule_flow_range | 5421.10;11360.98 | Base | 2019 | BPAT
NW_Remote_Enabled_Hydro_V0024 | H | Hydro | 10 | schedule_flow_range | 5991.68;12167.62 | Base | 2019 | BPAT
NW_Remote_Enabled_Hydro_V0024 | H | Hydro | 11 | schedule_flow_range | 8431.12;15126.16 | Base | 2019 | BPAT
NW_Remote_Enabled_Hydro_V0024 | H | Hydro | 12 | schedule_flow_range | 8415.13;15108.89 | Base | 2019 | BPAT
NW_Remote_Enabled_Hydro_V0024 | H | Hydro | 1 | capmax | 19947.81 | Base | 2020 | BPAT
NW_Remote_Enabled_Hydro_V0024 | H | Hydro | 2 | capmax | 21343.71 | Base | 2020 | BPAT
NW_Remote_Enabled_Hydro_V0024 | H | Hydro | 3 | capmax | 19117.84 | Base | 2020 | BPAT
NW_Remote_Enabled_Hydro_V0024 | H | Hydro | 4 | capmax | 17074.53 | Base | 2020 | BPAT
NW_Remote_Enabled_Hydro_V0024 | H | Hydro | 5 | capmax | 22967.38 | Base | 2020 | BPAT
NW_Remote_Enabled_Hydro_V0024 | H | Hydro | 6 | capmax | 22667.28 | Base | 2020 | BPAT
NW_Remote_Enabled_Hydro_V0024 | H | Hydro | 7 | capmax | 21694.22 | Base | 2020 | BPAT
NW_Remote_Enabled_Hydro_V0024 | H | Hydro | 8 | capmax | 19085 | Base | 2020 | BPAT
NW_Remote_Enabled_Hydro_V0024 | H | Hydro | 9 | capmax | 16346.2 | Base | 2020 | BPAT
NW_Remote_Enabled_Hydro_V0024 | H | Hydro | 10 | capmax | 16759.85 | Base | 2020 | BPAT
NW_Remote_Enabled_Hydro_V0024 | H | Hydro | 11 | capmax | 19117.16 | Base | 2020 | BPAT
NW_Remote_Enabled_Hydro_V0024 | H | Hydro | 12 | capmax | 19581.54 | Base | 2020 | BPAT
NW_Remote_Enabled_Hydro_V0024 | H | Hydro | 1 | daily_average_energy | 317397.27 | Base | 2020 | BPAT
NW_Remote_Enabled_Hydro_V0024 | H | Hydro | 2 | daily_average_energy | 383318.7 | Base | 2020 | BPAT
NW_Remote_Enabled_Hydro_V0024 | H | Hydro | 3 | daily_average_energy | 295185.14 | Base | 2020 | BPAT
NW_Remote_Enabled_Hydro_V0024 | H | Hydro | 4 | daily_average_energy | 255131.42 | Base | 2020 | BPAT
NW_Remote_Enabled_Hydro_V0024 | H | Hydro | 5 | daily_average_energy | 413272.53 | Base | 2020 | BPAT
NW_Remote_Enabled_Hydro_V0024 | H | Hydro | 6 | daily_average_energy | 415991.27 | Base | 2020 | BPAT
NW_Remote_Enabled_Hydro_V0024 | H | Hydro | 7 | daily_average_energy | 369745.33 | Base | 2020 | BPAT
NW_Remote_Enabled_Hydro_V0024 | H | Hydro | 8 | daily_average_energy | 294339.04 | Base | 2020 | BPAT
NW_Remote_Enabled_Hydro_V0024 | H | Hydro | 9 | daily_average_energy | 239394.24 | Base | 2020 | BPAT
NW_Remote_Enabled_Hydro_V0024 | H | Hydro | 10 | daily_average_energy | 240202.14 | Base | 2020 | BPAT
NW_Remote_Enabled_Hydro_V0024 | H | Hydro | 11 | daily_average_energy | 305006.58 | Base | 2020 | BPAT
NW_Remote_Enabled_Hydro_V0024 | H | Hydro | 12 | daily_average_energy | 307395.98 | Base | 2020 | BPAT
NW_Remote_Enabled_Hydro_V0024 | H | Hydro | 1 | hydro_energy | 9839.32 | Base | 2020 | BPAT
NW_Remote_Enabled_Hydro_V0024 | H | Hydro | 2 | hydro_energy | 11116.24 | Base | 2020 | BPAT
NW_Remote_Enabled_Hydro_V0024 | H | Hydro | 3 | hydro_energy | 9150.74 | Base | 2020 | BPAT
NW_Remote_Enabled_Hydro_V0024 | H | Hydro | 4 | hydro_energy | 7653.94 | Base | 2020 | BPAT
NW_Remote_Enabled_Hydro_V0024 | H | Hydro | 5 | hydro_energy | 12811.45 | Base | 2020 | BPAT
NW_Remote_Enabled_Hydro_V0024 | H | Hydro | 6 | hydro_energy | 12479.74 | Base | 2020 | BPAT
NW_Remote_Enabled_Hydro_V0024 | H | Hydro | 7 | hydro_energy | 11462.11 | Base | 2020 | BPAT
NW_Remote_Enabled_Hydro_V0024 | H | Hydro | 8 | hydro_energy | 9124.51 | Base | 2020 | BPAT
NW_Remote_Enabled_Hydro_V0024 | H | Hydro | 9 | hydro_energy | 7181.83 | Base | 2020 | BPAT
NW_Remote_Enabled_Hydro_V0024 | H | Hydro | 10 | hydro_energy | 7446.27 | Base | 2020 | BPAT
NW_Remote_Enabled_Hydro_V0024 | H | Hydro | 11 | hydro_energy | 9150.2 | Base | 2020 | BPAT
NW_Remote_Enabled_Hydro_V0024 | H | Hydro | 12 | hydro_energy | 9529.28 | Base | 2020 | BPAT
NW_Remote_Enabled_Hydro_V0024 | H | Hydro | 1 | schedule_flow_range | 10460.63;17144.43 | Base | 2020 | BPAT
NW_Remote_Enabled_Hydro_V0024 | H | Hydro | 2 | schedule_flow_range | 12221.68;18664.58 | Base | 2020 | BPAT
NW_Remote_Enabled_Hydro_V0024 | H | Hydro | 3 | schedule_flow_range | 9511.00;16240.57 | Base | 2020 | BPAT
NW_Remote_Enabled_Hydro_V0024 | H | Hydro | 4 | schedule_flow_range | 7446.73;14015.39 | Base | 2020 | BPAT
NW_Remote_Enabled_Hydro_V0024 | H | Hydro | 5 | schedule_flow_range | 14559.58;20432.77 | Base | 2020 | BPAT
NW_Remote_Enabled_Hydro_V0024 | H | Hydro | 6 | schedule_flow_range | 14102.11;20105.96 | Base | 2020 | BPAT
NW_Remote_Enabled_Hydro_V0024 | H | Hydro | 7 | schedule_flow_range | 12698.66;19046.28 | Base | 2020 | BPAT
NW_Remote_Enabled_Hydro_V0024 | H | Hydro | 8 | schedule_flow_range | 9474.83;16204.81 | Base | 2020 | BPAT
NW_Remote_Enabled_Hydro_V0024 | H | Hydro | 9 | schedule_flow_range | 6795.62;13222.22 | Base | 2020 | BPAT
NW_Remote_Enabled_Hydro_V0024 | H | Hydro | 10 | schedule_flow_range | 7160.32;13672.69 | Base | 2020 | BPAT
NW_Remote_Enabled_Hydro_V0024 | H | Hydro | 11 | schedule_flow_range | 9510.25;16239.84 | Base | 2020 | BPAT
NW_Remote_Enabled_Hydro_V0024 | H | Hydro | 12 | schedule_flow_range | 10033.05;16745.55 | Base | 2020 | BPAT
NW_Remote_Enabled_Hydro_V0024 | H | Hydro | 1 | capmax | 22025.39 | Base | 2021 | BPAT
NW_Remote_Enabled_Hydro_V0024 | H | Hydro | 2 | capmax | 19838.3 | Base | 2021 | BPAT
NW_Remote_Enabled_Hydro_V0024 | H | Hydro | 3 | capmax | 18413.29 | Base | 2021 | BPAT
NW_Remote_Enabled_Hydro_V0024 | H | Hydro | 4 | capmax | 16433.43 | Base | 2021 | BPAT
NW_Remote_Enabled_Hydro_V0024 | H | Hydro | 5 | capmax | 19896.31 | Base | 2021 | BPAT
NW_Remote_Enabled_Hydro_V0024 | H | Hydro | 6 | capmax | 20904.59 | Base | 2021 | BPAT
NW_Remote_Enabled_Hydro_V0024 | H | Hydro | 7 | capmax | 18348.76 | Base | 2021 | BPAT
NW_Remote_Enabled_Hydro_V0024 | H | Hydro | 8 | capmax | 17413.79 | Base | 2021 | BPAT
NW_Remote_Enabled_Hydro_V0024 | H | Hydro | 9 | capmax | 14758.45 | Base | 2021 | BPAT
NW_Remote_Enabled_Hydro_V0024 | H | Hydro | 10 | capmax | 15284.37 | Base | 2021 | BPAT
NW_Remote_Enabled_Hydro_V0024 | H | Hydro | 11 | capmax | 18117.59 | Base | 2021 | BPAT
NW_Remote_Enabled_Hydro_V0024 | H | Hydro | 12 | capmax | 22049.2 | Base | 2021 | BPAT
NW_Remote_Enabled_Hydro_V0024 | H | Hydro | 1 | daily_average_energy | 380605.58 | Base | 2021 | BPAT
NW_Remote_Enabled_Hydro_V0024 | H | Hydro | 2 | daily_average_energy | 348056.16 | Base | 2021 | BPAT
NW_Remote_Enabled_Hydro_V0024 | H | Hydro | 3 | daily_average_energy | 277553.8 | Base | 2021 | BPAT
NW_Remote_Enabled_Hydro_V0024 | H | Hydro | 4 | daily_average_energy | 241226.73 | Base | 2021 | BPAT
NW_Remote_Enabled_Hydro_V0024 | H | Hydro | 5 | daily_average_energy | 315971.53 | Base | 2021 | BPAT
NW_Remote_Enabled_Hydro_V0024 | H | Hydro | 6 | daily_average_energy | 356587.51 | Base | 2021 | BPAT
NW_Remote_Enabled_Hydro_V0024 | H | Hydro | 7 | daily_average_energy | 275992.61 | Base | 2021 | BPAT
NW_Remote_Enabled_Hydro_V0024 | H | Hydro | 8 | daily_average_energy | 254333.12 | Base | 2021 | BPAT
NW_Remote_Enabled_Hydro_V0024 | H | Hydro | 9 | daily_average_energy | 208371.01 | Base | 2021 | BPAT
NW_Remote_Enabled_Hydro_V0024 | H | Hydro | 10 | daily_average_energy | 211136.08 | Base | 2021 | BPAT
NW_Remote_Enabled_Hydro_V0024 | H | Hydro | 11 | daily_average_energy | 279487.3 | Base | 2021 | BPAT
NW_Remote_Enabled_Hydro_V0024 | H | Hydro | 12 | daily_average_energy | 381398.76 | Base | 2021 | BPAT
NW_Remote_Enabled_Hydro_V0024 | H | Hydro | 1 | hydro_energy | 11798.77 | Base | 2021 | BPAT
NW_Remote_Enabled_Hydro_V0024 | H | Hydro | 2 | hydro_energy | 9745.57 | Base | 2021 | BPAT
NW_Remote_Enabled_Hydro_V0024 | H | Hydro | 3 | hydro_energy | 8604.17 | Base | 2021 | BPAT
NW_Remote_Enabled_Hydro_V0024 | H | Hydro | 4 | hydro_energy | 7236.8 | Base | 2021 | BPAT
NW_Remote_Enabled_Hydro_V0024 | H | Hydro | 5 | hydro_energy | 9795.12 | Base | 2021 | BPAT
NW_Remote_Enabled_Hydro_V0024 | H | Hydro | 6 | hydro_energy | 10697.63 | Base | 2021 | BPAT
NW_Remote_Enabled_Hydro_V0024 | H | Hydro | 7 | hydro_energy | 8555.77 | Base | 2021 | BPAT
NW_Remote_Enabled_Hydro_V0024 | H | Hydro | 8 | hydro_energy | 7884.33 | Base | 2021 | BPAT
NW_Remote_Enabled_Hydro_V0024 | H | Hydro | 9 | hydro_energy | 6251.13 | Base | 2021 | BPAT
NW_Remote_Enabled_Hydro_V0024 | H | Hydro | 10 | hydro_energy | 6545.22 | Base | 2021 | BPAT
NW_Remote_Enabled_Hydro_V0024 | H | Hydro | 11 | hydro_energy | 8384.62 | Base | 2021 | BPAT
NW_Remote_Enabled_Hydro_V0024 | H | Hydro | 12 | hydro_energy | 11823.36 | Base | 2021 | BPAT
NW_Remote_Enabled_Hydro_V0024 | H | Hydro | 1 | schedule_flow_range | 13162.97;19406.93 | Base | 2021 | BPAT
NW_Remote_Enabled_Hydro_V0024 | H | Hydro | 2 | schedule_flow_range | 10331.35;17025.16 | Base | 2021 | BPAT
NW_Remote_Enabled_Hydro_V0024 | H | Hydro | 3 | schedule_flow_range | 8757.21;15473.31 | Base | 2021 | BPAT
NW_Remote_Enabled_Hydro_V0024 | H | Hydro | 4 | schedule_flow_range | 6871.44;13317.22 | Base | 2021 | BPAT
NW_Remote_Enabled_Hydro_V0024 | H | Hydro | 5 | schedule_flow_range | 10399.68;17088.34 | Base | 2021 | BPAT
NW_Remote_Enabled_Hydro_V0024 | H | Hydro | 6 | schedule_flow_range | 11644.35;18186.37 | Base | 2021 | BPAT
NW_Remote_Enabled_Hydro_V0024 | H | Hydro | 7 | schedule_flow_range | 8690.46;15403.03 | Base | 2021 | BPAT
NW_Remote_Enabled_Hydro_V0024 | H | Hydro | 8 | schedule_flow_range | 7764.46;14384.85 | Base | 2021 | BPAT
NW_Remote_Enabled_Hydro_V0024 | H | Hydro | 9 | schedule_flow_range | 5512.07;11493.14 | Base | 2021 | BPAT
NW_Remote_Enabled_Hydro_V0024 | H | Hydro | 10 | schedule_flow_range | 5917.66;12065.87 | Base | 2021 | BPAT
NW_Remote_Enabled_Hydro_V0024 | H | Hydro | 11 | schedule_flow_range | 8454.42;15151.29 | Base | 2021 | BPAT
NW_Remote_Enabled_Hydro_V0024 | H | Hydro | 12 | schedule_flow_range | 13196.88;19432.87 | Base | 2021 | BPAT
NW_Remote_Enabled_Hydro_V0024 | H | Hydro | 1 | capmax | 22863.7 | Base | 2022 | BPAT
NW_Remote_Enabled_Hydro_V0024 | H | Hydro | 2 | capmax | 20902.51 | Base | 2022 | BPAT
NW_Remote_Enabled_Hydro_V0024 | H | Hydro | 3 | capmax | 21747.2 | Base | 2022 | BPAT
NW_Remote_Enabled_Hydro_V0024 | H | Hydro | 4 | capmax | 17343.69 | Base | 2022 | BPAT
NW_Remote_Enabled_Hydro_V0024 | H | Hydro | 5 | capmax | 20918.12 | Base | 2022 | BPAT
NW_Remote_Enabled_Hydro_V0024 | H | Hydro | 6 | capmax | 22921.02 | Base | 2022 | BPAT
NW_Remote_Enabled_Hydro_V0024 | H | Hydro | 7 | capmax | 22802.39 | Base | 2022 | BPAT
NW_Remote_Enabled_Hydro_V0024 | H | Hydro | 8 | capmax | 20048.4 | Base | 2022 | BPAT
NW_Remote_Enabled_Hydro_V0024 | H | Hydro | 9 | capmax | 16347.95 | Base | 2022 | BPAT
NW_Remote_Enabled_Hydro_V0024 | H | Hydro | 10 | capmax | 14940.54 | Base | 2022 | BPAT
NW_Remote_Enabled_Hydro_V0024 | H | Hydro | 11 | capmax | 18462.63 | Base | 2022 | BPAT
NW_Remote_Enabled_Hydro_V0024 | H | Hydro | 12 | capmax | 19025.74 | Base | 2022 | BPAT
NW_Remote_Enabled_Hydro_V0024 | H | Hydro | 1 | daily_average_energy | 409543.74 | Base | 2022 | BPAT
NW_Remote_Enabled_Hydro_V0024 | H | Hydro | 2 | daily_average_energy | 381988.68 | Base | 2022 | BPAT
NW_Remote_Enabled_Hydro_V0024 | H | Hydro | 3 | daily_average_energy | 371461.73 | Base | 2022 | BPAT
NW_Remote_Enabled_Hydro_V0024 | H | Hydro | 4 | daily_average_energy | 261205.36 | Base | 2022 | BPAT
NW_Remote_Enabled_Hydro_V0024 | H | Hydro | 5 | daily_average_energy | 345493.07 | Base | 2022 | BPAT
NW_Remote_Enabled_Hydro_V0024 | H | Hydro | 6 | daily_average_energy | 425321.15 | Base | 2022 | BPAT
NW_Remote_Enabled_Hydro_V0024 | H | Hydro | 7 | daily_average_energy | 407354.93 | Base | 2022 | BPAT
NW_Remote_Enabled_Hydro_V0024 | H | Hydro | 8 | daily_average_energy | 320200.46 | Base | 2022 | BPAT
NW_Remote_Enabled_Hydro_V0024 | H | Hydro | 9 | daily_average_energy | 239431.03 | Base | 2022 | BPAT
NW_Remote_Enabled_Hydro_V0024 | H | Hydro | 10 | daily_average_energy | 204884.76 | Base | 2022 | BPAT
NW_Remote_Enabled_Hydro_V0024 | H | Hydro | 11 | daily_average_energy | 288045.39 | Base | 2022 | BPAT
NW_Remote_Enabled_Hydro_V0024 | H | Hydro | 12 | daily_average_energy | 292818.13 | Base | 2022 | BPAT
NW_Remote_Enabled_Hydro_V0024 | H | Hydro | 1 | hydro_energy | 12695.86 | Base | 2022 | BPAT
NW_Remote_Enabled_Hydro_V0024 | H | Hydro | 2 | hydro_energy | 10695.68 | Base | 2022 | BPAT
NW_Remote_Enabled_Hydro_V0024 | H | Hydro | 3 | hydro_energy | 11515.31 | Base | 2022 | BPAT
NW_Remote_Enabled_Hydro_V0024 | H | Hydro | 4 | hydro_energy | 7836.16 | Base | 2022 | BPAT
NW_Remote_Enabled_Hydro_V0024 | H | Hydro | 5 | hydro_energy | 10710.29 | Base | 2022 | BPAT
NW_Remote_Enabled_Hydro_V0024 | H | Hydro | 6 | hydro_energy | 12759.63 | Base | 2022 | BPAT
NW_Remote_Enabled_Hydro_V0024 | H | Hydro | 7 | hydro_energy | 12628 | Base | 2022 | BPAT
NW_Remote_Enabled_Hydro_V0024 | H | Hydro | 8 | hydro_energy | 9926.21 | Base | 2022 | BPAT
NW_Remote_Enabled_Hydro_V0024 | H | Hydro | 9 | hydro_energy | 7182.93 | Base | 2022 | BPAT
NW_Remote_Enabled_Hydro_V0024 | H | Hydro | 10 | hydro_energy | 6351.43 | Base | 2022 | BPAT
NW_Remote_Enabled_Hydro_V0024 | H | Hydro | 11 | hydro_energy | 8641.36 | Base | 2022 | BPAT
NW_Remote_Enabled_Hydro_V0024 | H | Hydro | 12 | hydro_energy | 9077.36 | Base | 2022 | BPAT
NW_Remote_Enabled_Hydro_V0024 | H | Hydro | 1 | schedule_flow_range | 14400.16;20319.86 | Base | 2022 | BPAT
NW_Remote_Enabled_Hydro_V0024 | H | Hydro | 2 | schedule_flow_range | 11641.67;18184.10 | Base | 2022 | BPAT
NW_Remote_Enabled_Hydro_V0024 | H | Hydro | 3 | schedule_flow_range | 12772.05;19103.98 | Base | 2022 | BPAT
NW_Remote_Enabled_Hydro_V0024 | H | Hydro | 4 | schedule_flow_range | 7698.03;14308.50 | Base | 2022 | BPAT
NW_Remote_Enabled_Hydro_V0024 | H | Hydro | 5 | schedule_flow_range | 11661.81;18201.10 | Base | 2022 | BPAT
NW_Remote_Enabled_Hydro_V0024 | H | Hydro | 6 | schedule_flow_range | 14488.12;20382.29 | Base | 2022 | BPAT
NW_Remote_Enabled_Hydro_V0024 | H | Hydro | 7 | schedule_flow_range | 14306.58;20253.10 | Base | 2022 | BPAT
NW_Remote_Enabled_Hydro_V0024 | H | Hydro | 8 | schedule_flow_range | 10580.48;17253.97 | Base | 2022 | BPAT
NW_Remote_Enabled_Hydro_V0024 | H | Hydro | 9 | schedule_flow_range | 6797.14;13224.13 | Base | 2022 | BPAT
NW_Remote_Enabled_Hydro_V0024 | H | Hydro | 10 | schedule_flow_range | 5650.40;11691.44 | Base | 2022 | BPAT
NW_Remote_Enabled_Hydro_V0024 | H | Hydro | 11 | schedule_flow_range | 8808.50;15527.04 | Base | 2022 | BPAT
NW_Remote_Enabled_Hydro_V0024 | H | Hydro | 12 | schedule_flow_range | 9409.80;16140.27 | Base | 2022 | BPAT
NW_Remote_Enabled_Hydro_V0024 | H | Hydro | 1 | capmax | 18784.56 | Base | 2023 | BPAT
NW_Remote_Enabled_Hydro_V0024 | H | Hydro | 2 | capmax | 17143.55 | Base | 2023 | BPAT
NW_Remote_Enabled_Hydro_V0024 | H | Hydro | 3 | capmax | 16517.02 | Base | 2023 | BPAT
NW_Remote_Enabled_Hydro_V0024 | H | Hydro | 4 | capmax | 14338.62 | Base | 2023 | BPAT
NW_Remote_Enabled_Hydro_V0024 | H | Hydro | 5 | capmax | 22891.77 | Base | 2023 | BPAT
NW_Remote_Enabled_Hydro_V0024 | H | Hydro | 6 | capmax | 17838.67 | Base | 2023 | BPAT
NW_Remote_Enabled_Hydro_V0024 | H | Hydro | 7 | capmax | 17159.39 | Base | 2023 | BPAT
NW_Remote_Enabled_Hydro_V0024 | H | Hydro | 8 | capmax | 17222.76 | Base | 2023 | BPAT
NW_Remote_Enabled_Hydro_V0024 | H | Hydro | 9 | capmax | 13672 | Base | 2023 | BPAT
NW_Remote_Enabled_Hydro_V0024 | H | Hydro | 10 | capmax | 14292.32 | Base | 2023 | BPAT
NW_Remote_Enabled_Hydro_V0024 | H | Hydro | 11 | capmax | 17521.44 | Base | 2023 | BPAT
NW_Remote_Enabled_Hydro_V0024 | H | Hydro | 12 | capmax | 17933.93 | Base | 2023 | BPAT
NW_Remote_Enabled_Hydro_V0024 | H | Hydro | 1 | daily_average_energy | 286709.56 | Base | 2023 | BPAT
NW_Remote_Enabled_Hydro_V0024 | H | Hydro | 2 | daily_average_energy | 275009.17 | Base | 2023 | BPAT
NW_Remote_Enabled_Hydro_V0024 | H | Hydro | 3 | daily_average_energy | 235157.15 | Base | 2023 | BPAT
NW_Remote_Enabled_Hydro_V0024 | H | Hydro | 4 | daily_average_energy | 200862.63 | Base | 2023 | BPAT
NW_Remote_Enabled_Hydro_V0024 | H | Hydro | 5 | daily_average_energy | 410549.83 | Base | 2023 | BPAT
NW_Remote_Enabled_Hydro_V0024 | H | Hydro | 6 | daily_average_energy | 272755.29 | Base | 2023 | BPAT
NW_Remote_Enabled_Hydro_V0024 | H | Hydro | 7 | daily_average_energy | 248739.63 | Base | 2023 | BPAT
NW_Remote_Enabled_Hydro_V0024 | H | Hydro | 8 | daily_average_energy | 250121.36 | Base | 2023 | BPAT
NW_Remote_Enabled_Hydro_V0024 | H | Hydro | 9 | daily_average_energy | 189492.47 | Base | 2023 | BPAT
NW_Remote_Enabled_Hydro_V0024 | H | Hydro | 10 | daily_average_energy | 193598.05 | Base | 2023 | BPAT
NW_Remote_Enabled_Hydro_V0024 | H | Hydro | 11 | daily_average_energy | 265295.69 | Base | 2023 | BPAT
NW_Remote_Enabled_Hydro_V0024 | H | Hydro | 12 | daily_average_energy | 266163.85 | Base | 2023 | BPAT
NW_Remote_Enabled_Hydro_V0024 | H | Hydro | 1 | hydro_energy | 8888 | Base | 2023 | BPAT
NW_Remote_Enabled_Hydro_V0024 | H | Hydro | 2 | hydro_energy | 7700.26 | Base | 2023 | BPAT
NW_Remote_Enabled_Hydro_V0024 | H | Hydro | 3 | hydro_energy | 7289.87 | Base | 2023 | BPAT
NW_Remote_Enabled_Hydro_V0024 | H | Hydro | 4 | hydro_energy | 6025.88 | Base | 2023 | BPAT
NW_Remote_Enabled_Hydro_V0024 | H | Hydro | 5 | hydro_energy | 12727.04 | Base | 2023 | BPAT
NW_Remote_Enabled_Hydro_V0024 | H | Hydro | 6 | hydro_energy | 8182.66 | Base | 2023 | BPAT
NW_Remote_Enabled_Hydro_V0024 | H | Hydro | 7 | hydro_energy | 7710.93 | Base | 2023 | BPAT
NW_Remote_Enabled_Hydro_V0024 | H | Hydro | 8 | hydro_energy | 7753.76 | Base | 2023 | BPAT
NW_Remote_Enabled_Hydro_V0024 | H | Hydro | 9 | hydro_energy | 5684.77 | Base | 2023 | BPAT
NW_Remote_Enabled_Hydro_V0024 | H | Hydro | 10 | hydro_energy | 6001.54 | Base | 2023 | BPAT
NW_Remote_Enabled_Hydro_V0024 | H | Hydro | 11 | hydro_energy | 7958.87 | Base | 2023 | BPAT
NW_Remote_Enabled_Hydro_V0024 | H | Hydro | 12 | hydro_energy | 8251.08 | Base | 2023 | BPAT
NW_Remote_Enabled_Hydro_V0024 | H | Hydro | 1 | schedule_flow_range | 9148.64;15877.63 | Base | 2023 | BPAT
NW_Remote_Enabled_Hydro_V0024 | H | Hydro | 2 | schedule_flow_range | 7510.60;14090.55 | Base | 2023 | BPAT
NW_Remote_Enabled_Hydro_V0024 | H | Hydro | 3 | schedule_flow_range | 6944.63;13408.25 | Base | 2023 | BPAT
NW_Remote_Enabled_Hydro_V0024 | H | Hydro | 4 | schedule_flow_range | 5201.42;11035.95 | Base | 2023 | BPAT
NW_Remote_Enabled_Hydro_V0024 | H | Hydro | 5 | schedule_flow_range | 14443.17;20350.43 | Base | 2023 | BPAT
NW_Remote_Enabled_Hydro_V0024 | H | Hydro | 6 | schedule_flow_range | 8175.89;14847.54 | Base | 2023 | BPAT
NW_Remote_Enabled_Hydro_V0024 | H | Hydro | 7 | schedule_flow_range | 7525.32;14107.80 | Base | 2023 | BPAT
NW_Remote_Enabled_Hydro_V0024 | H | Hydro | 8 | schedule_flow_range | 7584.39;14176.81 | Base | 2023 | BPAT
NW_Remote_Enabled_Hydro_V0024 | H | Hydro | 9 | schedule_flow_range | 4731.00;10309.99 | Base | 2023 | BPAT
NW_Remote_Enabled_Hydro_V0024 | H | Hydro | 10 | schedule_flow_range | 5167.86;10985.52 | Base | 2023 | BPAT
NW_Remote_Enabled_Hydro_V0024 | H | Hydro | 11 | schedule_flow_range | 7867.26;14502.08 | Base | 2023 | BPAT
NW_Remote_Enabled_Hydro_V0024 | H | Hydro | 12 | schedule_flow_range | 8270.26;14951.28 | Base | 2023 | BPAT
NW_Remote_Enabled_Hydro_V0024 | H | Hydro | 1 | capmax | 17603.56 | Base | 2024 | BPAT
NW_Remote_Enabled_Hydro_V0024 | H | Hydro | 2 | capmax | 16700.64 | Base | 2024 | BPAT
NW_Remote_Enabled_Hydro_V0024 | H | Hydro | 3 | capmax | 18527.91 | Base | 2024 | BPAT
NW_Remote_Enabled_Hydro_V0024 | H | Hydro | 4 | capmax | 16021.39 | Base | 2024 | BPAT
NW_Remote_Enabled_Hydro_V0024 | H | Hydro | 5 | capmax | 18118.74 | Base | 2024 | BPAT
NW_Remote_Enabled_Hydro_V0024 | H | Hydro | 6 | capmax | 19211.87 | Base | 2024 | BPAT
NW_Remote_Enabled_Hydro_V0024 | H | Hydro | 7 | capmax | 18448.17 | Base | 2024 | BPAT
NW_Remote_Enabled_Hydro_V0024 | H | Hydro | 8 | capmax | 17157.58 | Base | 2024 | BPAT
NW_Remote_Enabled_Hydro_V0024 | H | Hydro | 9 | capmax | 14154.58 | Base | 2024 | BPAT
NW_Remote_Enabled_Hydro_V0024 | H | Hydro | 10 | capmax | 14346.78 | Base | 2024 | BPAT
NW_Remote_Enabled_Hydro_V0024 | H | Hydro | 11 | capmax | 17683.19 | Base | 2024 | BPAT
NW_Remote_Enabled_Hydro_V0024 | H | Hydro | 12 | capmax | 19176.06 | Base | 2024 | BPAT
NW_Remote_Enabled_Hydro_V0024 | H | Hydro | 1 | daily_average_energy | 258587.38 | Base | 2024 | BPAT
NW_Remote_Enabled_Hydro_V0024 | H | Hydro | 2 | daily_average_energy | 255442.3 | Base | 2024 | BPAT
NW_Remote_Enabled_Hydro_V0024 | H | Hydro | 3 | daily_average_energy | 280348.81 | Base | 2024 | BPAT
NW_Remote_Enabled_Hydro_V0024 | H | Hydro | 4 | daily_average_energy | 232692.68 | Base | 2024 | BPAT
NW_Remote_Enabled_Hydro_V0024 | H | Hydro | 5 | daily_average_energy | 270498.72 | Base | 2024 | BPAT
NW_Remote_Enabled_Hydro_V0024 | H | Hydro | 6 | daily_average_energy | 307542.02 | Base | 2024 | BPAT
NW_Remote_Enabled_Hydro_V0024 | H | Hydro | 7 | daily_average_energy | 278401.35 | Base | 2024 | BPAT
NW_Remote_Enabled_Hydro_V0024 | H | Hydro | 8 | daily_average_energy | 248700.12 | Base | 2024 | BPAT
NW_Remote_Enabled_Hydro_V0024 | H | Hydro | 9 | daily_average_energy | 197656.99 | Base | 2024 | BPAT
NW_Remote_Enabled_Hydro_V0024 | H | Hydro | 10 | daily_average_energy | 194521.79 | Base | 2024 | BPAT
NW_Remote_Enabled_Hydro_V0024 | H | Hydro | 11 | daily_average_energy | 269073.21 | Base | 2024 | BPAT
NW_Remote_Enabled_Hydro_V0024 | H | Hydro | 12 | daily_average_energy | 296691.35 | Base | 2024 | BPAT
NW_Remote_Enabled_Hydro_V0024 | H | Hydro | 1 | hydro_energy | 8016.21 | Base | 2024 | BPAT
NW_Remote_Enabled_Hydro_V0024 | H | Hydro | 2 | hydro_energy | 7407.83 | Base | 2024 | BPAT
NW_Remote_Enabled_Hydro_V0024 | H | Hydro | 3 | hydro_energy | 8690.81 | Base | 2024 | BPAT
NW_Remote_Enabled_Hydro_V0024 | H | Hydro | 4 | hydro_energy | 6980.78 | Base | 2024 | BPAT
NW_Remote_Enabled_Hydro_V0024 | H | Hydro | 5 | hydro_energy | 8385.46 | Base | 2024 | BPAT
NW_Remote_Enabled_Hydro_V0024 | H | Hydro | 6 | hydro_energy | 9226.26 | Base | 2024 | BPAT
NW_Remote_Enabled_Hydro_V0024 | H | Hydro | 7 | hydro_energy | 8630.44 | Base | 2024 | BPAT
NW_Remote_Enabled_Hydro_V0024 | H | Hydro | 8 | hydro_energy | 7709.7 | Base | 2024 | BPAT
NW_Remote_Enabled_Hydro_V0024 | H | Hydro | 9 | hydro_energy | 5929.71 | Base | 2024 | BPAT
NW_Remote_Enabled_Hydro_V0024 | H | Hydro | 10 | hydro_energy | 6030.18 | Base | 2024 | BPAT
NW_Remote_Enabled_Hydro_V0024 | H | Hydro | 11 | hydro_energy | 8072.2 | Base | 2024 | BPAT
NW_Remote_Enabled_Hydro_V0024 | H | Hydro | 12 | hydro_energy | 9197.43 | Base | 2024 | BPAT
NW_Remote_Enabled_Hydro_V0024 | H | Hydro | 1 | schedule_flow_range | 7946.34;14591.51 | Base | 2024 | BPAT
NW_Remote_Enabled_Hydro_V0024 | H | Hydro | 2 | schedule_flow_range | 7107.30;13608.21 | Base | 2024 | BPAT
NW_Remote_Enabled_Hydro_V0024 | H | Hydro | 3 | schedule_flow_range | 8876.70;15598.13 | Base | 2024 | BPAT
NW_Remote_Enabled_Hydro_V0024 | H | Hydro | 4 | schedule_flow_range | 6518.35;12868.50 | Base | 2024 | BPAT
NW_Remote_Enabled_Hydro_V0024 | H | Hydro | 5 | schedule_flow_range | 8455.58;15152.54 | Base | 2024 | BPAT
NW_Remote_Enabled_Hydro_V0024 | H | Hydro | 6 | schedule_flow_range | 9615.15;16342.97 | Base | 2024 | BPAT
NW_Remote_Enabled_Hydro_V0024 | H | Hydro | 7 | schedule_flow_range | 8793.44;15511.29 | Base | 2024 | BPAT
NW_Remote_Enabled_Hydro_V0024 | H | Hydro | 8 | schedule_flow_range | 7523.63;14105.82 | Base | 2024 | BPAT
NW_Remote_Enabled_Hydro_V0024 | H | Hydro | 9 | schedule_flow_range | 5068.79;10835.52 | Base | 2024 | BPAT
NW_Remote_Enabled_Hydro_V0024 | H | Hydro | 10 | schedule_flow_range | 5207.35;11044.83 | Base | 2024 | BPAT
NW_Remote_Enabled_Hydro_V0024 | H | Hydro | 11 | schedule_flow_range | 8023.55;14678.22 | Base | 2024 | BPAT
NW_Remote_Enabled_Hydro_V0024 | H | Hydro | 12 | schedule_flow_range | 9575.39;16303.98 | Base | 2024 | BPAT
PACW_Hydro_V0024 | H | Hydro | 1 | capmax | 780.86 | Base | 2000 | PACW
PACW_Hydro_V0024 | H | Hydro | 2 | capmax | 688.71 | Base | 2000 | PACW
PACW_Hydro_V0024 | H | Hydro | 3 | capmax | 788.62 | Base | 2000 | PACW
PACW_Hydro_V0024 | H | Hydro | 4 | capmax | 724.97 | Base | 2000 | PACW
PACW_Hydro_V0024 | H | Hydro | 5 | capmax | 795.05 | Base | 2000 | PACW
PACW_Hydro_V0024 | H | Hydro | 6 | capmax | 698.2 | Base | 2000 | PACW
PACW_Hydro_V0024 | H | Hydro | 7 | capmax | 516.49 | Base | 2000 | PACW
PACW_Hydro_V0024 | H | Hydro | 8 | capmax | 508.42 | Base | 2000 | PACW
PACW_Hydro_V0024 | H | Hydro | 9 | capmax | 518.91 | Base | 2000 | PACW
PACW_Hydro_V0024 | H | Hydro | 10 | capmax | 534.86 | Base | 2000 | PACW
PACW_Hydro_V0024 | H | Hydro | 11 | capmax | 536.96 | Base | 2000 | PACW
PACW_Hydro_V0024 | H | Hydro | 12 | capmax | 580.39 | Base | 2000 | PACW
PACW_Hydro_V0024 | H | Hydro | 1 | daily_average_energy | 15538.31 | Base | 2000 | PACW
PACW_Hydro_V0024 | H | Hydro | 2 | daily_average_energy | 13911.71 | Base | 2000 | PACW
PACW_Hydro_V0024 | H | Hydro | 3 | daily_average_energy | 15750.68 | Base | 2000 | PACW
PACW_Hydro_V0024 | H | Hydro | 4 | daily_average_energy | 14474.28 | Base | 2000 | PACW
PACW_Hydro_V0024 | H | Hydro | 5 | daily_average_energy | 15926.81 | Base | 2000 | PACW
PACW_Hydro_V0024 | H | Hydro | 6 | daily_average_energy | 13716.66 | Base | 2000 | PACW
PACW_Hydro_V0024 | H | Hydro | 7 | daily_average_energy | 8296.98 | Base | 2000 | PACW
PACW_Hydro_V0024 | H | Hydro | 8 | daily_average_energy | 8075.87 | Base | 2000 | PACW
PACW_Hydro_V0024 | H | Hydro | 9 | daily_average_energy | 8641.99 | Base | 2000 | PACW
PACW_Hydro_V0024 | H | Hydro | 10 | daily_average_energy | 8800.2 | Base | 2000 | PACW
PACW_Hydro_V0024 | H | Hydro | 11 | daily_average_energy | 9152.89 | Base | 2000 | PACW
PACW_Hydro_V0024 | H | Hydro | 12 | daily_average_energy | 10047.29 | Base | 2000 | PACW
PACW_Hydro_V0024 | H | Hydro | 1 | hydro_energy | 481.69 | Base | 2000 | PACW
PACW_Hydro_V0024 | H | Hydro | 2 | hydro_energy | 403.44 | Base | 2000 | PACW
PACW_Hydro_V0024 | H | Hydro | 3 | hydro_energy | 488.27 | Base | 2000 | PACW
PACW_Hydro_V0024 | H | Hydro | 4 | hydro_energy | 434.23 | Base | 2000 | PACW
PACW_Hydro_V0024 | H | Hydro | 5 | hydro_energy | 493.73 | Base | 2000 | PACW
PACW_Hydro_V0024 | H | Hydro | 6 | hydro_energy | 411.5 | Base | 2000 | PACW
PACW_Hydro_V0024 | H | Hydro | 7 | hydro_energy | 257.21 | Base | 2000 | PACW
PACW_Hydro_V0024 | H | Hydro | 8 | hydro_energy | 250.35 | Base | 2000 | PACW
PACW_Hydro_V0024 | H | Hydro | 9 | hydro_energy | 259.26 | Base | 2000 | PACW
PACW_Hydro_V0024 | H | Hydro | 10 | hydro_energy | 272.81 | Base | 2000 | PACW
PACW_Hydro_V0024 | H | Hydro | 11 | hydro_energy | 274.59 | Base | 2000 | PACW
PACW_Hydro_V0024 | H | Hydro | 12 | hydro_energy | 311.47 | Base | 2000 | PACW
PACW_Hydro_V0024 | H | Hydro | 1 | schedule_flow_range | 544.09;716.81 | Base | 2000 | PACW
PACW_Hydro_V0024 | H | Hydro | 2 | schedule_flow_range | 450.58;618.68 | Base | 2000 | PACW
PACW_Hydro_V0024 | H | Hydro | 3 | schedule_flow_range | 551.95;725.07 | Base | 2000 | PACW
PACW_Hydro_V0024 | H | Hydro | 4 | schedule_flow_range | 487.37;657.29 | Base | 2000 | PACW
PACW_Hydro_V0024 | H | Hydro | 5 | schedule_flow_range | 558.48;731.91 | Base | 2000 | PACW
PACW_Hydro_V0024 | H | Hydro | 6 | schedule_flow_range | 460.22;628.79 | Base | 2000 | PACW
PACW_Hydro_V0024 | H | Hydro | 7 | schedule_flow_range | 275.85;435.29 | Base | 2000 | PACW
PACW_Hydro_V0024 | H | Hydro | 8 | schedule_flow_range | 267.66;426.70 | Base | 2000 | PACW
PACW_Hydro_V0024 | H | Hydro | 9 | schedule_flow_range | 278.30;437.87 | Base | 2000 | PACW
PACW_Hydro_V0024 | H | Hydro | 10 | schedule_flow_range | 294.49;454.86 | Base | 2000 | PACW
PACW_Hydro_V0024 | H | Hydro | 11 | schedule_flow_range | 296.62;457.09 | Base | 2000 | PACW
PACW_Hydro_V0024 | H | Hydro | 12 | schedule_flow_range | 340.68;503.34 | Base | 2000 | PACW
PACW_Hydro_V0024 | H | Hydro | 1 | capmax | 484.63 | Base | 2001 | PACW
PACW_Hydro_V0024 | H | Hydro | 2 | capmax | 447.74 | Base | 2001 | PACW
PACW_Hydro_V0024 | H | Hydro | 3 | capmax | 461.34 | Base | 2001 | PACW
PACW_Hydro_V0024 | H | Hydro | 4 | capmax | 533.96 | Base | 2001 | PACW
PACW_Hydro_V0024 | H | Hydro | 5 | capmax | 671.02 | Base | 2001 | PACW
PACW_Hydro_V0024 | H | Hydro | 6 | capmax | 544.48 | Base | 2001 | PACW
PACW_Hydro_V0024 | H | Hydro | 7 | capmax | 439.61 | Base | 2001 | PACW
PACW_Hydro_V0024 | H | Hydro | 8 | capmax | 419.22 | Base | 2001 | PACW
PACW_Hydro_V0024 | H | Hydro | 9 | capmax | 417.92 | Base | 2001 | PACW
PACW_Hydro_V0024 | H | Hydro | 10 | capmax | 486.22 | Base | 2001 | PACW
PACW_Hydro_V0024 | H | Hydro | 11 | capmax | 543.71 | Base | 2001 | PACW
PACW_Hydro_V0024 | H | Hydro | 12 | capmax | 650.14 | Base | 2001 | PACW
PACW_Hydro_V0024 | H | Hydro | 1 | daily_average_energy | 7424.35 | Base | 2001 | PACW
PACW_Hydro_V0024 | H | Hydro | 2 | daily_average_energy | 7101.12 | Base | 2001 | PACW
PACW_Hydro_V0024 | H | Hydro | 3 | daily_average_energy | 6786.26 | Base | 2001 | PACW
PACW_Hydro_V0024 | H | Hydro | 4 | daily_average_energy | 9068 | Base | 2001 | PACW
PACW_Hydro_V0024 | H | Hydro | 5 | daily_average_energy | 12529.64 | Base | 2001 | PACW
PACW_Hydro_V0024 | H | Hydro | 6 | daily_average_energy | 9365.71 | Base | 2001 | PACW
PACW_Hydro_V0024 | H | Hydro | 7 | daily_average_energy | 6191.18 | Base | 2001 | PACW
PACW_Hydro_V0024 | H | Hydro | 8 | daily_average_energy | 5632.65 | Base | 2001 | PACW
PACW_Hydro_V0024 | H | Hydro | 9 | daily_average_energy | 5783.47 | Base | 2001 | PACW
PACW_Hydro_V0024 | H | Hydro | 10 | daily_average_energy | 7467.68 | Base | 2001 | PACW
PACW_Hydro_V0024 | H | Hydro | 11 | daily_average_energy | 9343.92 | Base | 2001 | PACW
PACW_Hydro_V0024 | H | Hydro | 12 | daily_average_energy | 11957.64 | Base | 2001 | PACW
PACW_Hydro_V0024 | H | Hydro | 1 | hydro_energy | 230.15 | Base | 2001 | PACW
PACW_Hydro_V0024 | H | Hydro | 2 | hydro_energy | 198.83 | Base | 2001 | PACW
PACW_Hydro_V0024 | H | Hydro | 3 | hydro_energy | 210.37 | Base | 2001 | PACW
PACW_Hydro_V0024 | H | Hydro | 4 | hydro_energy | 272.04 | Base | 2001 | PACW
PACW_Hydro_V0024 | H | Hydro | 5 | hydro_energy | 388.42 | Base | 2001 | PACW
PACW_Hydro_V0024 | H | Hydro | 6 | hydro_energy | 280.97 | Base | 2001 | PACW
PACW_Hydro_V0024 | H | Hydro | 7 | hydro_energy | 191.93 | Base | 2001 | PACW
PACW_Hydro_V0024 | H | Hydro | 8 | hydro_energy | 174.61 | Base | 2001 | PACW
PACW_Hydro_V0024 | H | Hydro | 9 | hydro_energy | 173.5 | Base | 2001 | PACW
PACW_Hydro_V0024 | H | Hydro | 10 | hydro_energy | 231.5 | Base | 2001 | PACW
PACW_Hydro_V0024 | H | Hydro | 11 | hydro_energy | 280.32 | Base | 2001 | PACW
PACW_Hydro_V0024 | H | Hydro | 12 | hydro_energy | 370.69 | Base | 2001 | PACW
PACW_Hydro_V0024 | H | Hydro | 1 | schedule_flow_range | 243.52;401.37 | Base | 2001 | PACW
PACW_Hydro_V0024 | H | Hydro | 2 | schedule_flow_range | 206.09;362.08 | Base | 2001 | PACW
PACW_Hydro_V0024 | H | Hydro | 3 | schedule_flow_range | 219.89;376.56 | Base | 2001 | PACW
PACW_Hydro_V0024 | H | Hydro | 4 | schedule_flow_range | 293.57;453.89 | Base | 2001 | PACW
PACW_Hydro_V0024 | H | Hydro | 5 | schedule_flow_range | 432.64;599.84 | Base | 2001 | PACW
PACW_Hydro_V0024 | H | Hydro | 6 | schedule_flow_range | 304.24;465.10 | Base | 2001 | PACW
PACW_Hydro_V0024 | H | Hydro | 7 | schedule_flow_range | 197.84;353.43 | Base | 2001 | PACW
PACW_Hydro_V0024 | H | Hydro | 8 | schedule_flow_range | 177.15;331.71 | Base | 2001 | PACW
PACW_Hydro_V0024 | H | Hydro | 9 | schedule_flow_range | 175.83;330.32 | Base | 2001 | PACW
PACW_Hydro_V0024 | H | Hydro | 10 | schedule_flow_range | 245.13;403.05 | Base | 2001 | PACW
PACW_Hydro_V0024 | H | Hydro | 11 | schedule_flow_range | 303.46;464.28 | Base | 2001 | PACW
PACW_Hydro_V0024 | H | Hydro | 12 | schedule_flow_range | 411.45;577.61 | Base | 2001 | PACW
PACW_Hydro_V0024 | H | Hydro | 1 | capmax | 765.52 | Base | 2002 | PACW
PACW_Hydro_V0024 | H | Hydro | 2 | capmax | 630.83 | Base | 2002 | PACW
PACW_Hydro_V0024 | H | Hydro | 3 | capmax | 664.5 | Base | 2002 | PACW
PACW_Hydro_V0024 | H | Hydro | 4 | capmax | 662.92 | Base | 2002 | PACW
PACW_Hydro_V0024 | H | Hydro | 5 | capmax | 714.44 | Base | 2002 | PACW
PACW_Hydro_V0024 | H | Hydro | 6 | capmax | 602.2 | Base | 2002 | PACW
PACW_Hydro_V0024 | H | Hydro | 7 | capmax | 456.66 | Base | 2002 | PACW
PACW_Hydro_V0024 | H | Hydro | 8 | capmax | 407.14 | Base | 2002 | PACW
PACW_Hydro_V0024 | H | Hydro | 9 | capmax | 368.53 | Base | 2002 | PACW
PACW_Hydro_V0024 | H | Hydro | 10 | capmax | 419.18 | Base | 2002 | PACW
PACW_Hydro_V0024 | H | Hydro | 11 | capmax | 424.24 | Base | 2002 | PACW
PACW_Hydro_V0024 | H | Hydro | 12 | capmax | 462.95 | Base | 2002 | PACW
PACW_Hydro_V0024 | H | Hydro | 1 | daily_average_energy | 15117.91 | Base | 2002 | PACW
PACW_Hydro_V0024 | H | Hydro | 2 | daily_average_energy | 12653.34 | Base | 2002 | PACW
PACW_Hydro_V0024 | H | Hydro | 3 | daily_average_energy | 12351.09 | Base | 2002 | PACW
PACW_Hydro_V0024 | H | Hydro | 4 | daily_average_energy | 12718.02 | Base | 2002 | PACW
PACW_Hydro_V0024 | H | Hydro | 5 | daily_average_energy | 13718.92 | Base | 2002 | PACW
PACW_Hydro_V0024 | H | Hydro | 6 | daily_average_energy | 10999.46 | Base | 2002 | PACW
PACW_Hydro_V0024 | H | Hydro | 7 | daily_average_energy | 6658.12 | Base | 2002 | PACW
PACW_Hydro_V0024 | H | Hydro | 8 | daily_average_energy | 5301.67 | Base | 2002 | PACW
PACW_Hydro_V0024 | H | Hydro | 9 | daily_average_energy | 4385.67 | Base | 2002 | PACW
PACW_Hydro_V0024 | H | Hydro | 10 | daily_average_energy | 5631.54 | Base | 2002 | PACW
PACW_Hydro_V0024 | H | Hydro | 11 | daily_average_energy | 5962.61 | Base | 2002 | PACW
PACW_Hydro_V0024 | H | Hydro | 12 | daily_average_energy | 6830.3 | Base | 2002 | PACW
PACW_Hydro_V0024 | H | Hydro | 1 | hydro_energy | 468.66 | Base | 2002 | PACW
PACW_Hydro_V0024 | H | Hydro | 2 | hydro_energy | 354.29 | Base | 2002 | PACW
PACW_Hydro_V0024 | H | Hydro | 3 | hydro_energy | 382.88 | Base | 2002 | PACW
PACW_Hydro_V0024 | H | Hydro | 4 | hydro_energy | 381.54 | Base | 2002 | PACW
PACW_Hydro_V0024 | H | Hydro | 5 | hydro_energy | 425.29 | Base | 2002 | PACW
PACW_Hydro_V0024 | H | Hydro | 6 | hydro_energy | 329.98 | Base | 2002 | PACW
PACW_Hydro_V0024 | H | Hydro | 7 | hydro_energy | 206.4 | Base | 2002 | PACW
PACW_Hydro_V0024 | H | Hydro | 8 | hydro_energy | 164.35 | Base | 2002 | PACW
PACW_Hydro_V0024 | H | Hydro | 9 | hydro_energy | 131.57 | Base | 2002 | PACW
PACW_Hydro_V0024 | H | Hydro | 10 | hydro_energy | 174.58 | Base | 2002 | PACW
PACW_Hydro_V0024 | H | Hydro | 11 | hydro_energy | 178.88 | Base | 2002 | PACW
PACW_Hydro_V0024 | H | Hydro | 12 | hydro_energy | 211.74 | Base | 2002 | PACW
PACW_Hydro_V0024 | H | Hydro | 1 | schedule_flow_range | 528.51;700.47 | Base | 2002 | PACW
PACW_Hydro_V0024 | H | Hydro | 2 | schedule_flow_range | 391.86;557.05 | Base | 2002 | PACW
PACW_Hydro_V0024 | H | Hydro | 3 | schedule_flow_range | 426.02;592.90 | Base | 2002 | PACW
PACW_Hydro_V0024 | H | Hydro | 4 | schedule_flow_range | 424.42;591.22 | Base | 2002 | PACW
PACW_Hydro_V0024 | H | Hydro | 5 | schedule_flow_range | 476.69;646.08 | Base | 2002 | PACW
PACW_Hydro_V0024 | H | Hydro | 6 | schedule_flow_range | 362.81;526.56 | Base | 2002 | PACW
PACW_Hydro_V0024 | H | Hydro | 7 | schedule_flow_range | 215.14;371.58 | Base | 2002 | PACW
PACW_Hydro_V0024 | H | Hydro | 8 | schedule_flow_range | 164.89;318.84 | Base | 2002 | PACW
PACW_Hydro_V0024 | H | Hydro | 9 | schedule_flow_range | 125.72;277.73 | Base | 2002 | PACW
PACW_Hydro_V0024 | H | Hydro | 10 | schedule_flow_range | 177.11;331.67 | Base | 2002 | PACW
PACW_Hydro_V0024 | H | Hydro | 11 | schedule_flow_range | 182.25;337.06 | Base | 2002 | PACW
PACW_Hydro_V0024 | H | Hydro | 12 | schedule_flow_range | 221.52;378.27 | Base | 2002 | PACW
PACW_Hydro_V0024 | H | Hydro | 1 | capmax | 695.35 | Base | 2003 | PACW
PACW_Hydro_V0024 | H | Hydro | 2 | capmax | 697.13 | Base | 2003 | PACW
PACW_Hydro_V0024 | H | Hydro | 3 | capmax | 707.86 | Base | 2003 | PACW
PACW_Hydro_V0024 | H | Hydro | 4 | capmax | 735.13 | Base | 2003 | PACW
PACW_Hydro_V0024 | H | Hydro | 5 | capmax | 645.9 | Base | 2003 | PACW
PACW_Hydro_V0024 | H | Hydro | 6 | capmax | 517.15 | Base | 2003 | PACW
PACW_Hydro_V0024 | H | Hydro | 7 | capmax | 440.39 | Base | 2003 | PACW
PACW_Hydro_V0024 | H | Hydro | 8 | capmax | 413.02 | Base | 2003 | PACW
PACW_Hydro_V0024 | H | Hydro | 9 | capmax | 449.29 | Base | 2003 | PACW
PACW_Hydro_V0024 | H | Hydro | 10 | capmax | 476.91 | Base | 2003 | PACW
PACW_Hydro_V0024 | H | Hydro | 11 | capmax | 524.2 | Base | 2003 | PACW
PACW_Hydro_V0024 | H | Hydro | 12 | capmax | 637.19 | Base | 2003 | PACW
PACW_Hydro_V0024 | H | Hydro | 1 | daily_average_energy | 13196.11 | Base | 2003 | PACW
PACW_Hydro_V0024 | H | Hydro | 2 | daily_average_energy | 14663.95 | Base | 2003 | PACW
PACW_Hydro_V0024 | H | Hydro | 3 | daily_average_energy | 13538.68 | Base | 2003 | PACW
PACW_Hydro_V0024 | H | Hydro | 4 | daily_average_energy | 14761.91 | Base | 2003 | PACW
PACW_Hydro_V0024 | H | Hydro | 5 | daily_average_energy | 11841.59 | Base | 2003 | PACW
PACW_Hydro_V0024 | H | Hydro | 6 | daily_average_energy | 8592.28 | Base | 2003 | PACW
PACW_Hydro_V0024 | H | Hydro | 7 | daily_average_energy | 6212.56 | Base | 2003 | PACW
PACW_Hydro_V0024 | H | Hydro | 8 | daily_average_energy | 5462.91 | Base | 2003 | PACW
PACW_Hydro_V0024 | H | Hydro | 9 | daily_average_energy | 6671.41 | Base | 2003 | PACW
PACW_Hydro_V0024 | H | Hydro | 10 | daily_average_energy | 7212.68 | Base | 2003 | PACW
PACW_Hydro_V0024 | H | Hydro | 11 | daily_average_energy | 8791.76 | Base | 2003 | PACW
PACW_Hydro_V0024 | H | Hydro | 12 | daily_average_energy | 11602.83 | Base | 2003 | PACW
PACW_Hydro_V0024 | H | Hydro | 1 | hydro_energy | 409.08 | Base | 2003 | PACW
PACW_Hydro_V0024 | H | Hydro | 2 | hydro_energy | 410.59 | Base | 2003 | PACW
PACW_Hydro_V0024 | H | Hydro | 3 | hydro_energy | 419.7 | Base | 2003 | PACW
PACW_Hydro_V0024 | H | Hydro | 4 | hydro_energy | 442.86 | Base | 2003 | PACW
PACW_Hydro_V0024 | H | Hydro | 5 | hydro_energy | 367.09 | Base | 2003 | PACW
PACW_Hydro_V0024 | H | Hydro | 6 | hydro_energy | 257.77 | Base | 2003 | PACW
PACW_Hydro_V0024 | H | Hydro | 7 | hydro_energy | 192.59 | Base | 2003 | PACW
PACW_Hydro_V0024 | H | Hydro | 8 | hydro_energy | 169.35 | Base | 2003 | PACW
PACW_Hydro_V0024 | H | Hydro | 9 | hydro_energy | 200.14 | Base | 2003 | PACW
PACW_Hydro_V0024 | H | Hydro | 10 | hydro_energy | 223.59 | Base | 2003 | PACW
PACW_Hydro_V0024 | H | Hydro | 11 | hydro_energy | 263.75 | Base | 2003 | PACW
PACW_Hydro_V0024 | H | Hydro | 12 | hydro_energy | 359.69 | Base | 2003 | PACW
PACW_Hydro_V0024 | H | Hydro | 1 | schedule_flow_range | 457.32;625.75 | Base | 2003 | PACW
PACW_Hydro_V0024 | H | Hydro | 2 | schedule_flow_range | 459.13;627.65 | Base | 2003 | PACW
PACW_Hydro_V0024 | H | Hydro | 3 | schedule_flow_range | 470.01;639.07 | Base | 2003 | PACW
PACW_Hydro_V0024 | H | Hydro | 4 | schedule_flow_range | 497.69;668.11 | Base | 2003 | PACW
PACW_Hydro_V0024 | H | Hydro | 5 | schedule_flow_range | 407.15;573.09 | Base | 2003 | PACW
PACW_Hydro_V0024 | H | Hydro | 6 | schedule_flow_range | 276.52;436.00 | Base | 2003 | PACW
PACW_Hydro_V0024 | H | Hydro | 7 | schedule_flow_range | 198.63;354.26 | Base | 2003 | PACW
PACW_Hydro_V0024 | H | Hydro | 8 | schedule_flow_range | 170.87;325.11 | Base | 2003 | PACW
PACW_Hydro_V0024 | H | Hydro | 9 | schedule_flow_range | 207.66;363.73 | Base | 2003 | PACW
PACW_Hydro_V0024 | H | Hydro | 10 | schedule_flow_range | 235.68;393.14 | Base | 2003 | PACW
PACW_Hydro_V0024 | H | Hydro | 11 | schedule_flow_range | 283.67;443.50 | Base | 2003 | PACW
PACW_Hydro_V0024 | H | Hydro | 12 | schedule_flow_range | 398.30;563.81 | Base | 2003 | PACW
PACW_Hydro_V0024 | H | Hydro | 1 | capmax | 572.69 | Base | 2004 | PACW
PACW_Hydro_V0024 | H | Hydro | 2 | capmax | 647.01 | Base | 2004 | PACW
PACW_Hydro_V0024 | H | Hydro | 3 | capmax | 584.7 | Base | 2004 | PACW
PACW_Hydro_V0024 | H | Hydro | 4 | capmax | 543.97 | Base | 2004 | PACW
PACW_Hydro_V0024 | H | Hydro | 5 | capmax | 577.59 | Base | 2004 | PACW
PACW_Hydro_V0024 | H | Hydro | 6 | capmax | 590.89 | Base | 2004 | PACW
PACW_Hydro_V0024 | H | Hydro | 7 | capmax | 490.47 | Base | 2004 | PACW
PACW_Hydro_V0024 | H | Hydro | 8 | capmax | 449.31 | Base | 2004 | PACW
PACW_Hydro_V0024 | H | Hydro | 9 | capmax | 521.2 | Base | 2004 | PACW
PACW_Hydro_V0024 | H | Hydro | 10 | capmax | 487.8 | Base | 2004 | PACW
PACW_Hydro_V0024 | H | Hydro | 11 | capmax | 559.07 | Base | 2004 | PACW
PACW_Hydro_V0024 | H | Hydro | 12 | capmax | 609.26 | Base | 2004 | PACW
PACW_Hydro_V0024 | H | Hydro | 1 | daily_average_energy | 9836.23 | Base | 2004 | PACW
PACW_Hydro_V0024 | H | Hydro | 2 | daily_average_energy | 12690.81 | Base | 2004 | PACW
PACW_Hydro_V0024 | H | Hydro | 3 | daily_average_energy | 10165.33 | Base | 2004 | PACW
PACW_Hydro_V0024 | H | Hydro | 4 | daily_average_energy | 9351.32 | Base | 2004 | PACW
PACW_Hydro_V0024 | H | Hydro | 5 | daily_average_energy | 9970.44 | Base | 2004 | PACW
PACW_Hydro_V0024 | H | Hydro | 6 | daily_average_energy | 10679.28 | Base | 2004 | PACW
PACW_Hydro_V0024 | H | Hydro | 7 | daily_average_energy | 7584.22 | Base | 2004 | PACW
PACW_Hydro_V0024 | H | Hydro | 8 | daily_average_energy | 6456.84 | Base | 2004 | PACW
PACW_Hydro_V0024 | H | Hydro | 9 | daily_average_energy | 8706.89 | Base | 2004 | PACW
PACW_Hydro_V0024 | H | Hydro | 10 | daily_average_energy | 7511.21 | Base | 2004 | PACW
PACW_Hydro_V0024 | H | Hydro | 11 | daily_average_energy | 9778.76 | Base | 2004 | PACW
PACW_Hydro_V0024 | H | Hydro | 12 | daily_average_energy | 10838.06 | Base | 2004 | PACW
PACW_Hydro_V0024 | H | Hydro | 1 | hydro_energy | 304.92 | Base | 2004 | PACW
PACW_Hydro_V0024 | H | Hydro | 2 | hydro_energy | 368.03 | Base | 2004 | PACW
PACW_Hydro_V0024 | H | Hydro | 3 | hydro_energy | 315.13 | Base | 2004 | PACW
PACW_Hydro_V0024 | H | Hydro | 4 | hydro_energy | 280.54 | Base | 2004 | PACW
PACW_Hydro_V0024 | H | Hydro | 5 | hydro_energy | 309.08 | Base | 2004 | PACW
PACW_Hydro_V0024 | H | Hydro | 6 | hydro_energy | 320.38 | Base | 2004 | PACW
PACW_Hydro_V0024 | H | Hydro | 7 | hydro_energy | 235.11 | Base | 2004 | PACW
PACW_Hydro_V0024 | H | Hydro | 8 | hydro_energy | 200.16 | Base | 2004 | PACW
PACW_Hydro_V0024 | H | Hydro | 9 | hydro_energy | 261.21 | Base | 2004 | PACW
PACW_Hydro_V0024 | H | Hydro | 10 | hydro_energy | 232.85 | Base | 2004 | PACW
PACW_Hydro_V0024 | H | Hydro | 11 | hydro_energy | 293.36 | Base | 2004 | PACW
PACW_Hydro_V0024 | H | Hydro | 12 | hydro_energy | 335.98 | Base | 2004 | PACW
PACW_Hydro_V0024 | H | Hydro | 1 | schedule_flow_range | 332.86;495.13 | Base | 2004 | PACW
PACW_Hydro_V0024 | H | Hydro | 2 | schedule_flow_range | 408.28;574.28 | Base | 2004 | PACW
PACW_Hydro_V0024 | H | Hydro | 3 | schedule_flow_range | 345.06;507.93 | Base | 2004 | PACW
PACW_Hydro_V0024 | H | Hydro | 4 | schedule_flow_range | 303.73;464.55 | Base | 2004 | PACW
PACW_Hydro_V0024 | H | Hydro | 5 | schedule_flow_range | 337.84;500.35 | Base | 2004 | PACW
PACW_Hydro_V0024 | H | Hydro | 6 | schedule_flow_range | 351.33;514.52 | Base | 2004 | PACW
PACW_Hydro_V0024 | H | Hydro | 7 | schedule_flow_range | 249.44;407.58 | Base | 2004 | PACW
PACW_Hydro_V0024 | H | Hydro | 8 | schedule_flow_range | 207.68;363.75 | Base | 2004 | PACW
PACW_Hydro_V0024 | H | Hydro | 9 | schedule_flow_range | 280.63;440.31 | Base | 2004 | PACW
PACW_Hydro_V0024 | H | Hydro | 10 | schedule_flow_range | 246.74;404.74 | Base | 2004 | PACW
PACW_Hydro_V0024 | H | Hydro | 11 | schedule_flow_range | 319.05;480.64 | Base | 2004 | PACW
PACW_Hydro_V0024 | H | Hydro | 12 | schedule_flow_range | 369.98;534.08 | Base | 2004 | PACW
PACW_Hydro_V0024 | H | Hydro | 1 | capmax | 585.63 | Base | 2005 | PACW
PACW_Hydro_V0024 | H | Hydro | 2 | capmax | 512.72 | Base | 2005 | PACW
PACW_Hydro_V0024 | H | Hydro | 3 | capmax | 478.67 | Base | 2005 | PACW
PACW_Hydro_V0024 | H | Hydro | 4 | capmax | 580.96 | Base | 2005 | PACW
PACW_Hydro_V0024 | H | Hydro | 5 | capmax | 638.35 | Base | 2005 | PACW
PACW_Hydro_V0024 | H | Hydro | 6 | capmax | 565.51 | Base | 2005 | PACW
PACW_Hydro_V0024 | H | Hydro | 7 | capmax | 532.82 | Base | 2005 | PACW
PACW_Hydro_V0024 | H | Hydro | 8 | capmax | 506.36 | Base | 2005 | PACW
PACW_Hydro_V0024 | H | Hydro | 9 | capmax | 410 | Base | 2005 | PACW
PACW_Hydro_V0024 | H | Hydro | 10 | capmax | 445.54 | Base | 2005 | PACW
PACW_Hydro_V0024 | H | Hydro | 11 | capmax | 555.63 | Base | 2005 | PACW
PACW_Hydro_V0024 | H | Hydro | 12 | capmax | 572.02 | Base | 2005 | PACW
PACW_Hydro_V0024 | H | Hydro | 1 | daily_average_energy | 10190.61 | Base | 2005 | PACW
PACW_Hydro_V0024 | H | Hydro | 2 | daily_average_energy | 9071.43 | Base | 2005 | PACW
PACW_Hydro_V0024 | H | Hydro | 3 | daily_average_energy | 7261.01 | Base | 2005 | PACW
PACW_Hydro_V0024 | H | Hydro | 4 | daily_average_energy | 10398.11 | Base | 2005 | PACW
PACW_Hydro_V0024 | H | Hydro | 5 | daily_average_energy | 11634.72 | Base | 2005 | PACW
PACW_Hydro_V0024 | H | Hydro | 6 | daily_average_energy | 9961.05 | Base | 2005 | PACW
PACW_Hydro_V0024 | H | Hydro | 7 | daily_average_energy | 8744.1 | Base | 2005 | PACW
PACW_Hydro_V0024 | H | Hydro | 8 | daily_average_energy | 8019.44 | Base | 2005 | PACW
PACW_Hydro_V0024 | H | Hydro | 9 | daily_average_energy | 5559.28 | Base | 2005 | PACW
PACW_Hydro_V0024 | H | Hydro | 10 | daily_average_energy | 6353.59 | Base | 2005 | PACW
PACW_Hydro_V0024 | H | Hydro | 11 | daily_average_energy | 9681.34 | Base | 2005 | PACW
PACW_Hydro_V0024 | H | Hydro | 12 | daily_average_energy | 9817.93 | Base | 2005 | PACW
PACW_Hydro_V0024 | H | Hydro | 1 | hydro_energy | 315.91 | Base | 2005 | PACW
PACW_Hydro_V0024 | H | Hydro | 2 | hydro_energy | 254 | Base | 2005 | PACW
PACW_Hydro_V0024 | H | Hydro | 3 | hydro_energy | 225.09 | Base | 2005 | PACW
PACW_Hydro_V0024 | H | Hydro | 4 | hydro_energy | 311.94 | Base | 2005 | PACW
PACW_Hydro_V0024 | H | Hydro | 5 | hydro_energy | 360.68 | Base | 2005 | PACW
PACW_Hydro_V0024 | H | Hydro | 6 | hydro_energy | 298.83 | Base | 2005 | PACW
PACW_Hydro_V0024 | H | Hydro | 7 | hydro_energy | 271.07 | Base | 2005 | PACW
PACW_Hydro_V0024 | H | Hydro | 8 | hydro_energy | 248.6 | Base | 2005 | PACW
PACW_Hydro_V0024 | H | Hydro | 9 | hydro_energy | 166.78 | Base | 2005 | PACW
PACW_Hydro_V0024 | H | Hydro | 10 | hydro_energy | 196.96 | Base | 2005 | PACW
PACW_Hydro_V0024 | H | Hydro | 11 | hydro_energy | 290.44 | Base | 2005 | PACW
PACW_Hydro_V0024 | H | Hydro | 12 | hydro_energy | 304.36 | Base | 2005 | PACW
PACW_Hydro_V0024 | H | Hydro | 1 | schedule_flow_range | 345.99;508.91 | Base | 2005 | PACW
PACW_Hydro_V0024 | H | Hydro | 2 | schedule_flow_range | 272.02;431.27 | Base | 2005 | PACW
PACW_Hydro_V0024 | H | Hydro | 3 | schedule_flow_range | 237.47;395.02 | Base | 2005 | PACW
PACW_Hydro_V0024 | H | Hydro | 4 | schedule_flow_range | 341.25;503.94 | Base | 2005 | PACW
PACW_Hydro_V0024 | H | Hydro | 5 | schedule_flow_range | 399.49;565.05 | Base | 2005 | PACW
PACW_Hydro_V0024 | H | Hydro | 6 | schedule_flow_range | 325.59;487.49 | Base | 2005 | PACW
PACW_Hydro_V0024 | H | Hydro | 7 | schedule_flow_range | 292.41;452.67 | Base | 2005 | PACW
PACW_Hydro_V0024 | H | Hydro | 8 | schedule_flow_range | 265.57;424.50 | Base | 2005 | PACW
PACW_Hydro_V0024 | H | Hydro | 9 | schedule_flow_range | 167.79;321.89 | Base | 2005 | PACW
PACW_Hydro_V0024 | H | Hydro | 10 | schedule_flow_range | 203.86;359.74 | Base | 2005 | PACW
PACW_Hydro_V0024 | H | Hydro | 11 | schedule_flow_range | 315.56;476.97 | Base | 2005 | PACW
PACW_Hydro_V0024 | H | Hydro | 12 | schedule_flow_range | 332.19;494.42 | Base | 2005 | PACW
PACW_Hydro_V0024 | H | Hydro | 1 | capmax | 876.21 | Base | 2006 | PACW
PACW_Hydro_V0024 | H | Hydro | 2 | capmax | 730.06 | Base | 2006 | PACW
PACW_Hydro_V0024 | H | Hydro | 3 | capmax | 672.79 | Base | 2006 | PACW
PACW_Hydro_V0024 | H | Hydro | 4 | capmax | 684.75 | Base | 2006 | PACW
PACW_Hydro_V0024 | H | Hydro | 5 | capmax | 761.63 | Base | 2006 | PACW
PACW_Hydro_V0024 | H | Hydro | 6 | capmax | 774.41 | Base | 2006 | PACW
PACW_Hydro_V0024 | H | Hydro | 7 | capmax | 623.6 | Base | 2006 | PACW
PACW_Hydro_V0024 | H | Hydro | 8 | capmax | 541.7 | Base | 2006 | PACW
PACW_Hydro_V0024 | H | Hydro | 9 | capmax | 476.41 | Base | 2006 | PACW
PACW_Hydro_V0024 | H | Hydro | 10 | capmax | 488.39 | Base | 2006 | PACW
PACW_Hydro_V0024 | H | Hydro | 11 | capmax | 714.14 | Base | 2006 | PACW
PACW_Hydro_V0024 | H | Hydro | 12 | capmax | 711.8 | Base | 2006 | PACW
PACW_Hydro_V0024 | H | Hydro | 1 | daily_average_energy | 18149.79 | Base | 2006 | PACW
PACW_Hydro_V0024 | H | Hydro | 2 | daily_average_energy | 15662.41 | Base | 2006 | PACW
PACW_Hydro_V0024 | H | Hydro | 3 | daily_average_energy | 12578.18 | Base | 2006 | PACW
PACW_Hydro_V0024 | H | Hydro | 4 | daily_average_energy | 13335.93 | Base | 2006 | PACW
PACW_Hydro_V0024 | H | Hydro | 5 | daily_average_energy | 15011.33 | Base | 2006 | PACW
PACW_Hydro_V0024 | H | Hydro | 6 | daily_average_energy | 15873.64 | Base | 2006 | PACW
PACW_Hydro_V0024 | H | Hydro | 7 | daily_average_energy | 11230.85 | Base | 2006 | PACW
PACW_Hydro_V0024 | H | Hydro | 8 | daily_average_energy | 8987.41 | Base | 2006 | PACW
PACW_Hydro_V0024 | H | Hydro | 9 | daily_average_energy | 7438.97 | Base | 2006 | PACW
PACW_Hydro_V0024 | H | Hydro | 10 | daily_average_energy | 7527.32 | Base | 2006 | PACW
PACW_Hydro_V0024 | H | Hydro | 11 | daily_average_energy | 14167.74 | Base | 2006 | PACW
PACW_Hydro_V0024 | H | Hydro | 12 | daily_average_energy | 13646.5 | Base | 2006 | PACW
PACW_Hydro_V0024 | H | Hydro | 1 | hydro_energy | 562.64 | Base | 2006 | PACW
PACW_Hydro_V0024 | H | Hydro | 2 | hydro_energy | 438.55 | Base | 2006 | PACW
PACW_Hydro_V0024 | H | Hydro | 3 | hydro_energy | 389.92 | Base | 2006 | PACW
PACW_Hydro_V0024 | H | Hydro | 4 | hydro_energy | 400.08 | Base | 2006 | PACW
PACW_Hydro_V0024 | H | Hydro | 5 | hydro_energy | 465.35 | Base | 2006 | PACW
PACW_Hydro_V0024 | H | Hydro | 6 | hydro_energy | 476.21 | Base | 2006 | PACW
PACW_Hydro_V0024 | H | Hydro | 7 | hydro_energy | 348.16 | Base | 2006 | PACW
PACW_Hydro_V0024 | H | Hydro | 8 | hydro_energy | 278.61 | Base | 2006 | PACW
PACW_Hydro_V0024 | H | Hydro | 9 | hydro_energy | 223.17 | Base | 2006 | PACW
PACW_Hydro_V0024 | H | Hydro | 10 | hydro_energy | 233.35 | Base | 2006 | PACW
PACW_Hydro_V0024 | H | Hydro | 11 | hydro_energy | 425.03 | Base | 2006 | PACW
PACW_Hydro_V0024 | H | Hydro | 12 | hydro_energy | 423.04 | Base | 2006 | PACW
PACW_Hydro_V0024 | H | Hydro | 1 | schedule_flow_range | 640.82;818.34 | Base | 2006 | PACW
PACW_Hydro_V0024 | H | Hydro | 2 | schedule_flow_range | 492.54;662.71 | Base | 2006 | PACW
PACW_Hydro_V0024 | H | Hydro | 3 | schedule_flow_range | 434.43;601.73 | Base | 2006 | PACW
PACW_Hydro_V0024 | H | Hydro | 4 | schedule_flow_range | 446.57;614.47 | Base | 2006 | PACW
PACW_Hydro_V0024 | H | Hydro | 5 | schedule_flow_range | 524.56;696.32 | Base | 2006 | PACW
PACW_Hydro_V0024 | H | Hydro | 6 | schedule_flow_range | 537.54;709.94 | Base | 2006 | PACW
PACW_Hydro_V0024 | H | Hydro | 7 | schedule_flow_range | 384.53;549.35 | Base | 2006 | PACW
PACW_Hydro_V0024 | H | Hydro | 8 | schedule_flow_range | 301.42;462.13 | Base | 2006 | PACW
PACW_Hydro_V0024 | H | Hydro | 9 | schedule_flow_range | 235.17;392.61 | Base | 2006 | PACW
PACW_Hydro_V0024 | H | Hydro | 10 | schedule_flow_range | 247.34;405.37 | Base | 2006 | PACW
PACW_Hydro_V0024 | H | Hydro | 11 | schedule_flow_range | 476.39;645.76 | Base | 2006 | PACW
PACW_Hydro_V0024 | H | Hydro | 12 | schedule_flow_range | 474.01;643.26 | Base | 2006 | PACW
PACW_Hydro_V0024 | H | Hydro | 1 | capmax | 727.75 | Base | 2007 | PACW
PACW_Hydro_V0024 | H | Hydro | 2 | capmax | 551.16 | Base | 2007 | PACW
PACW_Hydro_V0024 | H | Hydro | 3 | capmax | 756.86 | Base | 2007 | PACW
PACW_Hydro_V0024 | H | Hydro | 4 | capmax | 676.12 | Base | 2007 | PACW
PACW_Hydro_V0024 | H | Hydro | 5 | capmax | 634.51 | Base | 2007 | PACW
PACW_Hydro_V0024 | H | Hydro | 6 | capmax | 552.19 | Base | 2007 | PACW
PACW_Hydro_V0024 | H | Hydro | 7 | capmax | 509.81 | Base | 2007 | PACW
PACW_Hydro_V0024 | H | Hydro | 8 | capmax | 475.67 | Base | 2007 | PACW
PACW_Hydro_V0024 | H | Hydro | 9 | capmax | 466.16 | Base | 2007 | PACW
PACW_Hydro_V0024 | H | Hydro | 10 | capmax | 474.63 | Base | 2007 | PACW
PACW_Hydro_V0024 | H | Hydro | 11 | capmax | 512.87 | Base | 2007 | PACW
PACW_Hydro_V0024 | H | Hydro | 12 | capmax | 690.28 | Base | 2007 | PACW
PACW_Hydro_V0024 | H | Hydro | 1 | daily_average_energy | 14083.53 | Base | 2007 | PACW
PACW_Hydro_V0024 | H | Hydro | 2 | daily_average_energy | 10237.11 | Base | 2007 | PACW
PACW_Hydro_V0024 | H | Hydro | 3 | daily_average_energy | 14880.93 | Base | 2007 | PACW
PACW_Hydro_V0024 | H | Hydro | 4 | daily_average_energy | 13091.63 | Base | 2007 | PACW
PACW_Hydro_V0024 | H | Hydro | 5 | daily_average_energy | 11529.69 | Base | 2007 | PACW
PACW_Hydro_V0024 | H | Hydro | 6 | daily_average_energy | 9583.94 | Base | 2007 | PACW
PACW_Hydro_V0024 | H | Hydro | 7 | daily_average_energy | 8114.06 | Base | 2007 | PACW
PACW_Hydro_V0024 | H | Hydro | 8 | daily_average_energy | 7178.78 | Base | 2007 | PACW
PACW_Hydro_V0024 | H | Hydro | 9 | daily_average_energy | 7149.05 | Base | 2007 | PACW
PACW_Hydro_V0024 | H | Hydro | 10 | daily_average_energy | 7150.31 | Base | 2007 | PACW
PACW_Hydro_V0024 | H | Hydro | 11 | daily_average_energy | 8470.95 | Base | 2007 | PACW
PACW_Hydro_V0024 | H | Hydro | 12 | daily_average_energy | 13057.03 | Base | 2007 | PACW
PACW_Hydro_V0024 | H | Hydro | 1 | hydro_energy | 436.59 | Base | 2007 | PACW
PACW_Hydro_V0024 | H | Hydro | 2 | hydro_energy | 286.64 | Base | 2007 | PACW
PACW_Hydro_V0024 | H | Hydro | 3 | hydro_energy | 461.31 | Base | 2007 | PACW
PACW_Hydro_V0024 | H | Hydro | 4 | hydro_energy | 392.75 | Base | 2007 | PACW
PACW_Hydro_V0024 | H | Hydro | 5 | hydro_energy | 357.42 | Base | 2007 | PACW
PACW_Hydro_V0024 | H | Hydro | 6 | hydro_energy | 287.52 | Base | 2007 | PACW
PACW_Hydro_V0024 | H | Hydro | 7 | hydro_energy | 251.54 | Base | 2007 | PACW
PACW_Hydro_V0024 | H | Hydro | 8 | hydro_energy | 222.54 | Base | 2007 | PACW
PACW_Hydro_V0024 | H | Hydro | 9 | hydro_energy | 214.47 | Base | 2007 | PACW
PACW_Hydro_V0024 | H | Hydro | 10 | hydro_energy | 221.66 | Base | 2007 | PACW
PACW_Hydro_V0024 | H | Hydro | 11 | hydro_energy | 254.13 | Base | 2007 | PACW
PACW_Hydro_V0024 | H | Hydro | 12 | hydro_energy | 404.77 | Base | 2007 | PACW
PACW_Hydro_V0024 | H | Hydro | 1 | schedule_flow_range | 490.20;660.25 | Base | 2007 | PACW
PACW_Hydro_V0024 | H | Hydro | 2 | schedule_flow_range | 311.02;472.20 | Base | 2007 | PACW
PACW_Hydro_V0024 | H | Hydro | 3 | schedule_flow_range | 519.73;691.25 | Base | 2007 | PACW
PACW_Hydro_V0024 | H | Hydro | 4 | schedule_flow_range | 437.81;605.27 | Base | 2007 | PACW
PACW_Hydro_V0024 | H | Hydro | 5 | schedule_flow_range | 395.60;560.97 | Base | 2007 | PACW
PACW_Hydro_V0024 | H | Hydro | 6 | schedule_flow_range | 312.07;473.31 | Base | 2007 | PACW
PACW_Hydro_V0024 | H | Hydro | 7 | schedule_flow_range | 269.07;428.18 | Base | 2007 | PACW
PACW_Hydro_V0024 | H | Hydro | 8 | schedule_flow_range | 234.43;391.82 | Base | 2007 | PACW
PACW_Hydro_V0024 | H | Hydro | 9 | schedule_flow_range | 224.78;381.70 | Base | 2007 | PACW
PACW_Hydro_V0024 | H | Hydro | 10 | schedule_flow_range | 233.37;390.71 | Base | 2007 | PACW
PACW_Hydro_V0024 | H | Hydro | 11 | schedule_flow_range | 272.17;431.43 | Base | 2007 | PACW
PACW_Hydro_V0024 | H | Hydro | 12 | schedule_flow_range | 452.17;620.35 | Base | 2007 | PACW
PACW_Hydro_V0024 | H | Hydro | 1 | capmax | 690.3 | Base | 2008 | PACW
PACW_Hydro_V0024 | H | Hydro | 2 | capmax | 541.41 | Base | 2008 | PACW
PACW_Hydro_V0024 | H | Hydro | 3 | capmax | 582.04 | Base | 2008 | PACW
PACW_Hydro_V0024 | H | Hydro | 4 | capmax | 576.06 | Base | 2008 | PACW
PACW_Hydro_V0024 | H | Hydro | 5 | capmax | 669.19 | Base | 2008 | PACW
PACW_Hydro_V0024 | H | Hydro | 6 | capmax | 808.56 | Base | 2008 | PACW
PACW_Hydro_V0024 | H | Hydro | 7 | capmax | 618.79 | Base | 2008 | PACW
PACW_Hydro_V0024 | H | Hydro | 8 | capmax | 494.93 | Base | 2008 | PACW
PACW_Hydro_V0024 | H | Hydro | 9 | capmax | 478.2 | Base | 2008 | PACW
PACW_Hydro_V0024 | H | Hydro | 10 | capmax | 450.82 | Base | 2008 | PACW
PACW_Hydro_V0024 | H | Hydro | 11 | capmax | 543.53 | Base | 2008 | PACW
PACW_Hydro_V0024 | H | Hydro | 12 | capmax | 537.75 | Base | 2008 | PACW
PACW_Hydro_V0024 | H | Hydro | 1 | daily_average_energy | 13057.72 | Base | 2008 | PACW
PACW_Hydro_V0024 | H | Hydro | 2 | daily_average_energy | 9598.63 | Base | 2008 | PACW
PACW_Hydro_V0024 | H | Hydro | 3 | daily_average_energy | 10092.3 | Base | 2008 | PACW
PACW_Hydro_V0024 | H | Hydro | 4 | daily_average_energy | 10259.57 | Base | 2008 | PACW
PACW_Hydro_V0024 | H | Hydro | 5 | daily_average_energy | 12479.46 | Base | 2008 | PACW
PACW_Hydro_V0024 | H | Hydro | 6 | daily_average_energy | 16840.23 | Base | 2008 | PACW
PACW_Hydro_V0024 | H | Hydro | 7 | daily_average_energy | 11098.89 | Base | 2008 | PACW
PACW_Hydro_V0024 | H | Hydro | 8 | daily_average_energy | 7706.34 | Base | 2008 | PACW
PACW_Hydro_V0024 | H | Hydro | 9 | daily_average_energy | 7489.8 | Base | 2008 | PACW
PACW_Hydro_V0024 | H | Hydro | 10 | daily_average_energy | 6498.28 | Base | 2008 | PACW
PACW_Hydro_V0024 | H | Hydro | 11 | daily_average_energy | 9338.84 | Base | 2008 | PACW
PACW_Hydro_V0024 | H | Hydro | 12 | daily_average_energy | 8879.19 | Base | 2008 | PACW
PACW_Hydro_V0024 | H | Hydro | 1 | hydro_energy | 404.79 | Base | 2008 | PACW
PACW_Hydro_V0024 | H | Hydro | 2 | hydro_energy | 278.36 | Base | 2008 | PACW
PACW_Hydro_V0024 | H | Hydro | 3 | hydro_energy | 312.86 | Base | 2008 | PACW
PACW_Hydro_V0024 | H | Hydro | 4 | hydro_energy | 307.79 | Base | 2008 | PACW
PACW_Hydro_V0024 | H | Hydro | 5 | hydro_energy | 386.86 | Base | 2008 | PACW
PACW_Hydro_V0024 | H | Hydro | 6 | hydro_energy | 505.21 | Base | 2008 | PACW
PACW_Hydro_V0024 | H | Hydro | 7 | hydro_energy | 344.07 | Base | 2008 | PACW
PACW_Hydro_V0024 | H | Hydro | 8 | hydro_energy | 238.9 | Base | 2008 | PACW
PACW_Hydro_V0024 | H | Hydro | 9 | hydro_energy | 224.69 | Base | 2008 | PACW
PACW_Hydro_V0024 | H | Hydro | 10 | hydro_energy | 201.45 | Base | 2008 | PACW
PACW_Hydro_V0024 | H | Hydro | 11 | hydro_energy | 280.17 | Base | 2008 | PACW
PACW_Hydro_V0024 | H | Hydro | 12 | hydro_energy | 275.25 | Base | 2008 | PACW
PACW_Hydro_V0024 | H | Hydro | 1 | schedule_flow_range | 452.20;620.37 | Base | 2008 | PACW
PACW_Hydro_V0024 | H | Hydro | 2 | schedule_flow_range | 301.12;461.82 | Base | 2008 | PACW
PACW_Hydro_V0024 | H | Hydro | 3 | schedule_flow_range | 342.35;505.09 | Base | 2008 | PACW
PACW_Hydro_V0024 | H | Hydro | 4 | schedule_flow_range | 336.29;498.72 | Base | 2008 | PACW
PACW_Hydro_V0024 | H | Hydro | 5 | schedule_flow_range | 430.78;597.89 | Base | 2008 | PACW
PACW_Hydro_V0024 | H | Hydro | 6 | schedule_flow_range | 572.19;746.31 | Base | 2008 | PACW
PACW_Hydro_V0024 | H | Hydro | 7 | schedule_flow_range | 379.64;544.22 | Base | 2008 | PACW
PACW_Hydro_V0024 | H | Hydro | 8 | schedule_flow_range | 253.97;412.33 | Base | 2008 | PACW
PACW_Hydro_V0024 | H | Hydro | 9 | schedule_flow_range | 237.00;394.52 | Base | 2008 | PACW
PACW_Hydro_V0024 | H | Hydro | 10 | schedule_flow_range | 209.22;365.36 | Base | 2008 | PACW
PACW_Hydro_V0024 | H | Hydro | 11 | schedule_flow_range | 303.28;464.08 | Base | 2008 | PACW
PACW_Hydro_V0024 | H | Hydro | 12 | schedule_flow_range | 297.41;457.93 | Base | 2008 | PACW
PACW_Hydro_V0024 | H | Hydro | 1 | capmax | 632.48 | Base | 2009 | PACW
PACW_Hydro_V0024 | H | Hydro | 2 | capmax | 497.95 | Base | 2009 | PACW
PACW_Hydro_V0024 | H | Hydro | 3 | capmax | 541.37 | Base | 2009 | PACW
PACW_Hydro_V0024 | H | Hydro | 4 | capmax | 625.1 | Base | 2009 | PACW
PACW_Hydro_V0024 | H | Hydro | 5 | capmax | 773.55 | Base | 2009 | PACW
PACW_Hydro_V0024 | H | Hydro | 6 | capmax | 636.59 | Base | 2009 | PACW
PACW_Hydro_V0024 | H | Hydro | 7 | capmax | 487.3 | Base | 2009 | PACW
PACW_Hydro_V0024 | H | Hydro | 8 | capmax | 433.67 | Base | 2009 | PACW
PACW_Hydro_V0024 | H | Hydro | 9 | capmax | 410.89 | Base | 2009 | PACW
PACW_Hydro_V0024 | H | Hydro | 10 | capmax | 436.47 | Base | 2009 | PACW
PACW_Hydro_V0024 | H | Hydro | 11 | capmax | 517.08 | Base | 2009 | PACW
PACW_Hydro_V0024 | H | Hydro | 12 | capmax | 548.77 | Base | 2009 | PACW
PACW_Hydro_V0024 | H | Hydro | 1 | daily_average_energy | 11474.04 | Base | 2009 | PACW
PACW_Hydro_V0024 | H | Hydro | 2 | daily_average_energy | 8623.61 | Base | 2009 | PACW
PACW_Hydro_V0024 | H | Hydro | 3 | daily_average_energy | 8978.49 | Base | 2009 | PACW
PACW_Hydro_V0024 | H | Hydro | 4 | daily_average_energy | 11647.6 | Base | 2009 | PACW
PACW_Hydro_V0024 | H | Hydro | 5 | daily_average_energy | 15338.08 | Base | 2009 | PACW
PACW_Hydro_V0024 | H | Hydro | 6 | daily_average_energy | 11972.63 | Base | 2009 | PACW
PACW_Hydro_V0024 | H | Hydro | 7 | daily_average_energy | 7497.46 | Base | 2009 | PACW
PACW_Hydro_V0024 | H | Hydro | 8 | daily_average_energy | 6028.35 | Base | 2009 | PACW
PACW_Hydro_V0024 | H | Hydro | 9 | daily_average_energy | 5584.56 | Base | 2009 | PACW
PACW_Hydro_V0024 | H | Hydro | 10 | daily_average_energy | 6105.13 | Base | 2009 | PACW
PACW_Hydro_V0024 | H | Hydro | 11 | daily_average_energy | 8590.3 | Base | 2009 | PACW
PACW_Hydro_V0024 | H | Hydro | 12 | daily_average_energy | 9181.1 | Base | 2009 | PACW
PACW_Hydro_V0024 | H | Hydro | 1 | hydro_energy | 355.7 | Base | 2009 | PACW
PACW_Hydro_V0024 | H | Hydro | 2 | hydro_energy | 241.46 | Base | 2009 | PACW
PACW_Hydro_V0024 | H | Hydro | 3 | hydro_energy | 278.33 | Base | 2009 | PACW
PACW_Hydro_V0024 | H | Hydro | 4 | hydro_energy | 349.43 | Base | 2009 | PACW
PACW_Hydro_V0024 | H | Hydro | 5 | hydro_energy | 475.48 | Base | 2009 | PACW
PACW_Hydro_V0024 | H | Hydro | 6 | hydro_energy | 359.18 | Base | 2009 | PACW
PACW_Hydro_V0024 | H | Hydro | 7 | hydro_energy | 232.42 | Base | 2009 | PACW
PACW_Hydro_V0024 | H | Hydro | 8 | hydro_energy | 186.88 | Base | 2009 | PACW
PACW_Hydro_V0024 | H | Hydro | 9 | hydro_energy | 167.54 | Base | 2009 | PACW
PACW_Hydro_V0024 | H | Hydro | 10 | hydro_energy | 189.26 | Base | 2009 | PACW
PACW_Hydro_V0024 | H | Hydro | 11 | hydro_energy | 257.71 | Base | 2009 | PACW
PACW_Hydro_V0024 | H | Hydro | 12 | hydro_energy | 284.61 | Base | 2009 | PACW
PACW_Hydro_V0024 | H | Hydro | 1 | schedule_flow_range | 393.53;558.81 | Base | 2009 | PACW
PACW_Hydro_V0024 | H | Hydro | 2 | schedule_flow_range | 257.03;415.55 | Base | 2009 | PACW
PACW_Hydro_V0024 | H | Hydro | 3 | schedule_flow_range | 301.09;461.79 | Base | 2009 | PACW
PACW_Hydro_V0024 | H | Hydro | 4 | schedule_flow_range | 386.04;550.95 | Base | 2009 | PACW
PACW_Hydro_V0024 | H | Hydro | 5 | schedule_flow_range | 536.67;709.03 | Base | 2009 | PACW
PACW_Hydro_V0024 | H | Hydro | 6 | schedule_flow_range | 397.70;563.17 | Base | 2009 | PACW
PACW_Hydro_V0024 | H | Hydro | 7 | schedule_flow_range | 246.23;404.21 | Base | 2009 | PACW
PACW_Hydro_V0024 | H | Hydro | 8 | schedule_flow_range | 191.81;347.09 | Base | 2009 | PACW
PACW_Hydro_V0024 | H | Hydro | 9 | schedule_flow_range | 168.70;322.84 | Base | 2009 | PACW
PACW_Hydro_V0024 | H | Hydro | 10 | schedule_flow_range | 194.65;350.08 | Base | 2009 | PACW
PACW_Hydro_V0024 | H | Hydro | 11 | schedule_flow_range | 276.45;435.92 | Base | 2009 | PACW
PACW_Hydro_V0024 | H | Hydro | 12 | schedule_flow_range | 308.60;469.66 | Base | 2009 | PACW
PACW_Hydro_V0024 | H | Hydro | 1 | capmax | 649.82 | Base | 2010 | PACW
PACW_Hydro_V0024 | H | Hydro | 2 | capmax | 487.99 | Base | 2010 | PACW
PACW_Hydro_V0024 | H | Hydro | 3 | capmax | 551.91 | Base | 2010 | PACW
PACW_Hydro_V0024 | H | Hydro | 4 | capmax | 541.69 | Base | 2010 | PACW
PACW_Hydro_V0024 | H | Hydro | 5 | capmax | 600.98 | Base | 2010 | PACW
PACW_Hydro_V0024 | H | Hydro | 6 | capmax | 734.88 | Base | 2010 | PACW
PACW_Hydro_V0024 | H | Hydro | 7 | capmax | 510.34 | Base | 2010 | PACW
PACW_Hydro_V0024 | H | Hydro | 8 | capmax | 415.79 | Base | 2010 | PACW
PACW_Hydro_V0024 | H | Hydro | 9 | capmax | 443.11 | Base | 2010 | PACW
PACW_Hydro_V0024 | H | Hydro | 10 | capmax | 484.08 | Base | 2010 | PACW
PACW_Hydro_V0024 | H | Hydro | 11 | capmax | 562.3 | Base | 2010 | PACW
PACW_Hydro_V0024 | H | Hydro | 12 | capmax | 686.77 | Base | 2010 | PACW
PACW_Hydro_V0024 | H | Hydro | 1 | daily_average_energy | 11948.89 | Base | 2010 | PACW
PACW_Hydro_V0024 | H | Hydro | 2 | daily_average_energy | 8321.67 | Base | 2010 | PACW
PACW_Hydro_V0024 | H | Hydro | 3 | daily_average_energy | 9267.21 | Base | 2010 | PACW
PACW_Hydro_V0024 | H | Hydro | 4 | daily_average_energy | 9286.85 | Base | 2010 | PACW
PACW_Hydro_V0024 | H | Hydro | 5 | daily_average_energy | 10611.2 | Base | 2010 | PACW
PACW_Hydro_V0024 | H | Hydro | 6 | daily_average_energy | 14754.68 | Base | 2010 | PACW
PACW_Hydro_V0024 | H | Hydro | 7 | daily_average_energy | 8128.56 | Base | 2010 | PACW
PACW_Hydro_V0024 | H | Hydro | 8 | daily_average_energy | 5538.79 | Base | 2010 | PACW
PACW_Hydro_V0024 | H | Hydro | 9 | daily_average_energy | 6496.57 | Base | 2010 | PACW
PACW_Hydro_V0024 | H | Hydro | 10 | daily_average_energy | 7409.2 | Base | 2010 | PACW
PACW_Hydro_V0024 | H | Hydro | 11 | daily_average_energy | 9869.94 | Base | 2010 | PACW
PACW_Hydro_V0024 | H | Hydro | 12 | daily_average_energy | 12960.86 | Base | 2010 | PACW
PACW_Hydro_V0024 | H | Hydro | 1 | hydro_energy | 370.42 | Base | 2010 | PACW
PACW_Hydro_V0024 | H | Hydro | 2 | hydro_energy | 233.01 | Base | 2010 | PACW
PACW_Hydro_V0024 | H | Hydro | 3 | hydro_energy | 287.28 | Base | 2010 | PACW
PACW_Hydro_V0024 | H | Hydro | 4 | hydro_energy | 278.61 | Base | 2010 | PACW
PACW_Hydro_V0024 | H | Hydro | 5 | hydro_energy | 328.95 | Base | 2010 | PACW
PACW_Hydro_V0024 | H | Hydro | 6 | hydro_energy | 442.64 | Base | 2010 | PACW
PACW_Hydro_V0024 | H | Hydro | 7 | hydro_energy | 251.99 | Base | 2010 | PACW
PACW_Hydro_V0024 | H | Hydro | 8 | hydro_energy | 171.7 | Base | 2010 | PACW
PACW_Hydro_V0024 | H | Hydro | 9 | hydro_energy | 194.9 | Base | 2010 | PACW
PACW_Hydro_V0024 | H | Hydro | 10 | hydro_energy | 229.69 | Base | 2010 | PACW
PACW_Hydro_V0024 | H | Hydro | 11 | hydro_energy | 296.1 | Base | 2010 | PACW
PACW_Hydro_V0024 | H | Hydro | 12 | hydro_energy | 401.79 | Base | 2010 | PACW
PACW_Hydro_V0024 | H | Hydro | 1 | schedule_flow_range | 411.12;577.27 | Base | 2010 | PACW
PACW_Hydro_V0024 | H | Hydro | 2 | schedule_flow_range | 246.93;404.94 | Base | 2010 | PACW
PACW_Hydro_V0024 | H | Hydro | 3 | schedule_flow_range | 311.79;473.01 | Base | 2010 | PACW
PACW_Hydro_V0024 | H | Hydro | 4 | schedule_flow_range | 301.42;462.13 | Base | 2010 | PACW
PACW_Hydro_V0024 | H | Hydro | 5 | schedule_flow_range | 361.57;525.26 | Base | 2010 | PACW
PACW_Hydro_V0024 | H | Hydro | 6 | schedule_flow_range | 497.43;667.84 | Base | 2010 | PACW
PACW_Hydro_V0024 | H | Hydro | 7 | schedule_flow_range | 269.61;428.74 | Base | 2010 | PACW
PACW_Hydro_V0024 | H | Hydro | 8 | schedule_flow_range | 173.68;328.06 | Base | 2010 | PACW
PACW_Hydro_V0024 | H | Hydro | 9 | schedule_flow_range | 201.39;357.15 | Base | 2010 | PACW
PACW_Hydro_V0024 | H | Hydro | 10 | schedule_flow_range | 242.96;400.78 | Base | 2010 | PACW
PACW_Hydro_V0024 | H | Hydro | 11 | schedule_flow_range | 322.32;484.07 | Base | 2010 | PACW
PACW_Hydro_V0024 | H | Hydro | 12 | schedule_flow_range | 448.61;616.61 | Base | 2010 | PACW
PACW_Hydro_V0024 | H | Hydro | 1 | capmax | 773.31 | Base | 2011 | PACW
PACW_Hydro_V0024 | H | Hydro | 2 | capmax | 651 | Base | 2011 | PACW
PACW_Hydro_V0024 | H | Hydro | 3 | capmax | 758.74 | Base | 2011 | PACW
PACW_Hydro_V0024 | H | Hydro | 4 | capmax | 736.13 | Base | 2011 | PACW
PACW_Hydro_V0024 | H | Hydro | 5 | capmax | 801.22 | Base | 2011 | PACW
PACW_Hydro_V0024 | H | Hydro | 6 | capmax | 730.17 | Base | 2011 | PACW
PACW_Hydro_V0024 | H | Hydro | 7 | capmax | 659.72 | Base | 2011 | PACW
PACW_Hydro_V0024 | H | Hydro | 8 | capmax | 504.17 | Base | 2011 | PACW
PACW_Hydro_V0024 | H | Hydro | 9 | capmax | 496.78 | Base | 2011 | PACW
PACW_Hydro_V0024 | H | Hydro | 10 | capmax | 470.71 | Base | 2011 | PACW
PACW_Hydro_V0024 | H | Hydro | 11 | capmax | 584.41 | Base | 2011 | PACW
PACW_Hydro_V0024 | H | Hydro | 12 | capmax | 555.34 | Base | 2011 | PACW
PACW_Hydro_V0024 | H | Hydro | 1 | daily_average_energy | 15331.42 | Base | 2011 | PACW
PACW_Hydro_V0024 | H | Hydro | 2 | daily_average_energy | 13264.82 | Base | 2011 | PACW
PACW_Hydro_V0024 | H | Hydro | 3 | daily_average_energy | 14932.28 | Base | 2011 | PACW
PACW_Hydro_V0024 | H | Hydro | 4 | daily_average_energy | 14790.09 | Base | 2011 | PACW
PACW_Hydro_V0024 | H | Hydro | 5 | daily_average_energy | 16095.95 | Base | 2011 | PACW
PACW_Hydro_V0024 | H | Hydro | 6 | daily_average_energy | 14621.49 | Base | 2011 | PACW
PACW_Hydro_V0024 | H | Hydro | 7 | daily_average_energy | 12220.01 | Base | 2011 | PACW
PACW_Hydro_V0024 | H | Hydro | 8 | daily_average_energy | 7959.44 | Base | 2011 | PACW
PACW_Hydro_V0024 | H | Hydro | 9 | daily_average_energy | 8015.69 | Base | 2011 | PACW
PACW_Hydro_V0024 | H | Hydro | 10 | daily_average_energy | 7042.9 | Base | 2011 | PACW
PACW_Hydro_V0024 | H | Hydro | 11 | daily_average_energy | 10495.78 | Base | 2011 | PACW
PACW_Hydro_V0024 | H | Hydro | 12 | daily_average_energy | 9360.96 | Base | 2011 | PACW
PACW_Hydro_V0024 | H | Hydro | 1 | hydro_energy | 475.27 | Base | 2011 | PACW
PACW_Hydro_V0024 | H | Hydro | 2 | hydro_energy | 371.41 | Base | 2011 | PACW
PACW_Hydro_V0024 | H | Hydro | 3 | hydro_energy | 462.9 | Base | 2011 | PACW
PACW_Hydro_V0024 | H | Hydro | 4 | hydro_energy | 443.7 | Base | 2011 | PACW
PACW_Hydro_V0024 | H | Hydro | 5 | hydro_energy | 498.97 | Base | 2011 | PACW
PACW_Hydro_V0024 | H | Hydro | 6 | hydro_energy | 438.64 | Base | 2011 | PACW
PACW_Hydro_V0024 | H | Hydro | 7 | hydro_energy | 378.82 | Base | 2011 | PACW
PACW_Hydro_V0024 | H | Hydro | 8 | hydro_energy | 246.74 | Base | 2011 | PACW
PACW_Hydro_V0024 | H | Hydro | 9 | hydro_energy | 240.47 | Base | 2011 | PACW
PACW_Hydro_V0024 | H | Hydro | 10 | hydro_energy | 218.33 | Base | 2011 | PACW
PACW_Hydro_V0024 | H | Hydro | 11 | hydro_energy | 314.87 | Base | 2011 | PACW
PACW_Hydro_V0024 | H | Hydro | 12 | hydro_energy | 290.19 | Base | 2011 | PACW
PACW_Hydro_V0024 | H | Hydro | 1 | schedule_flow_range | 536.42;708.77 | Base | 2011 | PACW
PACW_Hydro_V0024 | H | Hydro | 2 | schedule_flow_range | 412.32;578.52 | Base | 2011 | PACW
PACW_Hydro_V0024 | H | Hydro | 3 | schedule_flow_range | 521.64;693.25 | Base | 2011 | PACW
PACW_Hydro_V0024 | H | Hydro | 4 | schedule_flow_range | 498.70;669.17 | Base | 2011 | PACW
PACW_Hydro_V0024 | H | Hydro | 5 | schedule_flow_range | 564.74;738.49 | Base | 2011 | PACW
PACW_Hydro_V0024 | H | Hydro | 6 | schedule_flow_range | 492.65;662.83 | Base | 2011 | PACW
PACW_Hydro_V0024 | H | Hydro | 7 | schedule_flow_range | 421.17;587.81 | Base | 2011 | PACW
PACW_Hydro_V0024 | H | Hydro | 8 | schedule_flow_range | 263.34;422.17 | Base | 2011 | PACW
PACW_Hydro_V0024 | H | Hydro | 9 | schedule_flow_range | 255.85;414.30 | Base | 2011 | PACW
PACW_Hydro_V0024 | H | Hydro | 10 | schedule_flow_range | 229.39;386.54 | Base | 2011 | PACW
PACW_Hydro_V0024 | H | Hydro | 11 | schedule_flow_range | 344.75;507.61 | Base | 2011 | PACW
PACW_Hydro_V0024 | H | Hydro | 12 | schedule_flow_range | 315.26;476.66 | Base | 2011 | PACW
PACW_Hydro_V0024 | H | Hydro | 1 | capmax | 712.4 | Base | 2012 | PACW
PACW_Hydro_V0024 | H | Hydro | 2 | capmax | 655.94 | Base | 2012 | PACW
PACW_Hydro_V0024 | H | Hydro | 3 | capmax | 706.88 | Base | 2012 | PACW
PACW_Hydro_V0024 | H | Hydro | 4 | capmax | 599.84 | Base | 2012 | PACW
PACW_Hydro_V0024 | H | Hydro | 5 | capmax | 729.1 | Base | 2012 | PACW
PACW_Hydro_V0024 | H | Hydro | 6 | capmax | 658.62 | Base | 2012 | PACW
PACW_Hydro_V0024 | H | Hydro | 7 | capmax | 619.79 | Base | 2012 | PACW
PACW_Hydro_V0024 | H | Hydro | 8 | capmax | 516.36 | Base | 2012 | PACW
PACW_Hydro_V0024 | H | Hydro | 9 | capmax | 492.34 | Base | 2012 | PACW
PACW_Hydro_V0024 | H | Hydro | 10 | capmax | 455.68 | Base | 2012 | PACW
PACW_Hydro_V0024 | H | Hydro | 11 | capmax | 670 | Base | 2012 | PACW
PACW_Hydro_V0024 | H | Hydro | 12 | capmax | 713.61 | Base | 2012 | PACW
PACW_Hydro_V0024 | H | Hydro | 1 | daily_average_energy | 13663.12 | Base | 2012 | PACW
PACW_Hydro_V0024 | H | Hydro | 2 | daily_average_energy | 12952.29 | Base | 2012 | PACW
PACW_Hydro_V0024 | H | Hydro | 3 | daily_average_energy | 13511.68 | Base | 2012 | PACW
PACW_Hydro_V0024 | H | Hydro | 4 | daily_average_energy | 10932.71 | Base | 2012 | PACW
PACW_Hydro_V0024 | H | Hydro | 5 | daily_average_energy | 14120.51 | Base | 2012 | PACW
PACW_Hydro_V0024 | H | Hydro | 6 | daily_average_energy | 12596.4 | Base | 2012 | PACW
PACW_Hydro_V0024 | H | Hydro | 7 | daily_average_energy | 11126.43 | Base | 2012 | PACW
PACW_Hydro_V0024 | H | Hydro | 8 | daily_average_energy | 8293.42 | Base | 2012 | PACW
PACW_Hydro_V0024 | H | Hydro | 9 | daily_average_energy | 7889.89 | Base | 2012 | PACW
PACW_Hydro_V0024 | H | Hydro | 10 | daily_average_energy | 6631.35 | Base | 2012 | PACW
PACW_Hydro_V0024 | H | Hydro | 11 | daily_average_energy | 12918.28 | Base | 2012 | PACW
PACW_Hydro_V0024 | H | Hydro | 12 | daily_average_energy | 13696.19 | Base | 2012 | PACW
PACW_Hydro_V0024 | H | Hydro | 1 | hydro_energy | 423.56 | Base | 2012 | PACW
PACW_Hydro_V0024 | H | Hydro | 2 | hydro_energy | 375.62 | Base | 2012 | PACW
PACW_Hydro_V0024 | H | Hydro | 3 | hydro_energy | 418.86 | Base | 2012 | PACW
PACW_Hydro_V0024 | H | Hydro | 4 | hydro_energy | 327.98 | Base | 2012 | PACW
PACW_Hydro_V0024 | H | Hydro | 5 | hydro_energy | 437.74 | Base | 2012 | PACW
PACW_Hydro_V0024 | H | Hydro | 6 | hydro_energy | 377.89 | Base | 2012 | PACW
PACW_Hydro_V0024 | H | Hydro | 7 | hydro_energy | 344.92 | Base | 2012 | PACW
PACW_Hydro_V0024 | H | Hydro | 8 | hydro_energy | 257.1 | Base | 2012 | PACW
PACW_Hydro_V0024 | H | Hydro | 9 | hydro_energy | 236.7 | Base | 2012 | PACW
PACW_Hydro_V0024 | H | Hydro | 10 | hydro_energy | 205.57 | Base | 2012 | PACW
PACW_Hydro_V0024 | H | Hydro | 11 | hydro_energy | 387.55 | Base | 2012 | PACW
PACW_Hydro_V0024 | H | Hydro | 12 | hydro_energy | 424.58 | Base | 2012 | PACW
PACW_Hydro_V0024 | H | Hydro | 1 | schedule_flow_range | 474.62;643.91 | Base | 2012 | PACW
PACW_Hydro_V0024 | H | Hydro | 2 | schedule_flow_range | 417.34;583.79 | Base | 2012 | PACW
PACW_Hydro_V0024 | H | Hydro | 3 | schedule_flow_range | 469.01;638.02 | Base | 2012 | PACW
PACW_Hydro_V0024 | H | Hydro | 4 | schedule_flow_range | 360.42;524.05 | Base | 2012 | PACW
PACW_Hydro_V0024 | H | Hydro | 5 | schedule_flow_range | 491.57;661.69 | Base | 2012 | PACW
PACW_Hydro_V0024 | H | Hydro | 6 | schedule_flow_range | 420.06;586.64 | Base | 2012 | PACW
PACW_Hydro_V0024 | H | Hydro | 7 | schedule_flow_range | 380.66;545.29 | Base | 2012 | PACW
PACW_Hydro_V0024 | H | Hydro | 8 | schedule_flow_range | 275.72;435.15 | Base | 2012 | PACW
PACW_Hydro_V0024 | H | Hydro | 9 | schedule_flow_range | 251.34;409.57 | Base | 2012 | PACW
PACW_Hydro_V0024 | H | Hydro | 10 | schedule_flow_range | 214.15;370.54 | Base | 2012 | PACW
PACW_Hydro_V0024 | H | Hydro | 11 | schedule_flow_range | 431.60;598.75 | Base | 2012 | PACW
PACW_Hydro_V0024 | H | Hydro | 12 | schedule_flow_range | 475.85;645.20 | Base | 2012 | PACW
PACW_Hydro_V0024 | H | Hydro | 1 | capmax | 615.13 | Base | 2013 | PACW
PACW_Hydro_V0024 | H | Hydro | 2 | capmax | 569.63 | Base | 2013 | PACW
PACW_Hydro_V0024 | H | Hydro | 3 | capmax | 459.06 | Base | 2013 | PACW
PACW_Hydro_V0024 | H | Hydro | 4 | capmax | 567.85 | Base | 2013 | PACW
PACW_Hydro_V0024 | H | Hydro | 5 | capmax | 650.58 | Base | 2013 | PACW
PACW_Hydro_V0024 | H | Hydro | 6 | capmax | 550.58 | Base | 2013 | PACW
PACW_Hydro_V0024 | H | Hydro | 7 | capmax | 484.9 | Base | 2013 | PACW
PACW_Hydro_V0024 | H | Hydro | 8 | capmax | 444.31 | Base | 2013 | PACW
PACW_Hydro_V0024 | H | Hydro | 9 | capmax | 423.92 | Base | 2013 | PACW
PACW_Hydro_V0024 | H | Hydro | 10 | capmax | 490.73 | Base | 2013 | PACW
PACW_Hydro_V0024 | H | Hydro | 11 | capmax | 483.99 | Base | 2013 | PACW
PACW_Hydro_V0024 | H | Hydro | 12 | capmax | 503.2 | Base | 2013 | PACW
PACW_Hydro_V0024 | H | Hydro | 1 | daily_average_energy | 10998.68 | Base | 2013 | PACW
PACW_Hydro_V0024 | H | Hydro | 2 | daily_average_energy | 10797.29 | Base | 2013 | PACW
PACW_Hydro_V0024 | H | Hydro | 3 | daily_average_energy | 6723.82 | Base | 2013 | PACW
PACW_Hydro_V0024 | H | Hydro | 4 | daily_average_energy | 10027.1 | Base | 2013 | PACW
PACW_Hydro_V0024 | H | Hydro | 5 | daily_average_energy | 11969.64 | Base | 2013 | PACW
PACW_Hydro_V0024 | H | Hydro | 6 | daily_average_energy | 9538.47 | Base | 2013 | PACW
PACW_Hydro_V0024 | H | Hydro | 7 | daily_average_energy | 7431.71 | Base | 2013 | PACW
PACW_Hydro_V0024 | H | Hydro | 8 | daily_average_energy | 6319.9 | Base | 2013 | PACW
PACW_Hydro_V0024 | H | Hydro | 9 | daily_average_energy | 5953.55 | Base | 2013 | PACW
PACW_Hydro_V0024 | H | Hydro | 10 | daily_average_energy | 7591.32 | Base | 2013 | PACW
PACW_Hydro_V0024 | H | Hydro | 11 | daily_average_energy | 7653.6 | Base | 2013 | PACW
PACW_Hydro_V0024 | H | Hydro | 12 | daily_average_energy | 7932.91 | Base | 2013 | PACW
PACW_Hydro_V0024 | H | Hydro | 1 | hydro_energy | 340.96 | Base | 2013 | PACW
PACW_Hydro_V0024 | H | Hydro | 2 | hydro_energy | 302.32 | Base | 2013 | PACW
PACW_Hydro_V0024 | H | Hydro | 3 | hydro_energy | 208.44 | Base | 2013 | PACW
PACW_Hydro_V0024 | H | Hydro | 4 | hydro_energy | 300.81 | Base | 2013 | PACW
PACW_Hydro_V0024 | H | Hydro | 5 | hydro_energy | 371.06 | Base | 2013 | PACW
PACW_Hydro_V0024 | H | Hydro | 6 | hydro_energy | 286.15 | Base | 2013 | PACW
PACW_Hydro_V0024 | H | Hydro | 7 | hydro_energy | 230.38 | Base | 2013 | PACW
PACW_Hydro_V0024 | H | Hydro | 8 | hydro_energy | 195.92 | Base | 2013 | PACW
PACW_Hydro_V0024 | H | Hydro | 9 | hydro_energy | 178.61 | Base | 2013 | PACW
PACW_Hydro_V0024 | H | Hydro | 10 | hydro_energy | 235.33 | Base | 2013 | PACW
PACW_Hydro_V0024 | H | Hydro | 11 | hydro_energy | 229.61 | Base | 2013 | PACW
PACW_Hydro_V0024 | H | Hydro | 12 | hydro_energy | 245.92 | Base | 2013 | PACW
PACW_Hydro_V0024 | H | Hydro | 1 | schedule_flow_range | 375.93;540.33 | Base | 2013 | PACW
PACW_Hydro_V0024 | H | Hydro | 2 | schedule_flow_range | 329.76;491.87 | Base | 2013 | PACW
PACW_Hydro_V0024 | H | Hydro | 3 | schedule_flow_range | 217.57;374.13 | Base | 2013 | PACW
PACW_Hydro_V0024 | H | Hydro | 4 | schedule_flow_range | 327.95;489.98 | Base | 2013 | PACW
PACW_Hydro_V0024 | H | Hydro | 5 | schedule_flow_range | 411.89;578.07 | Base | 2013 | PACW
PACW_Hydro_V0024 | H | Hydro | 6 | schedule_flow_range | 310.44;471.59 | Base | 2013 | PACW
PACW_Hydro_V0024 | H | Hydro | 7 | schedule_flow_range | 243.80;401.65 | Base | 2013 | PACW
PACW_Hydro_V0024 | H | Hydro | 8 | schedule_flow_range | 202.61;358.43 | Base | 2013 | PACW
PACW_Hydro_V0024 | H | Hydro | 9 | schedule_flow_range | 181.93;336.72 | Base | 2013 | PACW
PACW_Hydro_V0024 | H | Hydro | 10 | schedule_flow_range | 249.71;407.86 | Base | 2013 | PACW
PACW_Hydro_V0024 | H | Hydro | 11 | schedule_flow_range | 242.87;400.68 | Base | 2013 | PACW
PACW_Hydro_V0024 | H | Hydro | 12 | schedule_flow_range | 262.36;421.14 | Base | 2013 | PACW
PACW_Hydro_V0024 | H | Hydro | 1 | capmax | 566.06 | Base | 2014 | PACW
PACW_Hydro_V0024 | H | Hydro | 2 | capmax | 560.25 | Base | 2014 | PACW
PACW_Hydro_V0024 | H | Hydro | 3 | capmax | 766.21 | Base | 2014 | PACW
PACW_Hydro_V0024 | H | Hydro | 4 | capmax | 644.32 | Base | 2014 | PACW
PACW_Hydro_V0024 | H | Hydro | 5 | capmax | 699.64 | Base | 2014 | PACW
PACW_Hydro_V0024 | H | Hydro | 6 | capmax | 558.35 | Base | 2014 | PACW
PACW_Hydro_V0024 | H | Hydro | 7 | capmax | 507.4 | Base | 2014 | PACW
PACW_Hydro_V0024 | H | Hydro | 8 | capmax | 455.35 | Base | 2014 | PACW
PACW_Hydro_V0024 | H | Hydro | 9 | capmax | 406.5 | Base | 2014 | PACW
PACW_Hydro_V0024 | H | Hydro | 10 | capmax | 467.78 | Base | 2014 | PACW
PACW_Hydro_V0024 | H | Hydro | 11 | capmax | 579.92 | Base | 2014 | PACW
PACW_Hydro_V0024 | H | Hydro | 12 | capmax | 692.05 | Base | 2014 | PACW
PACW_Hydro_V0024 | H | Hydro | 1 | daily_average_energy | 9654.76 | Base | 2014 | PACW
PACW_Hydro_V0024 | H | Hydro | 2 | daily_average_energy | 10512.95 | Base | 2014 | PACW
PACW_Hydro_V0024 | H | Hydro | 3 | daily_average_energy | 15136.89 | Base | 2014 | PACW
PACW_Hydro_V0024 | H | Hydro | 4 | daily_average_energy | 12191.53 | Base | 2014 | PACW
PACW_Hydro_V0024 | H | Hydro | 5 | daily_average_energy | 13313.41 | Base | 2014 | PACW
PACW_Hydro_V0024 | H | Hydro | 6 | daily_average_energy | 9758.2 | Base | 2014 | PACW
PACW_Hydro_V0024 | H | Hydro | 7 | daily_average_energy | 8048.01 | Base | 2014 | PACW
PACW_Hydro_V0024 | H | Hydro | 8 | daily_average_energy | 6622.39 | Base | 2014 | PACW
PACW_Hydro_V0024 | H | Hydro | 9 | daily_average_energy | 5460.41 | Base | 2014 | PACW
PACW_Hydro_V0024 | H | Hydro | 10 | daily_average_energy | 6962.84 | Base | 2014 | PACW
PACW_Hydro_V0024 | H | Hydro | 11 | daily_average_energy | 10368.9 | Base | 2014 | PACW
PACW_Hydro_V0024 | H | Hydro | 12 | daily_average_energy | 13105.7 | Base | 2014 | PACW
PACW_Hydro_V0024 | H | Hydro | 1 | hydro_energy | 299.3 | Base | 2014 | PACW
PACW_Hydro_V0024 | H | Hydro | 2 | hydro_energy | 294.36 | Base | 2014 | PACW
PACW_Hydro_V0024 | H | Hydro | 3 | hydro_energy | 469.24 | Base | 2014 | PACW
PACW_Hydro_V0024 | H | Hydro | 4 | hydro_energy | 365.75 | Base | 2014 | PACW
PACW_Hydro_V0024 | H | Hydro | 5 | hydro_energy | 412.72 | Base | 2014 | PACW
PACW_Hydro_V0024 | H | Hydro | 6 | hydro_energy | 292.75 | Base | 2014 | PACW
PACW_Hydro_V0024 | H | Hydro | 7 | hydro_energy | 249.49 | Base | 2014 | PACW
PACW_Hydro_V0024 | H | Hydro | 8 | hydro_energy | 205.29 | Base | 2014 | PACW
PACW_Hydro_V0024 | H | Hydro | 9 | hydro_energy | 163.81 | Base | 2014 | PACW
PACW_Hydro_V0024 | H | Hydro | 10 | hydro_energy | 215.85 | Base | 2014 | PACW
PACW_Hydro_V0024 | H | Hydro | 11 | hydro_energy | 311.07 | Base | 2014 | PACW
PACW_Hydro_V0024 | H | Hydro | 12 | hydro_energy | 406.28 | Base | 2014 | PACW
PACW_Hydro_V0024 | H | Hydro | 1 | schedule_flow_range | 326.14;488.08 | Base | 2014 | PACW
PACW_Hydro_V0024 | H | Hydro | 2 | schedule_flow_range | 320.25;481.89 | Base | 2014 | PACW
PACW_Hydro_V0024 | H | Hydro | 3 | schedule_flow_range | 529.22;701.21 | Base | 2014 | PACW
PACW_Hydro_V0024 | H | Hydro | 4 | schedule_flow_range | 405.54;571.41 | Base | 2014 | PACW
PACW_Hydro_V0024 | H | Hydro | 5 | schedule_flow_range | 461.67;630.31 | Base | 2014 | PACW
PACW_Hydro_V0024 | H | Hydro | 6 | schedule_flow_range | 318.31;479.86 | Base | 2014 | PACW
PACW_Hydro_V0024 | H | Hydro | 7 | schedule_flow_range | 266.62;425.61 | Base | 2014 | PACW
PACW_Hydro_V0024 | H | Hydro | 8 | schedule_flow_range | 213.82;370.19 | Base | 2014 | PACW
PACW_Hydro_V0024 | H | Hydro | 9 | schedule_flow_range | 164.25;318.17 | Base | 2014 | PACW
PACW_Hydro_V0024 | H | Hydro | 10 | schedule_flow_range | 226.43;383.42 | Base | 2014 | PACW
PACW_Hydro_V0024 | H | Hydro | 11 | schedule_flow_range | 340.21;502.84 | Base | 2014 | PACW
PACW_Hydro_V0024 | H | Hydro | 12 | schedule_flow_range | 453.97;622.24 | Base | 2014 | PACW
PACW_Hydro_V0024 | H | Hydro | 1 | capmax | 671.41 | Base | 2015 | PACW
PACW_Hydro_V0024 | H | Hydro | 2 | capmax | 621.25 | Base | 2015 | PACW
PACW_Hydro_V0024 | H | Hydro | 3 | capmax | 563.37 | Base | 2015 | PACW
PACW_Hydro_V0024 | H | Hydro | 4 | capmax | 488.48 | Base | 2015 | PACW
PACW_Hydro_V0024 | H | Hydro | 5 | capmax | 443.24 | Base | 2015 | PACW
PACW_Hydro_V0024 | H | Hydro | 6 | capmax | 448.96 | Base | 2015 | PACW
PACW_Hydro_V0024 | H | Hydro | 7 | capmax | 431.46 | Base | 2015 | PACW
PACW_Hydro_V0024 | H | Hydro | 8 | capmax | 384.76 | Base | 2015 | PACW
PACW_Hydro_V0024 | H | Hydro | 9 | capmax | 384.12 | Base | 2015 | PACW
PACW_Hydro_V0024 | H | Hydro | 10 | capmax | 370.75 | Base | 2015 | PACW
PACW_Hydro_V0024 | H | Hydro | 11 | capmax | 537.72 | Base | 2015 | PACW
PACW_Hydro_V0024 | H | Hydro | 12 | capmax | 658.33 | Base | 2015 | PACW
PACW_Hydro_V0024 | H | Hydro | 1 | daily_average_energy | 12540.25 | Base | 2015 | PACW
PACW_Hydro_V0024 | H | Hydro | 2 | daily_average_energy | 12362.77 | Base | 2015 | PACW
PACW_Hydro_V0024 | H | Hydro | 3 | daily_average_energy | 9580.91 | Base | 2015 | PACW
PACW_Hydro_V0024 | H | Hydro | 4 | daily_average_energy | 7780.63 | Base | 2015 | PACW
PACW_Hydro_V0024 | H | Hydro | 5 | daily_average_energy | 6290.53 | Base | 2015 | PACW
PACW_Hydro_V0024 | H | Hydro | 6 | daily_average_energy | 6662.07 | Base | 2015 | PACW
PACW_Hydro_V0024 | H | Hydro | 7 | daily_average_energy | 5967.82 | Base | 2015 | PACW
PACW_Hydro_V0024 | H | Hydro | 8 | daily_average_energy | 4688.85 | Base | 2015 | PACW
PACW_Hydro_V0024 | H | Hydro | 9 | daily_average_energy | 4827 | Base | 2015 | PACW
PACW_Hydro_V0024 | H | Hydro | 10 | daily_average_energy | 4304.99 | Base | 2015 | PACW
PACW_Hydro_V0024 | H | Hydro | 11 | daily_average_energy | 9174.35 | Base | 2015 | PACW
PACW_Hydro_V0024 | H | Hydro | 12 | daily_average_energy | 12181.93 | Base | 2015 | PACW
PACW_Hydro_V0024 | H | Hydro | 1 | hydro_energy | 388.75 | Base | 2015 | PACW
PACW_Hydro_V0024 | H | Hydro | 2 | hydro_energy | 346.16 | Base | 2015 | PACW
PACW_Hydro_V0024 | H | Hydro | 3 | hydro_energy | 297.01 | Base | 2015 | PACW
PACW_Hydro_V0024 | H | Hydro | 4 | hydro_energy | 233.42 | Base | 2015 | PACW
PACW_Hydro_V0024 | H | Hydro | 5 | hydro_energy | 195.01 | Base | 2015 | PACW
PACW_Hydro_V0024 | H | Hydro | 6 | hydro_energy | 199.86 | Base | 2015 | PACW
PACW_Hydro_V0024 | H | Hydro | 7 | hydro_energy | 185 | Base | 2015 | PACW
PACW_Hydro_V0024 | H | Hydro | 8 | hydro_energy | 145.35 | Base | 2015 | PACW
PACW_Hydro_V0024 | H | Hydro | 9 | hydro_energy | 144.81 | Base | 2015 | PACW
PACW_Hydro_V0024 | H | Hydro | 10 | hydro_energy | 133.45 | Base | 2015 | PACW
PACW_Hydro_V0024 | H | Hydro | 11 | hydro_energy | 275.23 | Base | 2015 | PACW
PACW_Hydro_V0024 | H | Hydro | 12 | hydro_energy | 377.64 | Base | 2015 | PACW
PACW_Hydro_V0024 | H | Hydro | 1 | schedule_flow_range | 433.03;600.26 | Base | 2015 | PACW
PACW_Hydro_V0024 | H | Hydro | 2 | schedule_flow_range | 382.14;546.84 | Base | 2015 | PACW
PACW_Hydro_V0024 | H | Hydro | 3 | schedule_flow_range | 323.41;485.21 | Base | 2015 | PACW
PACW_Hydro_V0024 | H | Hydro | 4 | schedule_flow_range | 247.42;405.46 | Base | 2015 | PACW
PACW_Hydro_V0024 | H | Hydro | 5 | schedule_flow_range | 201.52;357.29 | Base | 2015 | PACW
PACW_Hydro_V0024 | H | Hydro | 6 | schedule_flow_range | 207.33;363.38 | Base | 2015 | PACW
PACW_Hydro_V0024 | H | Hydro | 7 | schedule_flow_range | 189.57;344.74 | Base | 2015 | PACW
PACW_Hydro_V0024 | H | Hydro | 8 | schedule_flow_range | 142.19;295.02 | Base | 2015 | PACW
PACW_Hydro_V0024 | H | Hydro | 9 | schedule_flow_range | 141.54;294.34 | Base | 2015 | PACW
PACW_Hydro_V0024 | H | Hydro | 10 | schedule_flow_range | 127.97;280.10 | Base | 2015 | PACW
PACW_Hydro_V0024 | H | Hydro | 11 | schedule_flow_range | 297.38;457.90 | Base | 2015 | PACW
PACW_Hydro_V0024 | H | Hydro | 12 | schedule_flow_range | 419.76;586.33 | Base | 2015 | PACW
PACW_Hydro_V0024 | H | Hydro | 1 | capmax | 618.78 | Base | 2016 | PACW
PACW_Hydro_V0024 | H | Hydro | 2 | capmax | 669.82 | Base | 2016 | PACW
PACW_Hydro_V0024 | H | Hydro | 3 | capmax | 831.3 | Base | 2016 | PACW
PACW_Hydro_V0024 | H | Hydro | 4 | capmax | 636.11 | Base | 2016 | PACW
PACW_Hydro_V0024 | H | Hydro | 5 | capmax | 590.47 | Base | 2016 | PACW
PACW_Hydro_V0024 | H | Hydro | 6 | capmax | 511.25 | Base | 2016 | PACW
PACW_Hydro_V0024 | H | Hydro | 7 | capmax | 465.05 | Base | 2016 | PACW
PACW_Hydro_V0024 | H | Hydro | 8 | capmax | 422.83 | Base | 2016 | PACW
PACW_Hydro_V0024 | H | Hydro | 9 | capmax | 413.88 | Base | 2016 | PACW
PACW_Hydro_V0024 | H | Hydro | 10 | capmax | 571.62 | Base | 2016 | PACW
PACW_Hydro_V0024 | H | Hydro | 11 | capmax | 656.28 | Base | 2016 | PACW
PACW_Hydro_V0024 | H | Hydro | 12 | capmax | 639.2 | Base | 2016 | PACW
PACW_Hydro_V0024 | H | Hydro | 1 | daily_average_energy | 11098.81 | Base | 2016 | PACW
PACW_Hydro_V0024 | H | Hydro | 2 | daily_average_energy | 13358.7 | Base | 2016 | PACW
PACW_Hydro_V0024 | H | Hydro | 3 | daily_average_energy | 16919.62 | Base | 2016 | PACW
PACW_Hydro_V0024 | H | Hydro | 4 | daily_average_energy | 11959.06 | Base | 2016 | PACW
PACW_Hydro_V0024 | H | Hydro | 5 | daily_average_energy | 10323.3 | Base | 2016 | PACW
PACW_Hydro_V0024 | H | Hydro | 6 | daily_average_energy | 8425.28 | Base | 2016 | PACW
PACW_Hydro_V0024 | H | Hydro | 7 | daily_average_energy | 6887.81 | Base | 2016 | PACW
PACW_Hydro_V0024 | H | Hydro | 8 | daily_average_energy | 5731.43 | Base | 2016 | PACW
PACW_Hydro_V0024 | H | Hydro | 9 | daily_average_energy | 5669.19 | Base | 2016 | PACW
PACW_Hydro_V0024 | H | Hydro | 10 | daily_average_energy | 9806.88 | Base | 2016 | PACW
PACW_Hydro_V0024 | H | Hydro | 11 | daily_average_energy | 12530.08 | Base | 2016 | PACW
PACW_Hydro_V0024 | H | Hydro | 12 | daily_average_energy | 11658.08 | Base | 2016 | PACW
PACW_Hydro_V0024 | H | Hydro | 1 | hydro_energy | 344.06 | Base | 2016 | PACW
PACW_Hydro_V0024 | H | Hydro | 2 | hydro_energy | 387.4 | Base | 2016 | PACW
PACW_Hydro_V0024 | H | Hydro | 3 | hydro_energy | 524.51 | Base | 2016 | PACW
PACW_Hydro_V0024 | H | Hydro | 4 | hydro_energy | 358.77 | Base | 2016 | PACW
PACW_Hydro_V0024 | H | Hydro | 5 | hydro_energy | 320.02 | Base | 2016 | PACW
PACW_Hydro_V0024 | H | Hydro | 6 | hydro_energy | 252.76 | Base | 2016 | PACW
PACW_Hydro_V0024 | H | Hydro | 7 | hydro_energy | 213.52 | Base | 2016 | PACW
PACW_Hydro_V0024 | H | Hydro | 8 | hydro_energy | 177.67 | Base | 2016 | PACW
PACW_Hydro_V0024 | H | Hydro | 9 | hydro_energy | 170.08 | Base | 2016 | PACW
PACW_Hydro_V0024 | H | Hydro | 10 | hydro_energy | 304.01 | Base | 2016 | PACW
PACW_Hydro_V0024 | H | Hydro | 11 | hydro_energy | 375.9 | Base | 2016 | PACW
PACW_Hydro_V0024 | H | Hydro | 12 | hydro_energy | 361.4 | Base | 2016 | PACW
PACW_Hydro_V0024 | H | Hydro | 1 | schedule_flow_range | 379.63;544.22 | Base | 2016 | PACW
PACW_Hydro_V0024 | H | Hydro | 2 | schedule_flow_range | 431.42;598.57 | Base | 2016 | PACW
PACW_Hydro_V0024 | H | Hydro | 3 | schedule_flow_range | 595.25;770.51 | Base | 2016 | PACW
PACW_Hydro_V0024 | H | Hydro | 4 | schedule_flow_range | 397.21;562.66 | Base | 2016 | PACW
PACW_Hydro_V0024 | H | Hydro | 5 | schedule_flow_range | 350.91;514.07 | Base | 2016 | PACW
PACW_Hydro_V0024 | H | Hydro | 6 | schedule_flow_range | 270.53;429.71 | Base | 2016 | PACW
PACW_Hydro_V0024 | H | Hydro | 7 | schedule_flow_range | 223.65;380.51 | Base | 2016 | PACW
PACW_Hydro_V0024 | H | Hydro | 8 | schedule_flow_range | 180.81;335.55 | Base | 2016 | PACW
PACW_Hydro_V0024 | H | Hydro | 9 | schedule_flow_range | 171.73;326.02 | Base | 2016 | PACW
PACW_Hydro_V0024 | H | Hydro | 10 | schedule_flow_range | 331.78;493.99 | Base | 2016 | PACW
PACW_Hydro_V0024 | H | Hydro | 11 | schedule_flow_range | 417.68;584.15 | Base | 2016 | PACW
PACW_Hydro_V0024 | H | Hydro | 12 | schedule_flow_range | 400.35;565.96 | Base | 2016 | PACW
PACW_Hydro_V0024 | H | Hydro | 1 | capmax | 622.97 | Base | 2017 | PACW
PACW_Hydro_V0024 | H | Hydro | 2 | capmax | 667.49 | Base | 2017 | PACW
PACW_Hydro_V0024 | H | Hydro | 3 | capmax | 851.44 | Base | 2017 | PACW
PACW_Hydro_V0024 | H | Hydro | 4 | capmax | 793.28 | Base | 2017 | PACW
PACW_Hydro_V0024 | H | Hydro | 5 | capmax | 867.44 | Base | 2017 | PACW
PACW_Hydro_V0024 | H | Hydro | 6 | capmax | 752.86 | Base | 2017 | PACW
PACW_Hydro_V0024 | H | Hydro | 7 | capmax | 593.74 | Base | 2017 | PACW
PACW_Hydro_V0024 | H | Hydro | 8 | capmax | 508.02 | Base | 2017 | PACW
PACW_Hydro_V0024 | H | Hydro | 9 | capmax | 526.59 | Base | 2017 | PACW
PACW_Hydro_V0024 | H | Hydro | 10 | capmax | 482.51 | Base | 2017 | PACW
PACW_Hydro_V0024 | H | Hydro | 11 | capmax | 605.22 | Base | 2017 | PACW
PACW_Hydro_V0024 | H | Hydro | 12 | capmax | 646.73 | Base | 2017 | PACW
PACW_Hydro_V0024 | H | Hydro | 1 | daily_average_energy | 11213.46 | Base | 2017 | PACW
PACW_Hydro_V0024 | H | Hydro | 2 | daily_average_energy | 13765.09 | Base | 2017 | PACW
PACW_Hydro_V0024 | H | Hydro | 3 | daily_average_energy | 17471.38 | Base | 2017 | PACW
PACW_Hydro_V0024 | H | Hydro | 4 | daily_average_energy | 16407.75 | Base | 2017 | PACW
PACW_Hydro_V0024 | H | Hydro | 5 | daily_average_energy | 17909.78 | Base | 2017 | PACW
PACW_Hydro_V0024 | H | Hydro | 6 | daily_average_energy | 15263.48 | Base | 2017 | PACW
PACW_Hydro_V0024 | H | Hydro | 7 | daily_average_energy | 10412.82 | Base | 2017 | PACW
PACW_Hydro_V0024 | H | Hydro | 8 | daily_average_energy | 8065.05 | Base | 2017 | PACW
PACW_Hydro_V0024 | H | Hydro | 9 | daily_average_energy | 8859.26 | Base | 2017 | PACW
PACW_Hydro_V0024 | H | Hydro | 10 | daily_average_energy | 7366.26 | Base | 2017 | PACW
PACW_Hydro_V0024 | H | Hydro | 11 | daily_average_energy | 11084.78 | Base | 2017 | PACW
PACW_Hydro_V0024 | H | Hydro | 12 | daily_average_energy | 11864.27 | Base | 2017 | PACW
PACW_Hydro_V0024 | H | Hydro | 1 | hydro_energy | 347.62 | Base | 2017 | PACW
PACW_Hydro_V0024 | H | Hydro | 2 | hydro_energy | 385.42 | Base | 2017 | PACW
PACW_Hydro_V0024 | H | Hydro | 3 | hydro_energy | 541.61 | Base | 2017 | PACW
PACW_Hydro_V0024 | H | Hydro | 4 | hydro_energy | 492.23 | Base | 2017 | PACW
PACW_Hydro_V0024 | H | Hydro | 5 | hydro_energy | 555.2 | Base | 2017 | PACW
PACW_Hydro_V0024 | H | Hydro | 6 | hydro_energy | 457.9 | Base | 2017 | PACW
PACW_Hydro_V0024 | H | Hydro | 7 | hydro_energy | 322.8 | Base | 2017 | PACW
PACW_Hydro_V0024 | H | Hydro | 8 | hydro_energy | 250.02 | Base | 2017 | PACW
PACW_Hydro_V0024 | H | Hydro | 9 | hydro_energy | 265.78 | Base | 2017 | PACW
PACW_Hydro_V0024 | H | Hydro | 10 | hydro_energy | 228.35 | Base | 2017 | PACW
PACW_Hydro_V0024 | H | Hydro | 11 | hydro_energy | 332.54 | Base | 2017 | PACW
PACW_Hydro_V0024 | H | Hydro | 12 | hydro_energy | 367.79 | Base | 2017 | PACW
PACW_Hydro_V0024 | H | Hydro | 1 | schedule_flow_range | 383.88;548.67 | Base | 2017 | PACW
PACW_Hydro_V0024 | H | Hydro | 2 | schedule_flow_range | 429.06;596.09 | Base | 2017 | PACW
PACW_Hydro_V0024 | H | Hydro | 3 | schedule_flow_range | 615.69;791.96 | Base | 2017 | PACW
PACW_Hydro_V0024 | H | Hydro | 4 | schedule_flow_range | 556.69;730.04 | Base | 2017 | PACW
PACW_Hydro_V0024 | H | Hydro | 5 | schedule_flow_range | 631.93;809.01 | Base | 2017 | PACW
PACW_Hydro_V0024 | H | Hydro | 6 | schedule_flow_range | 515.67;686.98 | Base | 2017 | PACW
PACW_Hydro_V0024 | H | Hydro | 7 | schedule_flow_range | 354.22;517.55 | Base | 2017 | PACW
PACW_Hydro_V0024 | H | Hydro | 8 | schedule_flow_range | 267.26;426.28 | Base | 2017 | PACW
PACW_Hydro_V0024 | H | Hydro | 9 | schedule_flow_range | 286.09;446.04 | Base | 2017 | PACW
PACW_Hydro_V0024 | H | Hydro | 10 | schedule_flow_range | 241.37;399.11 | Base | 2017 | PACW
PACW_Hydro_V0024 | H | Hydro | 11 | schedule_flow_range | 365.87;529.77 | Base | 2017 | PACW
PACW_Hydro_V0024 | H | Hydro | 12 | schedule_flow_range | 407.99;573.98 | Base | 2017 | PACW
PACW_Hydro_V0024 | H | Hydro | 1 | capmax | 648.09 | Base | 2018 | PACW
PACW_Hydro_V0024 | H | Hydro | 2 | capmax | 581.47 | Base | 2018 | PACW
PACW_Hydro_V0024 | H | Hydro | 3 | capmax | 492.76 | Base | 2018 | PACW
PACW_Hydro_V0024 | H | Hydro | 4 | capmax | 635.6 | Base | 2018 | PACW
PACW_Hydro_V0024 | H | Hydro | 5 | capmax | 651.92 | Base | 2018 | PACW
PACW_Hydro_V0024 | H | Hydro | 6 | capmax | 534.71 | Base | 2018 | PACW
PACW_Hydro_V0024 | H | Hydro | 7 | capmax | 515.54 | Base | 2018 | PACW
PACW_Hydro_V0024 | H | Hydro | 8 | capmax | 436.1 | Base | 2018 | PACW
PACW_Hydro_V0024 | H | Hydro | 9 | capmax | 381.6 | Base | 2018 | PACW
PACW_Hydro_V0024 | H | Hydro | 10 | capmax | 372.38 | Base | 2018 | PACW
PACW_Hydro_V0024 | H | Hydro | 11 | capmax | 462.2 | Base | 2018 | PACW
PACW_Hydro_V0024 | H | Hydro | 12 | capmax | 476.95 | Base | 2018 | PACW
PACW_Hydro_V0024 | H | Hydro | 1 | daily_average_energy | 11901.49 | Base | 2018 | PACW
PACW_Hydro_V0024 | H | Hydro | 2 | daily_average_energy | 11156.39 | Base | 2018 | PACW
PACW_Hydro_V0024 | H | Hydro | 3 | daily_average_energy | 7646.92 | Base | 2018 | PACW
PACW_Hydro_V0024 | H | Hydro | 4 | daily_average_energy | 11944.81 | Base | 2018 | PACW
PACW_Hydro_V0024 | H | Hydro | 5 | daily_average_energy | 12006.56 | Base | 2018 | PACW
PACW_Hydro_V0024 | H | Hydro | 6 | daily_average_energy | 9089.23 | Base | 2018 | PACW
PACW_Hydro_V0024 | H | Hydro | 7 | daily_average_energy | 8270.79 | Base | 2018 | PACW
PACW_Hydro_V0024 | H | Hydro | 8 | daily_average_energy | 6095.09 | Base | 2018 | PACW
PACW_Hydro_V0024 | H | Hydro | 9 | daily_average_energy | 4755.48 | Base | 2018 | PACW
PACW_Hydro_V0024 | H | Hydro | 10 | daily_average_energy | 4349.75 | Base | 2018 | PACW
PACW_Hydro_V0024 | H | Hydro | 11 | daily_average_energy | 7036.9 | Base | 2018 | PACW
PACW_Hydro_V0024 | H | Hydro | 12 | daily_average_energy | 7213.76 | Base | 2018 | PACW
PACW_Hydro_V0024 | H | Hydro | 1 | hydro_energy | 368.95 | Base | 2018 | PACW
PACW_Hydro_V0024 | H | Hydro | 2 | hydro_energy | 312.38 | Base | 2018 | PACW
PACW_Hydro_V0024 | H | Hydro | 3 | hydro_energy | 237.05 | Base | 2018 | PACW
PACW_Hydro_V0024 | H | Hydro | 4 | hydro_energy | 358.34 | Base | 2018 | PACW
PACW_Hydro_V0024 | H | Hydro | 5 | hydro_energy | 372.2 | Base | 2018 | PACW
PACW_Hydro_V0024 | H | Hydro | 6 | hydro_energy | 272.68 | Base | 2018 | PACW
PACW_Hydro_V0024 | H | Hydro | 7 | hydro_energy | 256.39 | Base | 2018 | PACW
PACW_Hydro_V0024 | H | Hydro | 8 | hydro_energy | 188.95 | Base | 2018 | PACW
PACW_Hydro_V0024 | H | Hydro | 9 | hydro_energy | 142.66 | Base | 2018 | PACW
PACW_Hydro_V0024 | H | Hydro | 10 | hydro_energy | 134.84 | Base | 2018 | PACW
PACW_Hydro_V0024 | H | Hydro | 11 | hydro_energy | 211.11 | Base | 2018 | PACW
PACW_Hydro_V0024 | H | Hydro | 12 | hydro_energy | 223.63 | Base | 2018 | PACW
PACW_Hydro_V0024 | H | Hydro | 1 | schedule_flow_range | 409.37;575.42 | Base | 2018 | PACW
PACW_Hydro_V0024 | H | Hydro | 2 | schedule_flow_range | 341.77;504.48 | Base | 2018 | PACW
PACW_Hydro_V0024 | H | Hydro | 3 | schedule_flow_range | 251.77;410.02 | Base | 2018 | PACW
PACW_Hydro_V0024 | H | Hydro | 4 | schedule_flow_range | 396.70;562.13 | Base | 2018 | PACW
PACW_Hydro_V0024 | H | Hydro | 5 | schedule_flow_range | 413.26;579.51 | Base | 2018 | PACW
PACW_Hydro_V0024 | H | Hydro | 6 | schedule_flow_range | 294.33;454.69 | Base | 2018 | PACW
PACW_Hydro_V0024 | H | Hydro | 7 | schedule_flow_range | 274.88;434.27 | Base | 2018 | PACW
PACW_Hydro_V0024 | H | Hydro | 8 | schedule_flow_range | 194.28;349.69 | Base | 2018 | PACW
PACW_Hydro_V0024 | H | Hydro | 9 | schedule_flow_range | 138.98;291.65 | Base | 2018 | PACW
PACW_Hydro_V0024 | H | Hydro | 10 | schedule_flow_range | 129.63;281.84 | Base | 2018 | PACW
PACW_Hydro_V0024 | H | Hydro | 11 | schedule_flow_range | 220.76;377.48 | Base | 2018 | PACW
PACW_Hydro_V0024 | H | Hydro | 12 | schedule_flow_range | 235.72;393.18 | Base | 2018 | PACW
PACW_Hydro_V0024 | H | Hydro | 1 | capmax | 545.75 | Base | 2019 | PACW
PACW_Hydro_V0024 | H | Hydro | 2 | capmax | 440.1 | Base | 2019 | PACW
PACW_Hydro_V0024 | H | Hydro | 3 | capmax | 499.63 | Base | 2019 | PACW
PACW_Hydro_V0024 | H | Hydro | 4 | capmax | 598.07 | Base | 2019 | PACW
PACW_Hydro_V0024 | H | Hydro | 5 | capmax | 605.25 | Base | 2019 | PACW
PACW_Hydro_V0024 | H | Hydro | 6 | capmax | 558.16 | Base | 2019 | PACW
PACW_Hydro_V0024 | H | Hydro | 7 | capmax | 477.58 | Base | 2019 | PACW
PACW_Hydro_V0024 | H | Hydro | 8 | capmax | 448.68 | Base | 2019 | PACW
PACW_Hydro_V0024 | H | Hydro | 9 | capmax | 407.71 | Base | 2019 | PACW
PACW_Hydro_V0024 | H | Hydro | 10 | capmax | 431.75 | Base | 2019 | PACW
PACW_Hydro_V0024 | H | Hydro | 11 | capmax | 449.33 | Base | 2019 | PACW
PACW_Hydro_V0024 | H | Hydro | 12 | capmax | 469.04 | Base | 2019 | PACW
PACW_Hydro_V0024 | H | Hydro | 1 | daily_average_energy | 9098.28 | Base | 2019 | PACW
PACW_Hydro_V0024 | H | Hydro | 2 | daily_average_energy | 6869.3 | Base | 2019 | PACW
PACW_Hydro_V0024 | H | Hydro | 3 | daily_average_energy | 7835.03 | Base | 2019 | PACW
PACW_Hydro_V0024 | H | Hydro | 4 | daily_average_energy | 10882.38 | Base | 2019 | PACW
PACW_Hydro_V0024 | H | Hydro | 5 | daily_average_energy | 10728.1 | Base | 2019 | PACW
PACW_Hydro_V0024 | H | Hydro | 6 | daily_average_energy | 9752.94 | Base | 2019 | PACW
PACW_Hydro_V0024 | H | Hydro | 7 | daily_average_energy | 7231.06 | Base | 2019 | PACW
PACW_Hydro_V0024 | H | Hydro | 8 | daily_average_energy | 6439.45 | Base | 2019 | PACW
PACW_Hydro_V0024 | H | Hydro | 9 | daily_average_energy | 5494.54 | Base | 2019 | PACW
PACW_Hydro_V0024 | H | Hydro | 10 | daily_average_energy | 5975.96 | Base | 2019 | PACW
PACW_Hydro_V0024 | H | Hydro | 11 | daily_average_energy | 6672.54 | Base | 2019 | PACW
PACW_Hydro_V0024 | H | Hydro | 12 | daily_average_energy | 6997.3 | Base | 2019 | PACW
PACW_Hydro_V0024 | H | Hydro | 1 | hydro_energy | 282.05 | Base | 2019 | PACW
PACW_Hydro_V0024 | H | Hydro | 2 | hydro_energy | 192.34 | Base | 2019 | PACW
PACW_Hydro_V0024 | H | Hydro | 3 | hydro_energy | 242.89 | Base | 2019 | PACW
PACW_Hydro_V0024 | H | Hydro | 4 | hydro_energy | 326.47 | Base | 2019 | PACW
PACW_Hydro_V0024 | H | Hydro | 5 | hydro_energy | 332.57 | Base | 2019 | PACW
PACW_Hydro_V0024 | H | Hydro | 6 | hydro_energy | 292.59 | Base | 2019 | PACW
PACW_Hydro_V0024 | H | Hydro | 7 | hydro_energy | 224.16 | Base | 2019 | PACW
PACW_Hydro_V0024 | H | Hydro | 8 | hydro_energy | 199.62 | Base | 2019 | PACW
PACW_Hydro_V0024 | H | Hydro | 9 | hydro_energy | 164.84 | Base | 2019 | PACW
PACW_Hydro_V0024 | H | Hydro | 10 | hydro_energy | 185.25 | Base | 2019 | PACW
PACW_Hydro_V0024 | H | Hydro | 11 | hydro_energy | 200.18 | Base | 2019 | PACW
PACW_Hydro_V0024 | H | Hydro | 12 | hydro_energy | 216.92 | Base | 2019 | PACW
PACW_Hydro_V0024 | H | Hydro | 1 | schedule_flow_range | 305.53;466.44 | Base | 2019 | PACW
PACW_Hydro_V0024 | H | Hydro | 2 | schedule_flow_range | 198.34;353.94 | Base | 2019 | PACW
PACW_Hydro_V0024 | H | Hydro | 3 | schedule_flow_range | 258.74;417.33 | Base | 2019 | PACW
PACW_Hydro_V0024 | H | Hydro | 4 | schedule_flow_range | 358.61;522.16 | Base | 2019 | PACW
PACW_Hydro_V0024 | H | Hydro | 5 | schedule_flow_range | 365.90;529.81 | Base | 2019 | PACW
PACW_Hydro_V0024 | H | Hydro | 6 | schedule_flow_range | 318.13;479.66 | Base | 2019 | PACW
PACW_Hydro_V0024 | H | Hydro | 7 | schedule_flow_range | 236.36;393.85 | Base | 2019 | PACW
PACW_Hydro_V0024 | H | Hydro | 8 | schedule_flow_range | 207.04;363.08 | Base | 2019 | PACW
PACW_Hydro_V0024 | H | Hydro | 9 | schedule_flow_range | 165.47;319.45 | Base | 2019 | PACW
PACW_Hydro_V0024 | H | Hydro | 10 | schedule_flow_range | 189.87;345.06 | Base | 2019 | PACW
PACW_Hydro_V0024 | H | Hydro | 11 | schedule_flow_range | 207.70;363.77 | Base | 2019 | PACW
PACW_Hydro_V0024 | H | Hydro | 12 | schedule_flow_range | 227.70;384.76 | Base | 2019 | PACW
PACW_Hydro_V0024 | H | Hydro | 1 | capmax | 587.69 | Base | 2020 | PACW
PACW_Hydro_V0024 | H | Hydro | 2 | capmax | 587.44 | Base | 2020 | PACW
PACW_Hydro_V0024 | H | Hydro | 3 | capmax | 408.7 | Base | 2020 | PACW
PACW_Hydro_V0024 | H | Hydro | 4 | capmax | 449.62 | Base | 2020 | PACW
PACW_Hydro_V0024 | H | Hydro | 5 | capmax | 578.02 | Base | 2020 | PACW
PACW_Hydro_V0024 | H | Hydro | 6 | capmax | 522 | Base | 2020 | PACW
PACW_Hydro_V0024 | H | Hydro | 7 | capmax | 500.45 | Base | 2020 | PACW
PACW_Hydro_V0024 | H | Hydro | 8 | capmax | 433.26 | Base | 2020 | PACW
PACW_Hydro_V0024 | H | Hydro | 9 | capmax | 378.65 | Base | 2020 | PACW
PACW_Hydro_V0024 | H | Hydro | 10 | capmax | 423.85 | Base | 2020 | PACW
PACW_Hydro_V0024 | H | Hydro | 11 | capmax | 457.46 | Base | 2020 | PACW
PACW_Hydro_V0024 | H | Hydro | 12 | capmax | 501.18 | Base | 2020 | PACW
PACW_Hydro_V0024 | H | Hydro | 1 | daily_average_energy | 10247.01 | Base | 2020 | PACW
PACW_Hydro_V0024 | H | Hydro | 2 | daily_average_energy | 10946.44 | Base | 2020 | PACW
PACW_Hydro_V0024 | H | Hydro | 3 | daily_average_energy | 5344.35 | Base | 2020 | PACW
PACW_Hydro_V0024 | H | Hydro | 4 | daily_average_energy | 6680.94 | Base | 2020 | PACW
PACW_Hydro_V0024 | H | Hydro | 5 | daily_average_energy | 9982.23 | Base | 2020 | PACW
PACW_Hydro_V0024 | H | Hydro | 6 | daily_average_energy | 8729.51 | Base | 2020 | PACW
PACW_Hydro_V0024 | H | Hydro | 7 | daily_average_energy | 7857.49 | Base | 2020 | PACW
PACW_Hydro_V0024 | H | Hydro | 8 | daily_average_energy | 6017.13 | Base | 2020 | PACW
PACW_Hydro_V0024 | H | Hydro | 9 | daily_average_energy | 4672.1 | Base | 2020 | PACW
PACW_Hydro_V0024 | H | Hydro | 10 | daily_average_energy | 5759.53 | Base | 2020 | PACW
PACW_Hydro_V0024 | H | Hydro | 11 | daily_average_energy | 6902.79 | Base | 2020 | PACW
PACW_Hydro_V0024 | H | Hydro | 12 | daily_average_energy | 7877.64 | Base | 2020 | PACW
PACW_Hydro_V0024 | H | Hydro | 1 | hydro_energy | 317.66 | Base | 2020 | PACW
PACW_Hydro_V0024 | H | Hydro | 2 | hydro_energy | 317.45 | Base | 2020 | PACW
PACW_Hydro_V0024 | H | Hydro | 3 | hydro_energy | 165.67 | Base | 2020 | PACW
PACW_Hydro_V0024 | H | Hydro | 4 | hydro_energy | 200.43 | Base | 2020 | PACW
PACW_Hydro_V0024 | H | Hydro | 5 | hydro_energy | 309.45 | Base | 2020 | PACW
PACW_Hydro_V0024 | H | Hydro | 6 | hydro_energy | 261.89 | Base | 2020 | PACW
PACW_Hydro_V0024 | H | Hydro | 7 | hydro_energy | 243.58 | Base | 2020 | PACW
PACW_Hydro_V0024 | H | Hydro | 8 | hydro_energy | 186.53 | Base | 2020 | PACW
PACW_Hydro_V0024 | H | Hydro | 9 | hydro_energy | 140.16 | Base | 2020 | PACW
PACW_Hydro_V0024 | H | Hydro | 10 | hydro_energy | 178.55 | Base | 2020 | PACW
PACW_Hydro_V0024 | H | Hydro | 11 | hydro_energy | 207.08 | Base | 2020 | PACW
PACW_Hydro_V0024 | H | Hydro | 12 | hydro_energy | 244.21 | Base | 2020 | PACW
PACW_Hydro_V0024 | H | Hydro | 1 | schedule_flow_range | 348.08;511.10 | Base | 2020 | PACW
PACW_Hydro_V0024 | H | Hydro | 2 | schedule_flow_range | 347.83;510.84 | Base | 2020 | PACW
PACW_Hydro_V0024 | H | Hydro | 3 | schedule_flow_range | 166.47;320.50 | Base | 2020 | PACW
PACW_Hydro_V0024 | H | Hydro | 4 | schedule_flow_range | 208.00;364.09 | Base | 2020 | PACW
PACW_Hydro_V0024 | H | Hydro | 5 | schedule_flow_range | 338.27;500.81 | Base | 2020 | PACW
PACW_Hydro_V0024 | H | Hydro | 6 | schedule_flow_range | 281.44;441.16 | Base | 2020 | PACW
PACW_Hydro_V0024 | H | Hydro | 7 | schedule_flow_range | 259.57;418.21 | Base | 2020 | PACW
PACW_Hydro_V0024 | H | Hydro | 8 | schedule_flow_range | 191.40;346.66 | Base | 2020 | PACW
PACW_Hydro_V0024 | H | Hydro | 9 | schedule_flow_range | 135.99;288.51 | Base | 2020 | PACW
PACW_Hydro_V0024 | H | Hydro | 10 | schedule_flow_range | 181.85;336.64 | Base | 2020 | PACW
PACW_Hydro_V0024 | H | Hydro | 11 | schedule_flow_range | 215.95;372.43 | Base | 2020 | PACW
PACW_Hydro_V0024 | H | Hydro | 12 | schedule_flow_range | 260.31;418.99 | Base | 2020 | PACW
PACW_Hydro_V0024 | H | Hydro | 1 | capmax | 632.47 | Base | 2021 | PACW
PACW_Hydro_V0024 | H | Hydro | 2 | capmax | 466.31 | Base | 2021 | PACW
PACW_Hydro_V0024 | H | Hydro | 3 | capmax | 432.82 | Base | 2021 | PACW
PACW_Hydro_V0024 | H | Hydro | 4 | capmax | 410.84 | Base | 2021 | PACW
PACW_Hydro_V0024 | H | Hydro | 5 | capmax | 467.03 | Base | 2021 | PACW
PACW_Hydro_V0024 | H | Hydro | 6 | capmax | 484.87 | Base | 2021 | PACW
PACW_Hydro_V0024 | H | Hydro | 7 | capmax | 459.45 | Base | 2021 | PACW
PACW_Hydro_V0024 | H | Hydro | 8 | capmax | 415.75 | Base | 2021 | PACW
PACW_Hydro_V0024 | H | Hydro | 9 | capmax | 360.61 | Base | 2021 | PACW
PACW_Hydro_V0024 | H | Hydro | 10 | capmax | 372.32 | Base | 2021 | PACW
PACW_Hydro_V0024 | H | Hydro | 11 | capmax | 589.71 | Base | 2021 | PACW
PACW_Hydro_V0024 | H | Hydro | 12 | capmax | 545.33 | Base | 2021 | PACW
PACW_Hydro_V0024 | H | Hydro | 1 | daily_average_energy | 11473.61 | Base | 2021 | PACW
PACW_Hydro_V0024 | H | Hydro | 2 | daily_average_energy | 7664.05 | Base | 2021 | PACW
PACW_Hydro_V0024 | H | Hydro | 3 | daily_average_energy | 6005.16 | Base | 2021 | PACW
PACW_Hydro_V0024 | H | Hydro | 4 | daily_average_energy | 5583.24 | Base | 2021 | PACW
PACW_Hydro_V0024 | H | Hydro | 5 | daily_average_energy | 6942.28 | Base | 2021 | PACW
PACW_Hydro_V0024 | H | Hydro | 6 | daily_average_energy | 7678.61 | Base | 2021 | PACW
PACW_Hydro_V0024 | H | Hydro | 7 | daily_average_energy | 6734.63 | Base | 2021 | PACW
PACW_Hydro_V0024 | H | Hydro | 8 | daily_average_energy | 5537.53 | Base | 2021 | PACW
PACW_Hydro_V0024 | H | Hydro | 9 | daily_average_energy | 4161.42 | Base | 2021 | PACW
PACW_Hydro_V0024 | H | Hydro | 10 | daily_average_energy | 4348.05 | Base | 2021 | PACW
PACW_Hydro_V0024 | H | Hydro | 11 | daily_average_energy | 10645.93 | Base | 2021 | PACW
PACW_Hydro_V0024 | H | Hydro | 12 | daily_average_energy | 9086.99 | Base | 2021 | PACW
PACW_Hydro_V0024 | H | Hydro | 1 | hydro_energy | 355.68 | Base | 2021 | PACW
PACW_Hydro_V0024 | H | Hydro | 2 | hydro_energy | 214.59 | Base | 2021 | PACW
PACW_Hydro_V0024 | H | Hydro | 3 | hydro_energy | 186.16 | Base | 2021 | PACW
PACW_Hydro_V0024 | H | Hydro | 4 | hydro_energy | 167.5 | Base | 2021 | PACW
PACW_Hydro_V0024 | H | Hydro | 5 | hydro_energy | 215.21 | Base | 2021 | PACW
PACW_Hydro_V0024 | H | Hydro | 6 | hydro_energy | 230.36 | Base | 2021 | PACW
PACW_Hydro_V0024 | H | Hydro | 7 | hydro_energy | 208.77 | Base | 2021 | PACW
PACW_Hydro_V0024 | H | Hydro | 8 | hydro_energy | 171.66 | Base | 2021 | PACW
PACW_Hydro_V0024 | H | Hydro | 9 | hydro_energy | 124.84 | Base | 2021 | PACW
PACW_Hydro_V0024 | H | Hydro | 10 | hydro_energy | 134.79 | Base | 2021 | PACW
PACW_Hydro_V0024 | H | Hydro | 11 | hydro_energy | 319.38 | Base | 2021 | PACW
PACW_Hydro_V0024 | H | Hydro | 12 | hydro_energy | 281.7 | Base | 2021 | PACW
PACW_Hydro_V0024 | H | Hydro | 1 | schedule_flow_range | 393.52;558.79 | Base | 2021 | PACW
PACW_Hydro_V0024 | H | Hydro | 2 | schedule_flow_range | 224.93;381.85 | Base | 2021 | PACW
PACW_Hydro_V0024 | H | Hydro | 3 | schedule_flow_range | 190.95;346.19 | Base | 2021 | PACW
PACW_Hydro_V0024 | H | Hydro | 4 | schedule_flow_range | 168.65;322.79 | Base | 2021 | PACW
PACW_Hydro_V0024 | H | Hydro | 5 | schedule_flow_range | 225.67;382.63 | Base | 2021 | PACW
PACW_Hydro_V0024 | H | Hydro | 6 | schedule_flow_range | 243.77;401.62 | Base | 2021 | PACW
PACW_Hydro_V0024 | H | Hydro | 7 | schedule_flow_range | 217.97;374.55 | Base | 2021 | PACW
PACW_Hydro_V0024 | H | Hydro | 8 | schedule_flow_range | 173.63;328.01 | Base | 2021 | PACW
PACW_Hydro_V0024 | H | Hydro | 9 | schedule_flow_range | 117.68;269.30 | Base | 2021 | PACW
PACW_Hydro_V0024 | H | Hydro | 10 | schedule_flow_range | 129.57;281.77 | Base | 2021 | PACW
PACW_Hydro_V0024 | H | Hydro | 11 | schedule_flow_range | 350.14;513.26 | Base | 2021 | PACW
PACW_Hydro_V0024 | H | Hydro | 12 | schedule_flow_range | 305.11;466.00 | Base | 2021 | PACW
PACW_Hydro_V0024 | H | Hydro | 1 | capmax | 582.21 | Base | 2022 | PACW
PACW_Hydro_V0024 | H | Hydro | 2 | capmax | 474.1 | Base | 2022 | PACW
PACW_Hydro_V0024 | H | Hydro | 3 | capmax | 600.76 | Base | 2022 | PACW
PACW_Hydro_V0024 | H | Hydro | 4 | capmax | 468.23 | Base | 2022 | PACW
PACW_Hydro_V0024 | H | Hydro | 5 | capmax | 568.83 | Base | 2022 | PACW
PACW_Hydro_V0024 | H | Hydro | 6 | capmax | 581.64 | Base | 2022 | PACW
PACW_Hydro_V0024 | H | Hydro | 7 | capmax | 498.78 | Base | 2022 | PACW
PACW_Hydro_V0024 | H | Hydro | 8 | capmax | 445.45 | Base | 2022 | PACW
PACW_Hydro_V0024 | H | Hydro | 9 | capmax | 398.2 | Base | 2022 | PACW
PACW_Hydro_V0024 | H | Hydro | 10 | capmax | 369.12 | Base | 2022 | PACW
PACW_Hydro_V0024 | H | Hydro | 11 | capmax | 433.77 | Base | 2022 | PACW
PACW_Hydro_V0024 | H | Hydro | 12 | capmax | 449.49 | Base | 2022 | PACW
PACW_Hydro_V0024 | H | Hydro | 1 | daily_average_energy | 10097.15 | Base | 2022 | PACW
PACW_Hydro_V0024 | H | Hydro | 2 | daily_average_energy | 7900.52 | Base | 2022 | PACW
PACW_Hydro_V0024 | H | Hydro | 3 | daily_average_energy | 10605.1 | Base | 2022 | PACW
PACW_Hydro_V0024 | H | Hydro | 4 | daily_average_energy | 7207.41 | Base | 2022 | PACW
PACW_Hydro_V0024 | H | Hydro | 5 | daily_average_energy | 9730.66 | Base | 2022 | PACW
PACW_Hydro_V0024 | H | Hydro | 6 | daily_average_energy | 10417.34 | Base | 2022 | PACW
PACW_Hydro_V0024 | H | Hydro | 7 | daily_average_energy | 7811.77 | Base | 2022 | PACW
PACW_Hydro_V0024 | H | Hydro | 8 | daily_average_energy | 6351.14 | Base | 2022 | PACW
PACW_Hydro_V0024 | H | Hydro | 9 | daily_average_energy | 5225.37 | Base | 2022 | PACW
PACW_Hydro_V0024 | H | Hydro | 10 | daily_average_energy | 4260.32 | Base | 2022 | PACW
PACW_Hydro_V0024 | H | Hydro | 11 | daily_average_energy | 6232.07 | Base | 2022 | PACW
PACW_Hydro_V0024 | H | Hydro | 12 | daily_average_energy | 6461.65 | Base | 2022 | PACW
PACW_Hydro_V0024 | H | Hydro | 1 | hydro_energy | 313.01 | Base | 2022 | PACW
PACW_Hydro_V0024 | H | Hydro | 2 | hydro_energy | 221.21 | Base | 2022 | PACW
PACW_Hydro_V0024 | H | Hydro | 3 | hydro_energy | 328.76 | Base | 2022 | PACW
PACW_Hydro_V0024 | H | Hydro | 4 | hydro_energy | 216.22 | Base | 2022 | PACW
PACW_Hydro_V0024 | H | Hydro | 5 | hydro_energy | 301.65 | Base | 2022 | PACW
PACW_Hydro_V0024 | H | Hydro | 6 | hydro_energy | 312.52 | Base | 2022 | PACW
PACW_Hydro_V0024 | H | Hydro | 7 | hydro_energy | 242.16 | Base | 2022 | PACW
PACW_Hydro_V0024 | H | Hydro | 8 | hydro_energy | 196.89 | Base | 2022 | PACW
PACW_Hydro_V0024 | H | Hydro | 9 | hydro_energy | 156.76 | Base | 2022 | PACW
PACW_Hydro_V0024 | H | Hydro | 10 | hydro_energy | 132.07 | Base | 2022 | PACW
PACW_Hydro_V0024 | H | Hydro | 11 | hydro_energy | 186.96 | Base | 2022 | PACW
PACW_Hydro_V0024 | H | Hydro | 12 | hydro_energy | 200.31 | Base | 2022 | PACW
PACW_Hydro_V0024 | H | Hydro | 1 | schedule_flow_range | 342.53;505.28 | Base | 2022 | PACW
PACW_Hydro_V0024 | H | Hydro | 2 | schedule_flow_range | 232.84;390.16 | Base | 2022 | PACW
PACW_Hydro_V0024 | H | Hydro | 3 | schedule_flow_range | 361.35;525.02 | Base | 2022 | PACW
PACW_Hydro_V0024 | H | Hydro | 4 | schedule_flow_range | 226.87;383.89 | Base | 2022 | PACW
PACW_Hydro_V0024 | H | Hydro | 5 | schedule_flow_range | 328.95;491.03 | Base | 2022 | PACW
PACW_Hydro_V0024 | H | Hydro | 6 | schedule_flow_range | 341.94;504.66 | Base | 2022 | PACW
PACW_Hydro_V0024 | H | Hydro | 7 | schedule_flow_range | 257.87;416.43 | Base | 2022 | PACW
PACW_Hydro_V0024 | H | Hydro | 8 | schedule_flow_range | 203.77;359.64 | Base | 2022 | PACW
PACW_Hydro_V0024 | H | Hydro | 9 | schedule_flow_range | 155.82;309.32 | Base | 2022 | PACW
PACW_Hydro_V0024 | H | Hydro | 10 | schedule_flow_range | 126.32;278.36 | Base | 2022 | PACW
PACW_Hydro_V0024 | H | Hydro | 11 | schedule_flow_range | 191.91;347.20 | Base | 2022 | PACW
PACW_Hydro_V0024 | H | Hydro | 12 | schedule_flow_range | 207.86;363.94 | Base | 2022 | PACW
PACW_Hydro_V0024 | H | Hydro | 1 | capmax | 591.49 | Base | 2023 | PACW
PACW_Hydro_V0024 | H | Hydro | 2 | capmax | 414.96 | Base | 2023 | PACW
PACW_Hydro_V0024 | H | Hydro | 3 | capmax | 414.5 | Base | 2023 | PACW
PACW_Hydro_V0024 | H | Hydro | 4 | capmax | 579.75 | Base | 2023 | PACW
PACW_Hydro_V0024 | H | Hydro | 5 | capmax | 717.64 | Base | 2023 | PACW
PACW_Hydro_V0024 | H | Hydro | 6 | capmax | 496.21 | Base | 2023 | PACW
PACW_Hydro_V0024 | H | Hydro | 7 | capmax | 408.17 | Base | 2023 | PACW
PACW_Hydro_V0024 | H | Hydro | 8 | capmax | 350.45 | Base | 2023 | PACW
PACW_Hydro_V0024 | H | Hydro | 9 | capmax | 411.68 | Base | 2023 | PACW
PACW_Hydro_V0024 | H | Hydro | 10 | capmax | 381.32 | Base | 2023 | PACW
PACW_Hydro_V0024 | H | Hydro | 11 | capmax | 456.28 | Base | 2023 | PACW
PACW_Hydro_V0024 | H | Hydro | 12 | capmax | 574.74 | Base | 2023 | PACW
PACW_Hydro_V0024 | H | Hydro | 1 | daily_average_energy | 10351.17 | Base | 2023 | PACW
PACW_Hydro_V0024 | H | Hydro | 2 | daily_average_energy | 6106.79 | Base | 2023 | PACW
PACW_Hydro_V0024 | H | Hydro | 3 | daily_average_energy | 5503.41 | Base | 2023 | PACW
PACW_Hydro_V0024 | H | Hydro | 4 | daily_average_energy | 10363.97 | Base | 2023 | PACW
PACW_Hydro_V0024 | H | Hydro | 5 | daily_average_energy | 13806.65 | Base | 2023 | PACW
PACW_Hydro_V0024 | H | Hydro | 6 | daily_average_energy | 7999.46 | Base | 2023 | PACW
PACW_Hydro_V0024 | H | Hydro | 7 | daily_average_energy | 5330.1 | Base | 2023 | PACW
PACW_Hydro_V0024 | H | Hydro | 8 | daily_average_energy | 3748.97 | Base | 2023 | PACW
PACW_Hydro_V0024 | H | Hydro | 9 | daily_average_energy | 5606.87 | Base | 2023 | PACW
PACW_Hydro_V0024 | H | Hydro | 10 | daily_average_energy | 4594.53 | Base | 2023 | PACW
PACW_Hydro_V0024 | H | Hydro | 11 | daily_average_energy | 6869.2 | Base | 2023 | PACW
PACW_Hydro_V0024 | H | Hydro | 12 | daily_average_energy | 9892.52 | Base | 2023 | PACW
PACW_Hydro_V0024 | H | Hydro | 1 | hydro_energy | 320.89 | Base | 2023 | PACW
PACW_Hydro_V0024 | H | Hydro | 2 | hydro_energy | 170.99 | Base | 2023 | PACW
PACW_Hydro_V0024 | H | Hydro | 3 | hydro_energy | 170.61 | Base | 2023 | PACW
PACW_Hydro_V0024 | H | Hydro | 4 | hydro_energy | 310.92 | Base | 2023 | PACW
PACW_Hydro_V0024 | H | Hydro | 5 | hydro_energy | 428.01 | Base | 2023 | PACW
PACW_Hydro_V0024 | H | Hydro | 6 | hydro_energy | 239.98 | Base | 2023 | PACW
PACW_Hydro_V0024 | H | Hydro | 7 | hydro_energy | 165.23 | Base | 2023 | PACW
PACW_Hydro_V0024 | H | Hydro | 8 | hydro_energy | 116.22 | Base | 2023 | PACW
PACW_Hydro_V0024 | H | Hydro | 9 | hydro_energy | 168.21 | Base | 2023 | PACW
PACW_Hydro_V0024 | H | Hydro | 10 | hydro_energy | 142.43 | Base | 2023 | PACW
PACW_Hydro_V0024 | H | Hydro | 11 | hydro_energy | 206.08 | Base | 2023 | PACW
PACW_Hydro_V0024 | H | Hydro | 12 | hydro_energy | 306.67 | Base | 2023 | PACW
PACW_Hydro_V0024 | H | Hydro | 1 | schedule_flow_range | 351.94;515.15 | Base | 2023 | PACW
PACW_Hydro_V0024 | H | Hydro | 2 | schedule_flow_range | 172.83;327.17 | Base | 2023 | PACW
PACW_Hydro_V0024 | H | Hydro | 3 | schedule_flow_range | 172.37;326.69 | Base | 2023 | PACW
PACW_Hydro_V0024 | H | Hydro | 4 | schedule_flow_range | 340.03;502.65 | Base | 2023 | PACW
PACW_Hydro_V0024 | H | Hydro | 5 | schedule_flow_range | 479.94;649.49 | Base | 2023 | PACW
PACW_Hydro_V0024 | H | Hydro | 6 | schedule_flow_range | 255.27;413.69 | Base | 2023 | PACW
PACW_Hydro_V0024 | H | Hydro | 7 | schedule_flow_range | 165.95;319.95 | Base | 2023 | PACW
PACW_Hydro_V0024 | H | Hydro | 8 | schedule_flow_range | 107.38;258.48 | Base | 2023 | PACW
PACW_Hydro_V0024 | H | Hydro | 9 | schedule_flow_range | 169.50;323.68 | Base | 2023 | PACW
PACW_Hydro_V0024 | H | Hydro | 10 | schedule_flow_range | 138.70;291.35 | Base | 2023 | PACW
PACW_Hydro_V0024 | H | Hydro | 11 | schedule_flow_range | 214.75;371.17 | Base | 2023 | PACW
PACW_Hydro_V0024 | H | Hydro | 12 | schedule_flow_range | 334.95;497.32 | Base | 2023 | PACW
PACW_Hydro_V0024 | H | Hydro | 1 | capmax | 515.87 | Base | 2024 | PACW
PACW_Hydro_V0024 | H | Hydro | 2 | capmax | 524.79 | Base | 2024 | PACW
PACW_Hydro_V0024 | H | Hydro | 3 | capmax | 441.09 | Base | 2024 | PACW
PACW_Hydro_V0024 | H | Hydro | 4 | capmax | 441.45 | Base | 2024 | PACW
PACW_Hydro_V0024 | H | Hydro | 5 | capmax | 500.35 | Base | 2024 | PACW
PACW_Hydro_V0024 | H | Hydro | 6 | capmax | 435.02 | Base | 2024 | PACW
PACW_Hydro_V0024 | H | Hydro | 7 | capmax | 363.85 | Base | 2024 | PACW
PACW_Hydro_V0024 | H | Hydro | 8 | capmax | 354.6 | Base | 2024 | PACW
PACW_Hydro_V0024 | H | Hydro | 9 | capmax | 364.28 | Base | 2024 | PACW
PACW_Hydro_V0024 | H | Hydro | 10 | capmax | 297.15 | Base | 2024 | PACW
PACW_Hydro_V0024 | H | Hydro | 11 | capmax | 371.37 | Base | 2024 | PACW
PACW_Hydro_V0024 | H | Hydro | 12 | capmax | 438.35 | Base | 2024 | PACW
PACW_Hydro_V0024 | H | Hydro | 1 | daily_average_energy | 8279.81 | Base | 2024 | PACW
PACW_Hydro_V0024 | H | Hydro | 2 | daily_average_energy | 9112.06 | Base | 2024 | PACW
PACW_Hydro_V0024 | H | Hydro | 3 | daily_average_energy | 6231.56 | Base | 2024 | PACW
PACW_Hydro_V0024 | H | Hydro | 4 | daily_average_energy | 6449.63 | Base | 2024 | PACW
PACW_Hydro_V0024 | H | Hydro | 5 | daily_average_energy | 7854.81 | Base | 2024 | PACW
PACW_Hydro_V0024 | H | Hydro | 6 | daily_average_energy | 6267.57 | Base | 2024 | PACW
PACW_Hydro_V0024 | H | Hydro | 7 | daily_average_energy | 4116.06 | Base | 2024 | PACW
PACW_Hydro_V0024 | H | Hydro | 8 | daily_average_energy | 3862.73 | Base | 2024 | PACW
PACW_Hydro_V0024 | H | Hydro | 9 | daily_average_energy | 4265.48 | Base | 2024 | PACW
PACW_Hydro_V0024 | H | Hydro | 10 | daily_average_energy | 2289.03 | Base | 2024 | PACW
PACW_Hydro_V0024 | H | Hydro | 11 | daily_average_energy | 4466.14 | Base | 2024 | PACW
PACW_Hydro_V0024 | H | Hydro | 12 | daily_average_energy | 6156.58 | Base | 2024 | PACW
PACW_Hydro_V0024 | H | Hydro | 1 | hydro_energy | 256.67 | Base | 2024 | PACW
PACW_Hydro_V0024 | H | Hydro | 2 | hydro_energy | 264.25 | Base | 2024 | PACW
PACW_Hydro_V0024 | H | Hydro | 3 | hydro_energy | 193.18 | Base | 2024 | PACW
PACW_Hydro_V0024 | H | Hydro | 4 | hydro_energy | 193.49 | Base | 2024 | PACW
PACW_Hydro_V0024 | H | Hydro | 5 | hydro_energy | 243.5 | Base | 2024 | PACW
PACW_Hydro_V0024 | H | Hydro | 6 | hydro_energy | 188.03 | Base | 2024 | PACW
PACW_Hydro_V0024 | H | Hydro | 7 | hydro_energy | 127.6 | Base | 2024 | PACW
PACW_Hydro_V0024 | H | Hydro | 8 | hydro_energy | 119.74 | Base | 2024 | PACW
PACW_Hydro_V0024 | H | Hydro | 9 | hydro_energy | 127.96 | Base | 2024 | PACW
PACW_Hydro_V0024 | H | Hydro | 10 | hydro_energy | 70.96 | Base | 2024 | PACW
PACW_Hydro_V0024 | H | Hydro | 11 | hydro_energy | 133.98 | Base | 2024 | PACW
PACW_Hydro_V0024 | H | Hydro | 12 | hydro_energy | 190.85 | Base | 2024 | PACW
PACW_Hydro_V0024 | H | Hydro | 1 | schedule_flow_range | 275.21;434.62 | Base | 2024 | PACW
PACW_Hydro_V0024 | H | Hydro | 2 | schedule_flow_range | 284.26;444.13 | Base | 2024 | PACW
PACW_Hydro_V0024 | H | Hydro | 3 | schedule_flow_range | 199.34;354.99 | Base | 2024 | PACW
PACW_Hydro_V0024 | H | Hydro | 4 | schedule_flow_range | 199.71;355.38 | Base | 2024 | PACW
PACW_Hydro_V0024 | H | Hydro | 5 | schedule_flow_range | 259.47;418.10 | Base | 2024 | PACW
PACW_Hydro_V0024 | H | Hydro | 6 | schedule_flow_range | 193.18;348.53 | Base | 2024 | PACW
PACW_Hydro_V0024 | H | Hydro | 7 | schedule_flow_range | 120.97;272.75 | Base | 2024 | PACW
PACW_Hydro_V0024 | H | Hydro | 8 | schedule_flow_range | 111.59;262.90 | Base | 2024 | PACW
PACW_Hydro_V0024 | H | Hydro | 9 | schedule_flow_range | 121.41;273.21 | Base | 2024 | PACW
PACW_Hydro_V0024 | H | Hydro | 10 | schedule_flow_range | 53.30;201.72 | Base | 2024 | PACW
PACW_Hydro_V0024 | H | Hydro | 11 | schedule_flow_range | 128.61;280.76 | Base | 2024 | PACW
PACW_Hydro_V0024 | H | Hydro | 12 | schedule_flow_range | 196.56;352.08 | Base | 2024 | PACW
PGE_Emergency_Hydro_V0024 | H | Hydro | 1 | capmax | 947.22 | Base | 2000 | PGE
PGE_Emergency_Hydro_V0024 | H | Hydro | 2 | capmax | 947.22 | Base | 2000 | PGE
PGE_Emergency_Hydro_V0024 | H | Hydro | 3 | capmax | 806.32 | Base | 2000 | PGE
PGE_Emergency_Hydro_V0024 | H | Hydro | 4 | capmax | 787.78 | Base | 2000 | PGE
PGE_Emergency_Hydro_V0024 | H | Hydro | 5 | capmax | 586.01 | Base | 2000 | PGE
PGE_Emergency_Hydro_V0024 | H | Hydro | 6 | capmax | 637.71 | Base | 2000 | PGE
PGE_Emergency_Hydro_V0024 | H | Hydro | 7 | capmax | 795.22 | Base | 2000 | PGE
PGE_Emergency_Hydro_V0024 | H | Hydro | 8 | capmax | 947.22 | Base | 2000 | PGE
PGE_Emergency_Hydro_V0024 | H | Hydro | 9 | capmax | 947.22 | Base | 2000 | PGE
PGE_Emergency_Hydro_V0024 | H | Hydro | 10 | capmax | 947.22 | Base | 2000 | PGE
PGE_Emergency_Hydro_V0024 | H | Hydro | 11 | capmax | 947.22 | Base | 2000 | PGE
PGE_Emergency_Hydro_V0024 | H | Hydro | 12 | capmax | 947.22 | Base | 2000 | PGE
PGE_Emergency_Hydro_V0024 | H | Hydro | 1 | capmax | 947.22 | Base | 2001 | PGE
PGE_Emergency_Hydro_V0024 | H | Hydro | 2 | capmax | 947.22 | Base | 2001 | PGE
PGE_Emergency_Hydro_V0024 | H | Hydro | 3 | capmax | 947.22 | Base | 2001 | PGE
PGE_Emergency_Hydro_V0024 | H | Hydro | 4 | capmax | 947.22 | Base | 2001 | PGE
PGE_Emergency_Hydro_V0024 | H | Hydro | 5 | capmax | 937.03 | Base | 2001 | PGE
PGE_Emergency_Hydro_V0024 | H | Hydro | 6 | capmax | 947.22 | Base | 2001 | PGE
PGE_Emergency_Hydro_V0024 | H | Hydro | 7 | capmax | 947.22 | Base | 2001 | PGE
PGE_Emergency_Hydro_V0024 | H | Hydro | 8 | capmax | 947.22 | Base | 2001 | PGE
PGE_Emergency_Hydro_V0024 | H | Hydro | 9 | capmax | 947.22 | Base | 2001 | PGE
PGE_Emergency_Hydro_V0024 | H | Hydro | 10 | capmax | 947.22 | Base | 2001 | PGE
PGE_Emergency_Hydro_V0024 | H | Hydro | 11 | capmax | 947.22 | Base | 2001 | PGE
PGE_Emergency_Hydro_V0024 | H | Hydro | 12 | capmax | 947.22 | Base | 2001 | PGE
PGE_Emergency_Hydro_V0024 | H | Hydro | 1 | capmax | 947.22 | Base | 2002 | PGE
PGE_Emergency_Hydro_V0024 | H | Hydro | 2 | capmax | 947.22 | Base | 2002 | PGE
PGE_Emergency_Hydro_V0024 | H | Hydro | 3 | capmax | 947.22 | Base | 2002 | PGE
PGE_Emergency_Hydro_V0024 | H | Hydro | 4 | capmax | 947.22 | Base | 2002 | PGE
PGE_Emergency_Hydro_V0024 | H | Hydro | 5 | capmax | 840.74 | Base | 2002 | PGE
PGE_Emergency_Hydro_V0024 | H | Hydro | 6 | capmax | 911.9 | Base | 2002 | PGE
PGE_Emergency_Hydro_V0024 | H | Hydro | 7 | capmax | 947.22 | Base | 2002 | PGE
PGE_Emergency_Hydro_V0024 | H | Hydro | 8 | capmax | 947.22 | Base | 2002 | PGE
PGE_Emergency_Hydro_V0024 | H | Hydro | 9 | capmax | 947.22 | Base | 2002 | PGE
PGE_Emergency_Hydro_V0024 | H | Hydro | 10 | capmax | 947.22 | Base | 2002 | PGE
PGE_Emergency_Hydro_V0024 | H | Hydro | 11 | capmax | 947.22 | Base | 2002 | PGE
PGE_Emergency_Hydro_V0024 | H | Hydro | 12 | capmax | 947.22 | Base | 2002 | PGE
PGE_Emergency_Hydro_V0024 | H | Hydro | 1 | capmax | 947.22 | Base | 2003 | PGE
PGE_Emergency_Hydro_V0024 | H | Hydro | 2 | capmax | 947.22 | Base | 2003 | PGE
PGE_Emergency_Hydro_V0024 | H | Hydro | 3 | capmax | 947.22 | Base | 2003 | PGE
PGE_Emergency_Hydro_V0024 | H | Hydro | 4 | capmax | 947.22 | Base | 2003 | PGE
PGE_Emergency_Hydro_V0024 | H | Hydro | 5 | capmax | 404.09 | Base | 2003 | PGE
PGE_Emergency_Hydro_V0024 | H | Hydro | 6 | capmax | 534.56 | Base | 2003 | PGE
PGE_Emergency_Hydro_V0024 | H | Hydro | 7 | capmax | 817.01 | Base | 2003 | PGE
PGE_Emergency_Hydro_V0024 | H | Hydro | 8 | capmax | 947.22 | Base | 2003 | PGE
PGE_Emergency_Hydro_V0024 | H | Hydro | 9 | capmax | 947.22 | Base | 2003 | PGE
PGE_Emergency_Hydro_V0024 | H | Hydro | 10 | capmax | 947.22 | Base | 2003 | PGE
PGE_Emergency_Hydro_V0024 | H | Hydro | 11 | capmax | 947.22 | Base | 2003 | PGE
PGE_Emergency_Hydro_V0024 | H | Hydro | 12 | capmax | 947.22 | Base | 2003 | PGE
PGE_Emergency_Hydro_V0024 | H | Hydro | 1 | capmax | 947.22 | Base | 2004 | PGE
PGE_Emergency_Hydro_V0024 | H | Hydro | 2 | capmax | 947.22 | Base | 2004 | PGE
PGE_Emergency_Hydro_V0024 | H | Hydro | 3 | capmax | 895.81 | Base | 2004 | PGE
PGE_Emergency_Hydro_V0024 | H | Hydro | 4 | capmax | 941.94 | Base | 2004 | PGE
PGE_Emergency_Hydro_V0024 | H | Hydro | 5 | capmax | 947.22 | Base | 2004 | PGE
PGE_Emergency_Hydro_V0024 | H | Hydro | 6 | capmax | 947.22 | Base | 2004 | PGE
PGE_Emergency_Hydro_V0024 | H | Hydro | 7 | capmax | 947.22 | Base | 2004 | PGE
PGE_Emergency_Hydro_V0024 | H | Hydro | 8 | capmax | 947.22 | Base | 2004 | PGE
PGE_Emergency_Hydro_V0024 | H | Hydro | 9 | capmax | 947.22 | Base | 2004 | PGE
PGE_Emergency_Hydro_V0024 | H | Hydro | 10 | capmax | 947.22 | Base | 2004 | PGE
PGE_Emergency_Hydro_V0024 | H | Hydro | 11 | capmax | 947.22 | Base | 2004 | PGE
PGE_Emergency_Hydro_V0024 | H | Hydro | 12 | capmax | 947.22 | Base | 2004 | PGE
PGE_Emergency_Hydro_V0024 | H | Hydro | 1 | capmax | 947.22 | Base | 2005 | PGE
PGE_Emergency_Hydro_V0024 | H | Hydro | 2 | capmax | 947.22 | Base | 2005 | PGE
PGE_Emergency_Hydro_V0024 | H | Hydro | 3 | capmax | 803.76 | Base | 2005 | PGE
PGE_Emergency_Hydro_V0024 | H | Hydro | 4 | capmax | 633.24 | Base | 2005 | PGE
PGE_Emergency_Hydro_V0024 | H | Hydro | 5 | capmax | 219.51 | Base | 2005 | PGE
PGE_Emergency_Hydro_V0024 | H | Hydro | 6 | capmax | 337.44 | Base | 2005 | PGE
PGE_Emergency_Hydro_V0024 | H | Hydro | 7 | capmax | 515.57 | Base | 2005 | PGE
PGE_Emergency_Hydro_V0024 | H | Hydro | 8 | capmax | 785.69 | Base | 2005 | PGE
PGE_Emergency_Hydro_V0024 | H | Hydro | 9 | capmax | 947.22 | Base | 2005 | PGE
PGE_Emergency_Hydro_V0024 | H | Hydro | 10 | capmax | 947.22 | Base | 2005 | PGE
PGE_Emergency_Hydro_V0024 | H | Hydro | 11 | capmax | 947.22 | Base | 2005 | PGE
PGE_Emergency_Hydro_V0024 | H | Hydro | 12 | capmax | 947.22 | Base | 2005 | PGE
PGE_Emergency_Hydro_V0024 | H | Hydro | 1 | capmax | 609.72 | Base | 2006 | PGE
PGE_Emergency_Hydro_V0024 | H | Hydro | 2 | capmax | 831.63 | Base | 2006 | PGE
PGE_Emergency_Hydro_V0024 | H | Hydro | 3 | capmax | 552.25 | Base | 2006 | PGE
PGE_Emergency_Hydro_V0024 | H | Hydro | 4 | capmax | 253.16 | Base | 2006 | PGE
PGE_Emergency_Hydro_V0024 | H | Hydro | 5 | capmax | 45.59 | Base | 2006 | PGE
PGE_Emergency_Hydro_V0024 | H | Hydro | 6 | capmax | 213.64 | Base | 2006 | PGE
PGE_Emergency_Hydro_V0024 | H | Hydro | 7 | capmax | 424.39 | Base | 2006 | PGE
PGE_Emergency_Hydro_V0024 | H | Hydro | 8 | capmax | 763.47 | Base | 2006 | PGE
PGE_Emergency_Hydro_V0024 | H | Hydro | 9 | capmax | 947.22 | Base | 2006 | PGE
PGE_Emergency_Hydro_V0024 | H | Hydro | 10 | capmax | 947.22 | Base | 2006 | PGE
PGE_Emergency_Hydro_V0024 | H | Hydro | 11 | capmax | 947.22 | Base | 2006 | PGE
PGE_Emergency_Hydro_V0024 | H | Hydro | 12 | capmax | 947.22 | Base | 2006 | PGE
PGE_Emergency_Hydro_V0024 | H | Hydro | 1 | capmax | 947.22 | Base | 2007 | PGE
PGE_Emergency_Hydro_V0024 | H | Hydro | 2 | capmax | 947.22 | Base | 2007 | PGE
PGE_Emergency_Hydro_V0024 | H | Hydro | 3 | capmax | 947.22 | Base | 2007 | PGE
PGE_Emergency_Hydro_V0024 | H | Hydro | 4 | capmax | 947.22 | Base | 2007 | PGE
PGE_Emergency_Hydro_V0024 | H | Hydro | 5 | capmax | 947.22 | Base | 2007 | PGE
PGE_Emergency_Hydro_V0024 | H | Hydro | 6 | capmax | 947.22 | Base | 2007 | PGE
PGE_Emergency_Hydro_V0024 | H | Hydro | 7 | capmax | 947.22 | Base | 2007 | PGE
PGE_Emergency_Hydro_V0024 | H | Hydro | 8 | capmax | 947.22 | Base | 2007 | PGE
PGE_Emergency_Hydro_V0024 | H | Hydro | 9 | capmax | 947.22 | Base | 2007 | PGE
PGE_Emergency_Hydro_V0024 | H | Hydro | 10 | capmax | 947.22 | Base | 2007 | PGE
PGE_Emergency_Hydro_V0024 | H | Hydro | 11 | capmax | 947.22 | Base | 2007 | PGE
PGE_Emergency_Hydro_V0024 | H | Hydro | 12 | capmax | 947.22 | Base | 2007 | PGE
PGE_Emergency_Hydro_V0024 | H | Hydro | 1 | capmax | 947.22 | Base | 2008 | PGE
PGE_Emergency_Hydro_V0024 | H | Hydro | 2 | capmax | 947.22 | Base | 2008 | PGE
PGE_Emergency_Hydro_V0024 | H | Hydro | 3 | capmax | 947.22 | Base | 2008 | PGE
PGE_Emergency_Hydro_V0024 | H | Hydro | 4 | capmax | 947.22 | Base | 2008 | PGE
PGE_Emergency_Hydro_V0024 | H | Hydro | 5 | capmax | 937.09 | Base | 2008 | PGE
PGE_Emergency_Hydro_V0024 | H | Hydro | 6 | capmax | 947.22 | Base | 2008 | PGE
PGE_Emergency_Hydro_V0024 | H | Hydro | 7 | capmax | 938.46 | Base | 2008 | PGE
PGE_Emergency_Hydro_V0024 | H | Hydro | 8 | capmax | 911.47 | Base | 2008 | PGE
PGE_Emergency_Hydro_V0024 | H | Hydro | 9 | capmax | 947.22 | Base | 2008 | PGE
PGE_Emergency_Hydro_V0024 | H | Hydro | 10 | capmax | 947.22 | Base | 2008 | PGE
PGE_Emergency_Hydro_V0024 | H | Hydro | 11 | capmax | 947.22 | Base | 2008 | PGE
PGE_Emergency_Hydro_V0024 | H | Hydro | 12 | capmax | 947.22 | Base | 2008 | PGE
PGE_Emergency_Hydro_V0024 | H | Hydro | 1 | capmax | 947.22 | Base | 2009 | PGE
PGE_Emergency_Hydro_V0024 | H | Hydro | 2 | capmax | 947.22 | Base | 2009 | PGE
PGE_Emergency_Hydro_V0024 | H | Hydro | 3 | capmax | 947.22 | Base | 2009 | PGE
PGE_Emergency_Hydro_V0024 | H | Hydro | 4 | capmax | 947.22 | Base | 2009 | PGE
PGE_Emergency_Hydro_V0024 | H | Hydro | 5 | capmax | 719.95 | Base | 2009 | PGE
PGE_Emergency_Hydro_V0024 | H | Hydro | 6 | capmax | 867.95 | Base | 2009 | PGE
PGE_Emergency_Hydro_V0024 | H | Hydro | 7 | capmax | 842.85 | Base | 2009 | PGE
PGE_Emergency_Hydro_V0024 | H | Hydro | 8 | capmax | 947.22 | Base | 2009 | PGE
PGE_Emergency_Hydro_V0024 | H | Hydro | 9 | capmax | 947.22 | Base | 2009 | PGE
PGE_Emergency_Hydro_V0024 | H | Hydro | 10 | capmax | 947.22 | Base | 2009 | PGE
PGE_Emergency_Hydro_V0024 | H | Hydro | 11 | capmax | 947.22 | Base | 2009 | PGE
PGE_Emergency_Hydro_V0024 | H | Hydro | 12 | capmax | 947.22 | Base | 2009 | PGE
PGE_Emergency_Hydro_V0024 | H | Hydro | 1 | capmax | 947.22 | Base | 2010 | PGE
PGE_Emergency_Hydro_V0024 | H | Hydro | 2 | capmax | 947.22 | Base | 2010 | PGE
PGE_Emergency_Hydro_V0024 | H | Hydro | 3 | capmax | 947.22 | Base | 2010 | PGE
PGE_Emergency_Hydro_V0024 | H | Hydro | 4 | capmax | 947.22 | Base | 2010 | PGE
PGE_Emergency_Hydro_V0024 | H | Hydro | 5 | capmax | 573.52 | Base | 2010 | PGE
PGE_Emergency_Hydro_V0024 | H | Hydro | 6 | capmax | 441.62 | Base | 2010 | PGE
PGE_Emergency_Hydro_V0024 | H | Hydro | 7 | capmax | 660.08 | Base | 2010 | PGE
PGE_Emergency_Hydro_V0024 | H | Hydro | 8 | capmax | 897.15 | Base | 2010 | PGE
PGE_Emergency_Hydro_V0024 | H | Hydro | 9 | capmax | 947.22 | Base | 2010 | PGE
PGE_Emergency_Hydro_V0024 | H | Hydro | 10 | capmax | 947.22 | Base | 2010 | PGE
PGE_Emergency_Hydro_V0024 | H | Hydro | 11 | capmax | 947.22 | Base | 2010 | PGE
PGE_Emergency_Hydro_V0024 | H | Hydro | 12 | capmax | 906.4 | Base | 2010 | PGE
PGE_Emergency_Hydro_V0024 | H | Hydro | 1 | capmax | 901.48 | Base | 2011 | PGE
PGE_Emergency_Hydro_V0024 | H | Hydro | 2 | capmax | 947.22 | Base | 2011 | PGE
PGE_Emergency_Hydro_V0024 | H | Hydro | 3 | capmax | 679.6 | Base | 2011 | PGE
PGE_Emergency_Hydro_V0024 | H | Hydro | 4 | capmax | 345.82 | Base | 2011 | PGE
PGE_Emergency_Hydro_V0024 | H | Hydro | 5 | capmax | 108.45 | Base | 2011 | PGE
PGE_Emergency_Hydro_V0024 | H | Hydro | 6 | capmax | 267.07 | Base | 2011 | PGE
PGE_Emergency_Hydro_V0024 | H | Hydro | 7 | capmax | 312.74 | Base | 2011 | PGE
PGE_Emergency_Hydro_V0024 | H | Hydro | 8 | capmax | 702.78 | Base | 2011 | PGE
PGE_Emergency_Hydro_V0024 | H | Hydro | 9 | capmax | 947.22 | Base | 2011 | PGE
PGE_Emergency_Hydro_V0024 | H | Hydro | 10 | capmax | 947.22 | Base | 2011 | PGE
PGE_Emergency_Hydro_V0024 | H | Hydro | 11 | capmax | 947.22 | Base | 2011 | PGE
PGE_Emergency_Hydro_V0024 | H | Hydro | 12 | capmax | 947.22 | Base | 2011 | PGE
PGE_Emergency_Hydro_V0024 | H | Hydro | 1 | capmax | 947.22 | Base | 2012 | PGE
PGE_Emergency_Hydro_V0024 | H | Hydro | 2 | capmax | 947.22 | Base | 2012 | PGE
PGE_Emergency_Hydro_V0024 | H | Hydro | 3 | capmax | 947.22 | Base | 2012 | PGE
PGE_Emergency_Hydro_V0024 | H | Hydro | 4 | capmax | 947.22 | Base | 2012 | PGE
PGE_Emergency_Hydro_V0024 | H | Hydro | 5 | capmax | 914.78 | Base | 2012 | PGE
PGE_Emergency_Hydro_V0024 | H | Hydro | 6 | capmax | 947.22 | Base | 2012 | PGE
PGE_Emergency_Hydro_V0024 | H | Hydro | 7 | capmax | 947.22 | Base | 2012 | PGE
PGE_Emergency_Hydro_V0024 | H | Hydro | 8 | capmax | 947.22 | Base | 2012 | PGE
PGE_Emergency_Hydro_V0024 | H | Hydro | 9 | capmax | 947.22 | Base | 2012 | PGE
PGE_Emergency_Hydro_V0024 | H | Hydro | 10 | capmax | 947.22 | Base | 2012 | PGE
PGE_Emergency_Hydro_V0024 | H | Hydro | 11 | capmax | 947.22 | Base | 2012 | PGE
PGE_Emergency_Hydro_V0024 | H | Hydro | 12 | capmax | 947.22 | Base | 2012 | PGE
PGE_Emergency_Hydro_V0024 | H | Hydro | 1 | capmax | 947.22 | Base | 2013 | PGE
PGE_Emergency_Hydro_V0024 | H | Hydro | 2 | capmax | 947.22 | Base | 2013 | PGE
PGE_Emergency_Hydro_V0024 | H | Hydro | 3 | capmax | 947.22 | Base | 2013 | PGE
PGE_Emergency_Hydro_V0024 | H | Hydro | 4 | capmax | 947.22 | Base | 2013 | PGE
PGE_Emergency_Hydro_V0024 | H | Hydro | 5 | capmax | 947.22 | Base | 2013 | PGE
PGE_Emergency_Hydro_V0024 | H | Hydro | 6 | capmax | 947.22 | Base | 2013 | PGE
PGE_Emergency_Hydro_V0024 | H | Hydro | 7 | capmax | 947.22 | Base | 2013 | PGE
PGE_Emergency_Hydro_V0024 | H | Hydro | 8 | capmax | 947.22 | Base | 2013 | PGE
PGE_Emergency_Hydro_V0024 | H | Hydro | 9 | capmax | 947.22 | Base | 2013 | PGE
PGE_Emergency_Hydro_V0024 | H | Hydro | 10 | capmax | 947.22 | Base | 2013 | PGE
PGE_Emergency_Hydro_V0024 | H | Hydro | 11 | capmax | 947.22 | Base | 2013 | PGE
PGE_Emergency_Hydro_V0024 | H | Hydro | 12 | capmax | 947.22 | Base | 2013 | PGE
PGE_Emergency_Hydro_V0024 | H | Hydro | 1 | capmax | 947.22 | Base | 2014 | PGE
PGE_Emergency_Hydro_V0024 | H | Hydro | 2 | capmax | 947.22 | Base | 2014 | PGE
PGE_Emergency_Hydro_V0024 | H | Hydro | 3 | capmax | 947.22 | Base | 2014 | PGE
PGE_Emergency_Hydro_V0024 | H | Hydro | 4 | capmax | 947.22 | Base | 2014 | PGE
PGE_Emergency_Hydro_V0024 | H | Hydro | 5 | capmax | 947.22 | Base | 2014 | PGE
PGE_Emergency_Hydro_V0024 | H | Hydro | 6 | capmax | 947.22 | Base | 2014 | PGE
PGE_Emergency_Hydro_V0024 | H | Hydro | 7 | capmax | 947.22 | Base | 2014 | PGE
PGE_Emergency_Hydro_V0024 | H | Hydro | 8 | capmax | 947.22 | Base | 2014 | PGE
PGE_Emergency_Hydro_V0024 | H | Hydro | 9 | capmax | 947.22 | Base | 2014 | PGE
PGE_Emergency_Hydro_V0024 | H | Hydro | 10 | capmax | 947.22 | Base | 2014 | PGE
PGE_Emergency_Hydro_V0024 | H | Hydro | 11 | capmax | 947.22 | Base | 2014 | PGE
PGE_Emergency_Hydro_V0024 | H | Hydro | 12 | capmax | 947.22 | Base | 2014 | PGE
PGE_Emergency_Hydro_V0024 | H | Hydro | 1 | capmax | 947.22 | Base | 2015 | PGE
PGE_Emergency_Hydro_V0024 | H | Hydro | 2 | capmax | 947.22 | Base | 2015 | PGE
PGE_Emergency_Hydro_V0024 | H | Hydro | 3 | capmax | 947.22 | Base | 2015 | PGE
PGE_Emergency_Hydro_V0024 | H | Hydro | 4 | capmax | 947.22 | Base | 2015 | PGE
PGE_Emergency_Hydro_V0024 | H | Hydro | 5 | capmax | 947.22 | Base | 2015 | PGE
PGE_Emergency_Hydro_V0024 | H | Hydro | 6 | capmax | 947.22 | Base | 2015 | PGE
PGE_Emergency_Hydro_V0024 | H | Hydro | 7 | capmax | 947.22 | Base | 2015 | PGE
PGE_Emergency_Hydro_V0024 | H | Hydro | 8 | capmax | 947.22 | Base | 2015 | PGE
PGE_Emergency_Hydro_V0024 | H | Hydro | 9 | capmax | 947.22 | Base | 2015 | PGE
PGE_Emergency_Hydro_V0024 | H | Hydro | 10 | capmax | 947.22 | Base | 2015 | PGE
PGE_Emergency_Hydro_V0024 | H | Hydro | 11 | capmax | 947.22 | Base | 2015 | PGE
PGE_Emergency_Hydro_V0024 | H | Hydro | 12 | capmax | 947.22 | Base | 2015 | PGE
PGE_Emergency_Hydro_V0024 | H | Hydro | 1 | capmax | 947.22 | Base | 2016 | PGE
PGE_Emergency_Hydro_V0024 | H | Hydro | 2 | capmax | 947.22 | Base | 2016 | PGE
PGE_Emergency_Hydro_V0024 | H | Hydro | 3 | capmax | 947.22 | Base | 2016 | PGE
PGE_Emergency_Hydro_V0024 | H | Hydro | 4 | capmax | 947.22 | Base | 2016 | PGE
PGE_Emergency_Hydro_V0024 | H | Hydro | 5 | capmax | 913.35 | Base | 2016 | PGE
PGE_Emergency_Hydro_V0024 | H | Hydro | 6 | capmax | 881.03 | Base | 2016 | PGE
PGE_Emergency_Hydro_V0024 | H | Hydro | 7 | capmax | 947.22 | Base | 2016 | PGE
PGE_Emergency_Hydro_V0024 | H | Hydro | 8 | capmax | 947.22 | Base | 2016 | PGE
PGE_Emergency_Hydro_V0024 | H | Hydro | 9 | capmax | 947.22 | Base | 2016 | PGE
PGE_Emergency_Hydro_V0024 | H | Hydro | 10 | capmax | 947.22 | Base | 2016 | PGE
PGE_Emergency_Hydro_V0024 | H | Hydro | 11 | capmax | 947.22 | Base | 2016 | PGE
PGE_Emergency_Hydro_V0024 | H | Hydro | 12 | capmax | 947.22 | Base | 2016 | PGE
PGE_Emergency_Hydro_V0024 | H | Hydro | 1 | capmax | 819.56 | Base | 2017 | PGE
PGE_Emergency_Hydro_V0024 | H | Hydro | 2 | capmax | 837.93 | Base | 2017 | PGE
PGE_Emergency_Hydro_V0024 | H | Hydro | 3 | capmax | 476.52 | Base | 2017 | PGE
PGE_Emergency_Hydro_V0024 | H | Hydro | 4 | capmax | 510.59 | Base | 2017 | PGE
PGE_Emergency_Hydro_V0024 | H | Hydro | 5 | capmax | 377 | Base | 2017 | PGE
PGE_Emergency_Hydro_V0024 | H | Hydro | 6 | capmax | 493.77 | Base | 2017 | PGE
PGE_Emergency_Hydro_V0024 | H | Hydro | 7 | capmax | 551.31 | Base | 2017 | PGE
PGE_Emergency_Hydro_V0024 | H | Hydro | 8 | capmax | 804.58 | Base | 2017 | PGE
PGE_Emergency_Hydro_V0024 | H | Hydro | 9 | capmax | 947.22 | Base | 2017 | PGE
PGE_Emergency_Hydro_V0024 | H | Hydro | 10 | capmax | 947.22 | Base | 2017 | PGE
PGE_Emergency_Hydro_V0024 | H | Hydro | 11 | capmax | 947.22 | Base | 2017 | PGE
PGE_Emergency_Hydro_V0024 | H | Hydro | 12 | capmax | 947.22 | Base | 2017 | PGE
PGE_Emergency_Hydro_V0024 | H | Hydro | 1 | capmax | 947.22 | Base | 2018 | PGE
PGE_Emergency_Hydro_V0024 | H | Hydro | 2 | capmax | 947.22 | Base | 2018 | PGE
PGE_Emergency_Hydro_V0024 | H | Hydro | 3 | capmax | 947.22 | Base | 2018 | PGE
PGE_Emergency_Hydro_V0024 | H | Hydro | 4 | capmax | 887.01 | Base | 2018 | PGE
PGE_Emergency_Hydro_V0024 | H | Hydro | 5 | capmax | 947.22 | Base | 2018 | PGE
PGE_Emergency_Hydro_V0024 | H | Hydro | 6 | capmax | 947.22 | Base | 2018 | PGE
PGE_Emergency_Hydro_V0024 | H | Hydro | 7 | capmax | 947.22 | Base | 2018 | PGE
PGE_Emergency_Hydro_V0024 | H | Hydro | 8 | capmax | 947.22 | Base | 2018 | PGE
PGE_Emergency_Hydro_V0024 | H | Hydro | 9 | capmax | 947.22 | Base | 2018 | PGE
PGE_Emergency_Hydro_V0024 | H | Hydro | 10 | capmax | 947.22 | Base | 2018 | PGE
PGE_Emergency_Hydro_V0024 | H | Hydro | 11 | capmax | 947.22 | Base | 2018 | PGE
PGE_Emergency_Hydro_V0024 | H | Hydro | 12 | capmax | 947.22 | Base | 2018 | PGE
PGE_Emergency_Hydro_V0024 | H | Hydro | 1 | capmax | 947.22 | Base | 2019 | PGE
PGE_Emergency_Hydro_V0024 | H | Hydro | 2 | capmax | 947.22 | Base | 2019 | PGE
PGE_Emergency_Hydro_V0024 | H | Hydro | 3 | capmax | 572.42 | Base | 2019 | PGE
PGE_Emergency_Hydro_V0024 | H | Hydro | 4 | capmax | 444.89 | Base | 2019 | PGE
PGE_Emergency_Hydro_V0024 | H | Hydro | 5 | capmax | 362.5 | Base | 2019 | PGE
PGE_Emergency_Hydro_V0024 | H | Hydro | 6 | capmax | 361.17 | Base | 2019 | PGE
PGE_Emergency_Hydro_V0024 | H | Hydro | 7 | capmax | 580.64 | Base | 2019 | PGE
PGE_Emergency_Hydro_V0024 | H | Hydro | 8 | capmax | 789.84 | Base | 2019 | PGE
PGE_Emergency_Hydro_V0024 | H | Hydro | 9 | capmax | 947.22 | Base | 2019 | PGE
PGE_Emergency_Hydro_V0024 | H | Hydro | 10 | capmax | 947.22 | Base | 2019 | PGE
PGE_Emergency_Hydro_V0024 | H | Hydro | 11 | capmax | 947.22 | Base | 2019 | PGE
PGE_Emergency_Hydro_V0024 | H | Hydro | 12 | capmax | 947.22 | Base | 2019 | PGE
PGE_Emergency_Hydro_V0024 | H | Hydro | 1 | capmax | 947.22 | Base | 2020 | PGE
PGE_Emergency_Hydro_V0024 | H | Hydro | 2 | capmax | 947.22 | Base | 2020 | PGE
PGE_Emergency_Hydro_V0024 | H | Hydro | 3 | capmax | 947.22 | Base | 2020 | PGE
PGE_Emergency_Hydro_V0024 | H | Hydro | 4 | capmax | 947.22 | Base | 2020 | PGE
PGE_Emergency_Hydro_V0024 | H | Hydro | 5 | capmax | 947.22 | Base | 2020 | PGE
PGE_Emergency_Hydro_V0024 | H | Hydro | 6 | capmax | 947.22 | Base | 2020 | PGE
PGE_Emergency_Hydro_V0024 | H | Hydro | 7 | capmax | 947.22 | Base | 2020 | PGE
PGE_Emergency_Hydro_V0024 | H | Hydro | 8 | capmax | 947.22 | Base | 2020 | PGE
PGE_Emergency_Hydro_V0024 | H | Hydro | 9 | capmax | 947.22 | Base | 2020 | PGE
PGE_Emergency_Hydro_V0024 | H | Hydro | 10 | capmax | 947.22 | Base | 2020 | PGE
PGE_Emergency_Hydro_V0024 | H | Hydro | 11 | capmax | 947.22 | Base | 2020 | PGE
PGE_Emergency_Hydro_V0024 | H | Hydro | 12 | capmax | 947.22 | Base | 2020 | PGE
PGE_Emergency_Hydro_V0024 | H | Hydro | 1 | capmax | 947.22 | Base | 2021 | PGE
PGE_Emergency_Hydro_V0024 | H | Hydro | 2 | capmax | 947.22 | Base | 2021 | PGE
PGE_Emergency_Hydro_V0024 | H | Hydro | 3 | capmax | 947.22 | Base | 2021 | PGE
PGE_Emergency_Hydro_V0024 | H | Hydro | 4 | capmax | 947.22 | Base | 2021 | PGE
PGE_Emergency_Hydro_V0024 | H | Hydro | 5 | capmax | 947.22 | Base | 2021 | PGE
PGE_Emergency_Hydro_V0024 | H | Hydro | 6 | capmax | 947.22 | Base | 2021 | PGE
PGE_Emergency_Hydro_V0024 | H | Hydro | 7 | capmax | 947.22 | Base | 2021 | PGE
PGE_Emergency_Hydro_V0024 | H | Hydro | 8 | capmax | 947.22 | Base | 2021 | PGE
PGE_Emergency_Hydro_V0024 | H | Hydro | 9 | capmax | 947.22 | Base | 2021 | PGE
PGE_Emergency_Hydro_V0024 | H | Hydro | 10 | capmax | 947.22 | Base | 2021 | PGE
PGE_Emergency_Hydro_V0024 | H | Hydro | 11 | capmax | 947.22 | Base | 2021 | PGE
PGE_Emergency_Hydro_V0024 | H | Hydro | 12 | capmax | 947.22 | Base | 2021 | PGE
PGE_Emergency_Hydro_V0024 | H | Hydro | 1 | capmax | 947.22 | Base | 2022 | PGE
PGE_Emergency_Hydro_V0024 | H | Hydro | 2 | capmax | 947.22 | Base | 2022 | PGE
PGE_Emergency_Hydro_V0024 | H | Hydro | 3 | capmax | 947.22 | Base | 2022 | PGE
PGE_Emergency_Hydro_V0024 | H | Hydro | 4 | capmax | 947.22 | Base | 2022 | PGE
PGE_Emergency_Hydro_V0024 | H | Hydro | 5 | capmax | 947.22 | Base | 2022 | PGE
PGE_Emergency_Hydro_V0024 | H | Hydro | 6 | capmax | 947.22 | Base | 2022 | PGE
PGE_Emergency_Hydro_V0024 | H | Hydro | 7 | capmax | 947.22 | Base | 2022 | PGE
PGE_Emergency_Hydro_V0024 | H | Hydro | 8 | capmax | 947.22 | Base | 2022 | PGE
PGE_Emergency_Hydro_V0024 | H | Hydro | 9 | capmax | 947.22 | Base | 2022 | PGE
PGE_Emergency_Hydro_V0024 | H | Hydro | 10 | capmax | 947.22 | Base | 2022 | PGE
PGE_Emergency_Hydro_V0024 | H | Hydro | 11 | capmax | 947.22 | Base | 2022 | PGE
PGE_Emergency_Hydro_V0024 | H | Hydro | 12 | capmax | 947.22 | Base | 2022 | PGE
PGE_Emergency_Hydro_V0024 | H | Hydro | 1 | capmax | 947.22 | Base | 2023 | PGE
PGE_Emergency_Hydro_V0024 | H | Hydro | 2 | capmax | 947.22 | Base | 2023 | PGE
PGE_Emergency_Hydro_V0024 | H | Hydro | 3 | capmax | 947.22 | Base | 2023 | PGE
PGE_Emergency_Hydro_V0024 | H | Hydro | 4 | capmax | 843.57 | Base | 2023 | PGE
PGE_Emergency_Hydro_V0024 | H | Hydro | 5 | capmax | 791.11 | Base | 2023 | PGE
PGE_Emergency_Hydro_V0024 | H | Hydro | 6 | capmax | 787.44 | Base | 2023 | PGE
PGE_Emergency_Hydro_V0024 | H | Hydro | 7 | capmax | 795.19 | Base | 2023 | PGE
PGE_Emergency_Hydro_V0024 | H | Hydro | 8 | capmax | 900.08 | Base | 2023 | PGE
PGE_Emergency_Hydro_V0024 | H | Hydro | 9 | capmax | 947.22 | Base | 2023 | PGE
PGE_Emergency_Hydro_V0024 | H | Hydro | 10 | capmax | 947.22 | Base | 2023 | PGE
PGE_Emergency_Hydro_V0024 | H | Hydro | 11 | capmax | 947.22 | Base | 2023 | PGE
PGE_Emergency_Hydro_V0024 | H | Hydro | 12 | capmax | 947.22 | Base | 2023 | PGE
PGE_Emergency_Hydro_V0024 | H | Hydro | 1 | capmax | 947.22 | Base | 2024 | PGE
PGE_Emergency_Hydro_V0024 | H | Hydro | 2 | capmax | 947.22 | Base | 2024 | PGE
PGE_Emergency_Hydro_V0024 | H | Hydro | 3 | capmax | 947.22 | Base | 2024 | PGE
PGE_Emergency_Hydro_V0024 | H | Hydro | 4 | capmax | 947.22 | Base | 2024 | PGE
PGE_Emergency_Hydro_V0024 | H | Hydro | 5 | capmax | 947.22 | Base | 2024 | PGE
PGE_Emergency_Hydro_V0024 | H | Hydro | 6 | capmax | 947.22 | Base | 2024 | PGE
PGE_Emergency_Hydro_V0024 | H | Hydro | 7 | capmax | 947.22 | Base | 2024 | PGE
PGE_Emergency_Hydro_V0024 | H | Hydro | 8 | capmax | 947.22 | Base | 2024 | PGE
PGE_Emergency_Hydro_V0024 | H | Hydro | 9 | capmax | 947.22 | Base | 2024 | PGE
PGE_Emergency_Hydro_V0024 | H | Hydro | 10 | capmax | 947.22 | Base | 2024 | PGE
PGE_Emergency_Hydro_V0024 | H | Hydro | 11 | capmax | 947.22 | Base | 2024 | PGE
PGE_Emergency_Hydro_V0024 | H | Hydro | 12 | capmax | 947.22 | Base | 2024 | PGE
PGE_Emergency_nROR_Hydro_V0024 | H | Hydro | 1 | capmax | 957.14 | Base | 2000 | PGE
PGE_Emergency_nROR_Hydro_V0024 | H | Hydro | 2 | capmax | 957.14 | Base | 2000 | PGE
PGE_Emergency_nROR_Hydro_V0024 | H | Hydro | 3 | capmax | 957.14 | Base | 2000 | PGE
PGE_Emergency_nROR_Hydro_V0024 | H | Hydro | 4 | capmax | 957.14 | Base | 2000 | PGE
PGE_Emergency_nROR_Hydro_V0024 | H | Hydro | 5 | capmax | 811.11 | Base | 2000 | PGE
PGE_Emergency_nROR_Hydro_V0024 | H | Hydro | 6 | capmax | 806.79 | Base | 2000 | PGE
PGE_Emergency_nROR_Hydro_V0024 | H | Hydro | 7 | capmax | 935.06 | Base | 2000 | PGE
PGE_Emergency_nROR_Hydro_V0024 | H | Hydro | 8 | capmax | 957.14 | Base | 2000 | PGE
PGE_Emergency_nROR_Hydro_V0024 | H | Hydro | 9 | capmax | 957.14 | Base | 2000 | PGE
PGE_Emergency_nROR_Hydro_V0024 | H | Hydro | 10 | capmax | 957.14 | Base | 2000 | PGE
PGE_Emergency_nROR_Hydro_V0024 | H | Hydro | 11 | capmax | 957.14 | Base | 2000 | PGE
PGE_Emergency_nROR_Hydro_V0024 | H | Hydro | 12 | capmax | 957.14 | Base | 2000 | PGE
PGE_Emergency_nROR_Hydro_V0024 | H | Hydro | 1 | capmax | 957.14 | Base | 2001 | PGE
PGE_Emergency_nROR_Hydro_V0024 | H | Hydro | 2 | capmax | 957.14 | Base | 2001 | PGE
PGE_Emergency_nROR_Hydro_V0024 | H | Hydro | 3 | capmax | 957.14 | Base | 2001 | PGE
PGE_Emergency_nROR_Hydro_V0024 | H | Hydro | 4 | capmax | 957.14 | Base | 2001 | PGE
PGE_Emergency_nROR_Hydro_V0024 | H | Hydro | 5 | capmax | 957.14 | Base | 2001 | PGE
PGE_Emergency_nROR_Hydro_V0024 | H | Hydro | 6 | capmax | 957.14 | Base | 2001 | PGE
PGE_Emergency_nROR_Hydro_V0024 | H | Hydro | 7 | capmax | 957.14 | Base | 2001 | PGE
PGE_Emergency_nROR_Hydro_V0024 | H | Hydro | 8 | capmax | 957.14 | Base | 2001 | PGE
PGE_Emergency_nROR_Hydro_V0024 | H | Hydro | 9 | capmax | 957.14 | Base | 2001 | PGE
PGE_Emergency_nROR_Hydro_V0024 | H | Hydro | 10 | capmax | 957.14 | Base | 2001 | PGE
PGE_Emergency_nROR_Hydro_V0024 | H | Hydro | 11 | capmax | 957.14 | Base | 2001 | PGE
PGE_Emergency_nROR_Hydro_V0024 | H | Hydro | 12 | capmax | 957.14 | Base | 2001 | PGE
PGE_Emergency_nROR_Hydro_V0024 | H | Hydro | 1 | capmax | 957.14 | Base | 2002 | PGE
PGE_Emergency_nROR_Hydro_V0024 | H | Hydro | 2 | capmax | 957.14 | Base | 2002 | PGE
PGE_Emergency_nROR_Hydro_V0024 | H | Hydro | 3 | capmax | 957.14 | Base | 2002 | PGE
PGE_Emergency_nROR_Hydro_V0024 | H | Hydro | 4 | capmax | 957.14 | Base | 2002 | PGE
PGE_Emergency_nROR_Hydro_V0024 | H | Hydro | 5 | capmax | 957.14 | Base | 2002 | PGE
PGE_Emergency_nROR_Hydro_V0024 | H | Hydro | 6 | capmax | 957.14 | Base | 2002 | PGE
PGE_Emergency_nROR_Hydro_V0024 | H | Hydro | 7 | capmax | 957.14 | Base | 2002 | PGE
PGE_Emergency_nROR_Hydro_V0024 | H | Hydro | 8 | capmax | 957.14 | Base | 2002 | PGE
PGE_Emergency_nROR_Hydro_V0024 | H | Hydro | 9 | capmax | 957.14 | Base | 2002 | PGE
PGE_Emergency_nROR_Hydro_V0024 | H | Hydro | 10 | capmax | 957.14 | Base | 2002 | PGE
PGE_Emergency_nROR_Hydro_V0024 | H | Hydro | 11 | capmax | 957.14 | Base | 2002 | PGE
PGE_Emergency_nROR_Hydro_V0024 | H | Hydro | 12 | capmax | 957.14 | Base | 2002 | PGE
PGE_Emergency_nROR_Hydro_V0024 | H | Hydro | 1 | capmax | 957.14 | Base | 2003 | PGE
PGE_Emergency_nROR_Hydro_V0024 | H | Hydro | 2 | capmax | 957.14 | Base | 2003 | PGE
PGE_Emergency_nROR_Hydro_V0024 | H | Hydro | 3 | capmax | 957.14 | Base | 2003 | PGE
PGE_Emergency_nROR_Hydro_V0024 | H | Hydro | 4 | capmax | 957.14 | Base | 2003 | PGE
PGE_Emergency_nROR_Hydro_V0024 | H | Hydro | 5 | capmax | 671.63 | Base | 2003 | PGE
PGE_Emergency_nROR_Hydro_V0024 | H | Hydro | 6 | capmax | 723.99 | Base | 2003 | PGE
PGE_Emergency_nROR_Hydro_V0024 | H | Hydro | 7 | capmax | 949.58 | Base | 2003 | PGE
PGE_Emergency_nROR_Hydro_V0024 | H | Hydro | 8 | capmax | 957.14 | Base | 2003 | PGE
PGE_Emergency_nROR_Hydro_V0024 | H | Hydro | 9 | capmax | 957.14 | Base | 2003 | PGE
PGE_Emergency_nROR_Hydro_V0024 | H | Hydro | 10 | capmax | 957.14 | Base | 2003 | PGE
PGE_Emergency_nROR_Hydro_V0024 | H | Hydro | 11 | capmax | 957.14 | Base | 2003 | PGE
PGE_Emergency_nROR_Hydro_V0024 | H | Hydro | 12 | capmax | 957.14 | Base | 2003 | PGE
PGE_Emergency_nROR_Hydro_V0024 | H | Hydro | 1 | capmax | 957.14 | Base | 2004 | PGE
PGE_Emergency_nROR_Hydro_V0024 | H | Hydro | 2 | capmax | 957.14 | Base | 2004 | PGE
PGE_Emergency_nROR_Hydro_V0024 | H | Hydro | 3 | capmax | 957.14 | Base | 2004 | PGE
PGE_Emergency_nROR_Hydro_V0024 | H | Hydro | 4 | capmax | 957.14 | Base | 2004 | PGE
PGE_Emergency_nROR_Hydro_V0024 | H | Hydro | 5 | capmax | 957.14 | Base | 2004 | PGE
PGE_Emergency_nROR_Hydro_V0024 | H | Hydro | 6 | capmax | 957.14 | Base | 2004 | PGE
PGE_Emergency_nROR_Hydro_V0024 | H | Hydro | 7 | capmax | 957.14 | Base | 2004 | PGE
PGE_Emergency_nROR_Hydro_V0024 | H | Hydro | 8 | capmax | 957.14 | Base | 2004 | PGE
PGE_Emergency_nROR_Hydro_V0024 | H | Hydro | 9 | capmax | 957.14 | Base | 2004 | PGE
PGE_Emergency_nROR_Hydro_V0024 | H | Hydro | 10 | capmax | 957.14 | Base | 2004 | PGE
PGE_Emergency_nROR_Hydro_V0024 | H | Hydro | 11 | capmax | 957.14 | Base | 2004 | PGE
PGE_Emergency_nROR_Hydro_V0024 | H | Hydro | 12 | capmax | 957.14 | Base | 2004 | PGE
PGE_Emergency_nROR_Hydro_V0024 | H | Hydro | 1 | capmax | 957.14 | Base | 2005 | PGE
PGE_Emergency_nROR_Hydro_V0024 | H | Hydro | 2 | capmax | 957.14 | Base | 2005 | PGE
PGE_Emergency_nROR_Hydro_V0024 | H | Hydro | 3 | capmax | 957.14 | Base | 2005 | PGE
PGE_Emergency_nROR_Hydro_V0024 | H | Hydro | 4 | capmax | 852.34 | Base | 2005 | PGE
PGE_Emergency_nROR_Hydro_V0024 | H | Hydro | 5 | capmax | 501.3 | Base | 2005 | PGE
PGE_Emergency_nROR_Hydro_V0024 | H | Hydro | 6 | capmax | 557.02 | Base | 2005 | PGE
PGE_Emergency_nROR_Hydro_V0024 | H | Hydro | 7 | capmax | 661.87 | Base | 2005 | PGE
PGE_Emergency_nROR_Hydro_V0024 | H | Hydro | 8 | capmax | 916.71 | Base | 2005 | PGE
PGE_Emergency_nROR_Hydro_V0024 | H | Hydro | 9 | capmax | 957.14 | Base | 2005 | PGE
PGE_Emergency_nROR_Hydro_V0024 | H | Hydro | 10 | capmax | 957.14 | Base | 2005 | PGE
PGE_Emergency_nROR_Hydro_V0024 | H | Hydro | 11 | capmax | 957.14 | Base | 2005 | PGE
PGE_Emergency_nROR_Hydro_V0024 | H | Hydro | 12 | capmax | 957.14 | Base | 2005 | PGE
PGE_Emergency_nROR_Hydro_V0024 | H | Hydro | 1 | capmax | 841.6 | Base | 2006 | PGE
PGE_Emergency_nROR_Hydro_V0024 | H | Hydro | 2 | capmax | 957.14 | Base | 2006 | PGE
PGE_Emergency_nROR_Hydro_V0024 | H | Hydro | 3 | capmax | 771.14 | Base | 2006 | PGE
PGE_Emergency_nROR_Hydro_V0024 | H | Hydro | 4 | capmax | 516.81 | Base | 2006 | PGE
PGE_Emergency_nROR_Hydro_V0024 | H | Hydro | 5 | capmax | 341.76 | Base | 2006 | PGE
PGE_Emergency_nROR_Hydro_V0024 | H | Hydro | 6 | capmax | 470.77 | Base | 2006 | PGE
PGE_Emergency_nROR_Hydro_V0024 | H | Hydro | 7 | capmax | 580.78 | Base | 2006 | PGE
PGE_Emergency_nROR_Hydro_V0024 | H | Hydro | 8 | capmax | 900.95 | Base | 2006 | PGE
PGE_Emergency_nROR_Hydro_V0024 | H | Hydro | 9 | capmax | 957.14 | Base | 2006 | PGE
PGE_Emergency_nROR_Hydro_V0024 | H | Hydro | 10 | capmax | 957.14 | Base | 2006 | PGE
PGE_Emergency_nROR_Hydro_V0024 | H | Hydro | 11 | capmax | 957.14 | Base | 2006 | PGE
PGE_Emergency_nROR_Hydro_V0024 | H | Hydro | 12 | capmax | 957.14 | Base | 2006 | PGE
PGE_Emergency_nROR_Hydro_V0024 | H | Hydro | 1 | capmax | 957.14 | Base | 2007 | PGE
PGE_Emergency_nROR_Hydro_V0024 | H | Hydro | 2 | capmax | 957.14 | Base | 2007 | PGE
PGE_Emergency_nROR_Hydro_V0024 | H | Hydro | 3 | capmax | 957.14 | Base | 2007 | PGE
PGE_Emergency_nROR_Hydro_V0024 | H | Hydro | 4 | capmax | 957.14 | Base | 2007 | PGE
PGE_Emergency_nROR_Hydro_V0024 | H | Hydro | 5 | capmax | 957.14 | Base | 2007 | PGE
PGE_Emergency_nROR_Hydro_V0024 | H | Hydro | 6 | capmax | 957.14 | Base | 2007 | PGE
PGE_Emergency_nROR_Hydro_V0024 | H | Hydro | 7 | capmax | 957.14 | Base | 2007 | PGE
PGE_Emergency_nROR_Hydro_V0024 | H | Hydro | 8 | capmax | 957.14 | Base | 2007 | PGE
PGE_Emergency_nROR_Hydro_V0024 | H | Hydro | 9 | capmax | 957.14 | Base | 2007 | PGE
PGE_Emergency_nROR_Hydro_V0024 | H | Hydro | 10 | capmax | 957.14 | Base | 2007 | PGE
PGE_Emergency_nROR_Hydro_V0024 | H | Hydro | 11 | capmax | 957.14 | Base | 2007 | PGE
PGE_Emergency_nROR_Hydro_V0024 | H | Hydro | 12 | capmax | 957.14 | Base | 2007 | PGE
PGE_Emergency_nROR_Hydro_V0024 | H | Hydro | 1 | capmax | 957.14 | Base | 2008 | PGE
PGE_Emergency_nROR_Hydro_V0024 | H | Hydro | 2 | capmax | 957.14 | Base | 2008 | PGE
PGE_Emergency_nROR_Hydro_V0024 | H | Hydro | 3 | capmax | 957.14 | Base | 2008 | PGE
PGE_Emergency_nROR_Hydro_V0024 | H | Hydro | 4 | capmax | 957.14 | Base | 2008 | PGE
PGE_Emergency_nROR_Hydro_V0024 | H | Hydro | 5 | capmax | 957.14 | Base | 2008 | PGE
PGE_Emergency_nROR_Hydro_V0024 | H | Hydro | 6 | capmax | 957.14 | Base | 2008 | PGE
PGE_Emergency_nROR_Hydro_V0024 | H | Hydro | 7 | capmax | 957.14 | Base | 2008 | PGE
PGE_Emergency_nROR_Hydro_V0024 | H | Hydro | 8 | capmax | 957.14 | Base | 2008 | PGE
PGE_Emergency_nROR_Hydro_V0024 | H | Hydro | 9 | capmax | 957.14 | Base | 2008 | PGE
PGE_Emergency_nROR_Hydro_V0024 | H | Hydro | 10 | capmax | 957.14 | Base | 2008 | PGE
PGE_Emergency_nROR_Hydro_V0024 | H | Hydro | 11 | capmax | 957.14 | Base | 2008 | PGE
PGE_Emergency_nROR_Hydro_V0024 | H | Hydro | 12 | capmax | 957.14 | Base | 2008 | PGE
PGE_Emergency_nROR_Hydro_V0024 | H | Hydro | 1 | capmax | 957.14 | Base | 2009 | PGE
PGE_Emergency_nROR_Hydro_V0024 | H | Hydro | 2 | capmax | 957.14 | Base | 2009 | PGE
PGE_Emergency_nROR_Hydro_V0024 | H | Hydro | 3 | capmax | 957.14 | Base | 2009 | PGE
PGE_Emergency_nROR_Hydro_V0024 | H | Hydro | 4 | capmax | 957.14 | Base | 2009 | PGE
PGE_Emergency_nROR_Hydro_V0024 | H | Hydro | 5 | capmax | 932.09 | Base | 2009 | PGE
PGE_Emergency_nROR_Hydro_V0024 | H | Hydro | 6 | capmax | 957.14 | Base | 2009 | PGE
PGE_Emergency_nROR_Hydro_V0024 | H | Hydro | 7 | capmax | 957.14 | Base | 2009 | PGE
PGE_Emergency_nROR_Hydro_V0024 | H | Hydro | 8 | capmax | 957.14 | Base | 2009 | PGE
PGE_Emergency_nROR_Hydro_V0024 | H | Hydro | 9 | capmax | 957.14 | Base | 2009 | PGE
PGE_Emergency_nROR_Hydro_V0024 | H | Hydro | 10 | capmax | 957.14 | Base | 2009 | PGE
PGE_Emergency_nROR_Hydro_V0024 | H | Hydro | 11 | capmax | 957.14 | Base | 2009 | PGE
PGE_Emergency_nROR_Hydro_V0024 | H | Hydro | 12 | capmax | 957.14 | Base | 2009 | PGE
PGE_Emergency_nROR_Hydro_V0024 | H | Hydro | 1 | capmax | 957.14 | Base | 2010 | PGE
PGE_Emergency_nROR_Hydro_V0024 | H | Hydro | 2 | capmax | 957.14 | Base | 2010 | PGE
PGE_Emergency_nROR_Hydro_V0024 | H | Hydro | 3 | capmax | 957.14 | Base | 2010 | PGE
PGE_Emergency_nROR_Hydro_V0024 | H | Hydro | 4 | capmax | 957.14 | Base | 2010 | PGE
PGE_Emergency_nROR_Hydro_V0024 | H | Hydro | 5 | capmax | 787.11 | Base | 2010 | PGE
PGE_Emergency_nROR_Hydro_V0024 | H | Hydro | 6 | capmax | 652.43 | Base | 2010 | PGE
PGE_Emergency_nROR_Hydro_V0024 | H | Hydro | 7 | capmax | 793.26 | Base | 2010 | PGE
PGE_Emergency_nROR_Hydro_V0024 | H | Hydro | 8 | capmax | 957.14 | Base | 2010 | PGE
PGE_Emergency_nROR_Hydro_V0024 | H | Hydro | 9 | capmax | 957.14 | Base | 2010 | PGE
PGE_Emergency_nROR_Hydro_V0024 | H | Hydro | 10 | capmax | 957.14 | Base | 2010 | PGE
PGE_Emergency_nROR_Hydro_V0024 | H | Hydro | 11 | capmax | 957.14 | Base | 2010 | PGE
PGE_Emergency_nROR_Hydro_V0024 | H | Hydro | 12 | capmax | 957.14 | Base | 2010 | PGE
PGE_Emergency_nROR_Hydro_V0024 | H | Hydro | 1 | capmax | 957.14 | Base | 2011 | PGE
PGE_Emergency_nROR_Hydro_V0024 | H | Hydro | 2 | capmax | 957.14 | Base | 2011 | PGE
PGE_Emergency_nROR_Hydro_V0024 | H | Hydro | 3 | capmax | 905.94 | Base | 2011 | PGE
PGE_Emergency_nROR_Hydro_V0024 | H | Hydro | 4 | capmax | 589.08 | Base | 2011 | PGE
PGE_Emergency_nROR_Hydro_V0024 | H | Hydro | 5 | capmax | 382.84 | Base | 2011 | PGE
PGE_Emergency_nROR_Hydro_V0024 | H | Hydro | 6 | capmax | 538.17 | Base | 2011 | PGE
PGE_Emergency_nROR_Hydro_V0024 | H | Hydro | 7 | capmax | 548.96 | Base | 2011 | PGE
PGE_Emergency_nROR_Hydro_V0024 | H | Hydro | 8 | capmax | 842.98 | Base | 2011 | PGE
PGE_Emergency_nROR_Hydro_V0024 | H | Hydro | 9 | capmax | 957.14 | Base | 2011 | PGE
PGE_Emergency_nROR_Hydro_V0024 | H | Hydro | 10 | capmax | 957.14 | Base | 2011 | PGE
PGE_Emergency_nROR_Hydro_V0024 | H | Hydro | 11 | capmax | 957.14 | Base | 2011 | PGE
PGE_Emergency_nROR_Hydro_V0024 | H | Hydro | 12 | capmax | 957.14 | Base | 2011 | PGE
PGE_Emergency_nROR_Hydro_V0024 | H | Hydro | 1 | capmax | 957.14 | Base | 2012 | PGE
PGE_Emergency_nROR_Hydro_V0024 | H | Hydro | 2 | capmax | 957.14 | Base | 2012 | PGE
PGE_Emergency_nROR_Hydro_V0024 | H | Hydro | 3 | capmax | 957.14 | Base | 2012 | PGE
PGE_Emergency_nROR_Hydro_V0024 | H | Hydro | 4 | capmax | 957.14 | Base | 2012 | PGE
PGE_Emergency_nROR_Hydro_V0024 | H | Hydro | 5 | capmax | 957.14 | Base | 2012 | PGE
PGE_Emergency_nROR_Hydro_V0024 | H | Hydro | 6 | capmax | 957.14 | Base | 2012 | PGE
PGE_Emergency_nROR_Hydro_V0024 | H | Hydro | 7 | capmax | 957.14 | Base | 2012 | PGE
PGE_Emergency_nROR_Hydro_V0024 | H | Hydro | 8 | capmax | 957.14 | Base | 2012 | PGE
PGE_Emergency_nROR_Hydro_V0024 | H | Hydro | 9 | capmax | 957.14 | Base | 2012 | PGE
PGE_Emergency_nROR_Hydro_V0024 | H | Hydro | 10 | capmax | 957.14 | Base | 2012 | PGE
PGE_Emergency_nROR_Hydro_V0024 | H | Hydro | 11 | capmax | 957.14 | Base | 2012 | PGE
PGE_Emergency_nROR_Hydro_V0024 | H | Hydro | 12 | capmax | 957.14 | Base | 2012 | PGE
PGE_Emergency_nROR_Hydro_V0024 | H | Hydro | 1 | capmax | 957.14 | Base | 2013 | PGE
PGE_Emergency_nROR_Hydro_V0024 | H | Hydro | 2 | capmax | 957.14 | Base | 2013 | PGE
PGE_Emergency_nROR_Hydro_V0024 | H | Hydro | 3 | capmax | 957.14 | Base | 2013 | PGE
PGE_Emergency_nROR_Hydro_V0024 | H | Hydro | 4 | capmax | 957.14 | Base | 2013 | PGE
PGE_Emergency_nROR_Hydro_V0024 | H | Hydro | 5 | capmax | 957.14 | Base | 2013 | PGE
PGE_Emergency_nROR_Hydro_V0024 | H | Hydro | 6 | capmax | 957.14 | Base | 2013 | PGE
PGE_Emergency_nROR_Hydro_V0024 | H | Hydro | 7 | capmax | 957.14 | Base | 2013 | PGE
PGE_Emergency_nROR_Hydro_V0024 | H | Hydro | 8 | capmax | 957.14 | Base | 2013 | PGE
PGE_Emergency_nROR_Hydro_V0024 | H | Hydro | 9 | capmax | 957.14 | Base | 2013 | PGE
PGE_Emergency_nROR_Hydro_V0024 | H | Hydro | 10 | capmax | 957.14 | Base | 2013 | PGE
PGE_Emergency_nROR_Hydro_V0024 | H | Hydro | 11 | capmax | 957.14 | Base | 2013 | PGE
PGE_Emergency_nROR_Hydro_V0024 | H | Hydro | 12 | capmax | 957.14 | Base | 2013 | PGE
PGE_Emergency_nROR_Hydro_V0024 | H | Hydro | 1 | capmax | 957.14 | Base | 2014 | PGE
PGE_Emergency_nROR_Hydro_V0024 | H | Hydro | 2 | capmax | 957.14 | Base | 2014 | PGE
PGE_Emergency_nROR_Hydro_V0024 | H | Hydro | 3 | capmax | 957.14 | Base | 2014 | PGE
PGE_Emergency_nROR_Hydro_V0024 | H | Hydro | 4 | capmax | 957.14 | Base | 2014 | PGE
PGE_Emergency_nROR_Hydro_V0024 | H | Hydro | 5 | capmax | 957.14 | Base | 2014 | PGE
PGE_Emergency_nROR_Hydro_V0024 | H | Hydro | 6 | capmax | 957.14 | Base | 2014 | PGE
PGE_Emergency_nROR_Hydro_V0024 | H | Hydro | 7 | capmax | 957.14 | Base | 2014 | PGE
PGE_Emergency_nROR_Hydro_V0024 | H | Hydro | 8 | capmax | 957.14 | Base | 2014 | PGE
PGE_Emergency_nROR_Hydro_V0024 | H | Hydro | 9 | capmax | 957.14 | Base | 2014 | PGE
PGE_Emergency_nROR_Hydro_V0024 | H | Hydro | 10 | capmax | 957.14 | Base | 2014 | PGE
PGE_Emergency_nROR_Hydro_V0024 | H | Hydro | 11 | capmax | 957.14 | Base | 2014 | PGE
PGE_Emergency_nROR_Hydro_V0024 | H | Hydro | 12 | capmax | 957.14 | Base | 2014 | PGE
PGE_Emergency_nROR_Hydro_V0024 | H | Hydro | 1 | capmax | 957.14 | Base | 2015 | PGE
PGE_Emergency_nROR_Hydro_V0024 | H | Hydro | 2 | capmax | 957.14 | Base | 2015 | PGE
PGE_Emergency_nROR_Hydro_V0024 | H | Hydro | 3 | capmax | 957.14 | Base | 2015 | PGE
PGE_Emergency_nROR_Hydro_V0024 | H | Hydro | 4 | capmax | 957.14 | Base | 2015 | PGE
PGE_Emergency_nROR_Hydro_V0024 | H | Hydro | 5 | capmax | 957.14 | Base | 2015 | PGE
PGE_Emergency_nROR_Hydro_V0024 | H | Hydro | 6 | capmax | 957.14 | Base | 2015 | PGE
PGE_Emergency_nROR_Hydro_V0024 | H | Hydro | 7 | capmax | 957.14 | Base | 2015 | PGE
PGE_Emergency_nROR_Hydro_V0024 | H | Hydro | 8 | capmax | 957.14 | Base | 2015 | PGE
PGE_Emergency_nROR_Hydro_V0024 | H | Hydro | 9 | capmax | 957.14 | Base | 2015 | PGE
PGE_Emergency_nROR_Hydro_V0024 | H | Hydro | 10 | capmax | 957.14 | Base | 2015 | PGE
PGE_Emergency_nROR_Hydro_V0024 | H | Hydro | 11 | capmax | 957.14 | Base | 2015 | PGE
PGE_Emergency_nROR_Hydro_V0024 | H | Hydro | 12 | capmax | 957.14 | Base | 2015 | PGE
PGE_Emergency_nROR_Hydro_V0024 | H | Hydro | 1 | capmax | 957.14 | Base | 2016 | PGE
PGE_Emergency_nROR_Hydro_V0024 | H | Hydro | 2 | capmax | 957.14 | Base | 2016 | PGE
PGE_Emergency_nROR_Hydro_V0024 | H | Hydro | 3 | capmax | 957.14 | Base | 2016 | PGE
PGE_Emergency_nROR_Hydro_V0024 | H | Hydro | 4 | capmax | 957.14 | Base | 2016 | PGE
PGE_Emergency_nROR_Hydro_V0024 | H | Hydro | 5 | capmax | 957.14 | Base | 2016 | PGE
PGE_Emergency_nROR_Hydro_V0024 | H | Hydro | 6 | capmax | 957.14 | Base | 2016 | PGE
PGE_Emergency_nROR_Hydro_V0024 | H | Hydro | 7 | capmax | 957.14 | Base | 2016 | PGE
PGE_Emergency_nROR_Hydro_V0024 | H | Hydro | 8 | capmax | 957.14 | Base | 2016 | PGE
PGE_Emergency_nROR_Hydro_V0024 | H | Hydro | 9 | capmax | 957.14 | Base | 2016 | PGE
PGE_Emergency_nROR_Hydro_V0024 | H | Hydro | 10 | capmax | 957.14 | Base | 2016 | PGE
PGE_Emergency_nROR_Hydro_V0024 | H | Hydro | 11 | capmax | 957.14 | Base | 2016 | PGE
PGE_Emergency_nROR_Hydro_V0024 | H | Hydro | 12 | capmax | 957.14 | Base | 2016 | PGE
PGE_Emergency_nROR_Hydro_V0024 | H | Hydro | 1 | capmax | 957.14 | Base | 2017 | PGE
PGE_Emergency_nROR_Hydro_V0024 | H | Hydro | 2 | capmax | 957.14 | Base | 2017 | PGE
PGE_Emergency_nROR_Hydro_V0024 | H | Hydro | 3 | capmax | 710.36 | Base | 2017 | PGE
PGE_Emergency_nROR_Hydro_V0024 | H | Hydro | 4 | capmax | 721.16 | Base | 2017 | PGE
PGE_Emergency_nROR_Hydro_V0024 | H | Hydro | 5 | capmax | 589.61 | Base | 2017 | PGE
PGE_Emergency_nROR_Hydro_V0024 | H | Hydro | 6 | capmax | 735.64 | Base | 2017 | PGE
PGE_Emergency_nROR_Hydro_V0024 | H | Hydro | 7 | capmax | 708.98 | Base | 2017 | PGE
PGE_Emergency_nROR_Hydro_V0024 | H | Hydro | 8 | capmax | 928.93 | Base | 2017 | PGE
PGE_Emergency_nROR_Hydro_V0024 | H | Hydro | 9 | capmax | 957.14 | Base | 2017 | PGE
PGE_Emergency_nROR_Hydro_V0024 | H | Hydro | 10 | capmax | 957.14 | Base | 2017 | PGE
PGE_Emergency_nROR_Hydro_V0024 | H | Hydro | 11 | capmax | 957.14 | Base | 2017 | PGE
PGE_Emergency_nROR_Hydro_V0024 | H | Hydro | 12 | capmax | 957.14 | Base | 2017 | PGE
PGE_Emergency_nROR_Hydro_V0024 | H | Hydro | 1 | capmax | 957.14 | Base | 2018 | PGE
PGE_Emergency_nROR_Hydro_V0024 | H | Hydro | 2 | capmax | 957.14 | Base | 2018 | PGE
PGE_Emergency_nROR_Hydro_V0024 | H | Hydro | 3 | capmax | 957.14 | Base | 2018 | PGE
PGE_Emergency_nROR_Hydro_V0024 | H | Hydro | 4 | capmax | 957.14 | Base | 2018 | PGE
PGE_Emergency_nROR_Hydro_V0024 | H | Hydro | 5 | capmax | 957.14 | Base | 2018 | PGE
PGE_Emergency_nROR_Hydro_V0024 | H | Hydro | 6 | capmax | 957.14 | Base | 2018 | PGE
PGE_Emergency_nROR_Hydro_V0024 | H | Hydro | 7 | capmax | 957.14 | Base | 2018 | PGE
PGE_Emergency_nROR_Hydro_V0024 | H | Hydro | 8 | capmax | 957.14 | Base | 2018 | PGE
PGE_Emergency_nROR_Hydro_V0024 | H | Hydro | 9 | capmax | 957.14 | Base | 2018 | PGE
PGE_Emergency_nROR_Hydro_V0024 | H | Hydro | 10 | capmax | 957.14 | Base | 2018 | PGE
PGE_Emergency_nROR_Hydro_V0024 | H | Hydro | 11 | capmax | 957.14 | Base | 2018 | PGE
PGE_Emergency_nROR_Hydro_V0024 | H | Hydro | 12 | capmax | 957.14 | Base | 2018 | PGE
PGE_Emergency_nROR_Hydro_V0024 | H | Hydro | 1 | capmax | 957.14 | Base | 2019 | PGE
PGE_Emergency_nROR_Hydro_V0024 | H | Hydro | 2 | capmax | 957.14 | Base | 2019 | PGE
PGE_Emergency_nROR_Hydro_V0024 | H | Hydro | 3 | capmax | 810.43 | Base | 2019 | PGE
PGE_Emergency_nROR_Hydro_V0024 | H | Hydro | 4 | capmax | 725.82 | Base | 2019 | PGE
PGE_Emergency_nROR_Hydro_V0024 | H | Hydro | 5 | capmax | 653.2 | Base | 2019 | PGE
PGE_Emergency_nROR_Hydro_V0024 | H | Hydro | 6 | capmax | 622.68 | Base | 2019 | PGE
PGE_Emergency_nROR_Hydro_V0024 | H | Hydro | 7 | capmax | 727.95 | Base | 2019 | PGE
PGE_Emergency_nROR_Hydro_V0024 | H | Hydro | 8 | capmax | 916.8 | Base | 2019 | PGE
PGE_Emergency_nROR_Hydro_V0024 | H | Hydro | 9 | capmax | 957.14 | Base | 2019 | PGE
PGE_Emergency_nROR_Hydro_V0024 | H | Hydro | 10 | capmax | 957.14 | Base | 2019 | PGE
PGE_Emergency_nROR_Hydro_V0024 | H | Hydro | 11 | capmax | 957.14 | Base | 2019 | PGE
PGE_Emergency_nROR_Hydro_V0024 | H | Hydro | 12 | capmax | 957.14 | Base | 2019 | PGE
PGE_Emergency_nROR_Hydro_V0024 | H | Hydro | 1 | capmax | 957.14 | Base | 2020 | PGE
PGE_Emergency_nROR_Hydro_V0024 | H | Hydro | 2 | capmax | 957.14 | Base | 2020 | PGE
PGE_Emergency_nROR_Hydro_V0024 | H | Hydro | 3 | capmax | 957.14 | Base | 2020 | PGE
PGE_Emergency_nROR_Hydro_V0024 | H | Hydro | 4 | capmax | 957.14 | Base | 2020 | PGE
PGE_Emergency_nROR_Hydro_V0024 | H | Hydro | 5 | capmax | 957.14 | Base | 2020 | PGE
PGE_Emergency_nROR_Hydro_V0024 | H | Hydro | 6 | capmax | 957.14 | Base | 2020 | PGE
PGE_Emergency_nROR_Hydro_V0024 | H | Hydro | 7 | capmax | 957.14 | Base | 2020 | PGE
PGE_Emergency_nROR_Hydro_V0024 | H | Hydro | 8 | capmax | 957.14 | Base | 2020 | PGE
PGE_Emergency_nROR_Hydro_V0024 | H | Hydro | 9 | capmax | 957.14 | Base | 2020 | PGE
PGE_Emergency_nROR_Hydro_V0024 | H | Hydro | 10 | capmax | 957.14 | Base | 2020 | PGE
PGE_Emergency_nROR_Hydro_V0024 | H | Hydro | 11 | capmax | 957.14 | Base | 2020 | PGE
PGE_Emergency_nROR_Hydro_V0024 | H | Hydro | 12 | capmax | 957.14 | Base | 2020 | PGE
PGE_Emergency_nROR_Hydro_V0024 | H | Hydro | 1 | capmax | 957.14 | Base | 2021 | PGE
PGE_Emergency_nROR_Hydro_V0024 | H | Hydro | 2 | capmax | 957.14 | Base | 2021 | PGE
PGE_Emergency_nROR_Hydro_V0024 | H | Hydro | 3 | capmax | 957.14 | Base | 2021 | PGE
PGE_Emergency_nROR_Hydro_V0024 | H | Hydro | 4 | capmax | 957.14 | Base | 2021 | PGE
PGE_Emergency_nROR_Hydro_V0024 | H | Hydro | 5 | capmax | 957.14 | Base | 2021 | PGE
PGE_Emergency_nROR_Hydro_V0024 | H | Hydro | 6 | capmax | 957.14 | Base | 2021 | PGE
PGE_Emergency_nROR_Hydro_V0024 | H | Hydro | 7 | capmax | 957.14 | Base | 2021 | PGE
PGE_Emergency_nROR_Hydro_V0024 | H | Hydro | 8 | capmax | 957.14 | Base | 2021 | PGE
PGE_Emergency_nROR_Hydro_V0024 | H | Hydro | 9 | capmax | 957.14 | Base | 2021 | PGE
PGE_Emergency_nROR_Hydro_V0024 | H | Hydro | 10 | capmax | 957.14 | Base | 2021 | PGE
PGE_Emergency_nROR_Hydro_V0024 | H | Hydro | 11 | capmax | 957.14 | Base | 2021 | PGE
PGE_Emergency_nROR_Hydro_V0024 | H | Hydro | 12 | capmax | 957.14 | Base | 2021 | PGE
PGE_Emergency_nROR_Hydro_V0024 | H | Hydro | 1 | capmax | 957.14 | Base | 2022 | PGE
PGE_Emergency_nROR_Hydro_V0024 | H | Hydro | 2 | capmax | 957.14 | Base | 2022 | PGE
PGE_Emergency_nROR_Hydro_V0024 | H | Hydro | 3 | capmax | 957.14 | Base | 2022 | PGE
PGE_Emergency_nROR_Hydro_V0024 | H | Hydro | 4 | capmax | 957.14 | Base | 2022 | PGE
PGE_Emergency_nROR_Hydro_V0024 | H | Hydro | 5 | capmax | 957.14 | Base | 2022 | PGE
PGE_Emergency_nROR_Hydro_V0024 | H | Hydro | 6 | capmax | 957.14 | Base | 2022 | PGE
PGE_Emergency_nROR_Hydro_V0024 | H | Hydro | 7 | capmax | 957.14 | Base | 2022 | PGE
PGE_Emergency_nROR_Hydro_V0024 | H | Hydro | 8 | capmax | 957.14 | Base | 2022 | PGE
PGE_Emergency_nROR_Hydro_V0024 | H | Hydro | 9 | capmax | 957.14 | Base | 2022 | PGE
PGE_Emergency_nROR_Hydro_V0024 | H | Hydro | 10 | capmax | 957.14 | Base | 2022 | PGE
PGE_Emergency_nROR_Hydro_V0024 | H | Hydro | 11 | capmax | 957.14 | Base | 2022 | PGE
PGE_Emergency_nROR_Hydro_V0024 | H | Hydro | 12 | capmax | 957.14 | Base | 2022 | PGE
PGE_Emergency_nROR_Hydro_V0024 | H | Hydro | 1 | capmax | 957.14 | Base | 2023 | PGE
PGE_Emergency_nROR_Hydro_V0024 | H | Hydro | 2 | capmax | 957.14 | Base | 2023 | PGE
PGE_Emergency_nROR_Hydro_V0024 | H | Hydro | 3 | capmax | 957.14 | Base | 2023 | PGE
PGE_Emergency_nROR_Hydro_V0024 | H | Hydro | 4 | capmax | 957.14 | Base | 2023 | PGE
PGE_Emergency_nROR_Hydro_V0024 | H | Hydro | 5 | capmax | 957.14 | Base | 2023 | PGE
PGE_Emergency_nROR_Hydro_V0024 | H | Hydro | 6 | capmax | 957.14 | Base | 2023 | PGE
PGE_Emergency_nROR_Hydro_V0024 | H | Hydro | 7 | capmax | 957.14 | Base | 2023 | PGE
PGE_Emergency_nROR_Hydro_V0024 | H | Hydro | 8 | capmax | 957.14 | Base | 2023 | PGE
PGE_Emergency_nROR_Hydro_V0024 | H | Hydro | 9 | capmax | 957.14 | Base | 2023 | PGE
PGE_Emergency_nROR_Hydro_V0024 | H | Hydro | 10 | capmax | 957.14 | Base | 2023 | PGE
PGE_Emergency_nROR_Hydro_V0024 | H | Hydro | 11 | capmax | 957.14 | Base | 2023 | PGE
PGE_Emergency_nROR_Hydro_V0024 | H | Hydro | 12 | capmax | 957.14 | Base | 2023 | PGE
PGE_Emergency_nROR_Hydro_V0024 | H | Hydro | 1 | capmax | 957.14 | Base | 2024 | PGE
PGE_Emergency_nROR_Hydro_V0024 | H | Hydro | 2 | capmax | 957.14 | Base | 2024 | PGE
PGE_Emergency_nROR_Hydro_V0024 | H | Hydro | 3 | capmax | 957.14 | Base | 2024 | PGE
PGE_Emergency_nROR_Hydro_V0024 | H | Hydro | 4 | capmax | 957.14 | Base | 2024 | PGE
PGE_Emergency_nROR_Hydro_V0024 | H | Hydro | 5 | capmax | 957.14 | Base | 2024 | PGE
PGE_Emergency_nROR_Hydro_V0024 | H | Hydro | 6 | capmax | 957.14 | Base | 2024 | PGE
PGE_Emergency_nROR_Hydro_V0024 | H | Hydro | 7 | capmax | 957.14 | Base | 2024 | PGE
PGE_Emergency_nROR_Hydro_V0024 | H | Hydro | 8 | capmax | 957.14 | Base | 2024 | PGE
PGE_Emergency_nROR_Hydro_V0024 | H | Hydro | 9 | capmax | 957.14 | Base | 2024 | PGE
PGE_Emergency_nROR_Hydro_V0024 | H | Hydro | 10 | capmax | 957.14 | Base | 2024 | PGE
PGE_Emergency_nROR_Hydro_V0024 | H | Hydro | 11 | capmax | 957.14 | Base | 2024 | PGE
PGE_Emergency_nROR_Hydro_V0024 | H | Hydro | 12 | capmax | 957.14 | Base | 2024 | PGE
PGE_Hydro_V0024 | H | Hydro | 1 | capmax | 3261.21 | Base | 2000 | PGE
PGE_Hydro_V0024 | H | Hydro | 2 | capmax | 3856.21 | Base | 2000 | PGE
PGE_Hydro_V0024 | H | Hydro | 3 | capmax | 4742.27 | Base | 2000 | PGE
PGE_Hydro_V0024 | H | Hydro | 4 | capmax | 4696.63 | Base | 2000 | PGE
PGE_Hydro_V0024 | H | Hydro | 5 | capmax | 4909.85 | Base | 2000 | PGE
PGE_Hydro_V0024 | H | Hydro | 6 | capmax | 4878.11 | Base | 2000 | PGE
PGE_Hydro_V0024 | H | Hydro | 7 | capmax | 4636.99 | Base | 2000 | PGE
PGE_Hydro_V0024 | H | Hydro | 8 | capmax | 4350.34 | Base | 2000 | PGE
PGE_Hydro_V0024 | H | Hydro | 9 | capmax | 3923.21 | Base | 2000 | PGE
PGE_Hydro_V0024 | H | Hydro | 10 | capmax | 3739.52 | Base | 2000 | PGE
PGE_Hydro_V0024 | H | Hydro | 11 | capmax | 3721.52 | Base | 2000 | PGE
PGE_Hydro_V0024 | H | Hydro | 12 | capmax | 3510.44 | Base | 2000 | PGE
PGE_Hydro_V0024 | H | Hydro | 1 | daily_average_energy | 31186.09 | Base | 2000 | PGE
PGE_Hydro_V0024 | H | Hydro | 2 | daily_average_energy | 45427.65 | Base | 2000 | PGE
PGE_Hydro_V0024 | H | Hydro | 3 | daily_average_energy | 67374.81 | Base | 2000 | PGE
PGE_Hydro_V0024 | H | Hydro | 4 | daily_average_energy | 67987.69 | Base | 2000 | PGE
PGE_Hydro_V0024 | H | Hydro | 5 | daily_average_energy | 73510.69 | Base | 2000 | PGE
PGE_Hydro_V0024 | H | Hydro | 6 | daily_average_energy | 74717.31 | Base | 2000 | PGE
PGE_Hydro_V0024 | H | Hydro | 7 | daily_average_energy | 63785.01 | Base | 2000 | PGE
PGE_Hydro_V0024 | H | Hydro | 8 | daily_average_energy | 54950.22 | Base | 2000 | PGE
PGE_Hydro_V0024 | H | Hydro | 9 | daily_average_energy | 45470.78 | Base | 2000 | PGE
PGE_Hydro_V0024 | H | Hydro | 10 | daily_average_energy | 39994.46 | Base | 2000 | PGE
PGE_Hydro_V0024 | H | Hydro | 11 | daily_average_energy | 40942.5 | Base | 2000 | PGE
PGE_Hydro_V0024 | H | Hydro | 12 | daily_average_energy | 35502.29 | Base | 2000 | PGE
PGE_Hydro_V0024 | H | Hydro | 1 | hydro_energy | 966.77 | Base | 2000 | PGE
PGE_Hydro_V0024 | H | Hydro | 2 | hydro_energy | 1317.4 | Base | 2000 | PGE
PGE_Hydro_V0024 | H | Hydro | 3 | hydro_energy | 2088.62 | Base | 2000 | PGE
PGE_Hydro_V0024 | H | Hydro | 4 | hydro_energy | 2039.63 | Base | 2000 | PGE
PGE_Hydro_V0024 | H | Hydro | 5 | hydro_energy | 2278.83 | Base | 2000 | PGE
PGE_Hydro_V0024 | H | Hydro | 6 | hydro_energy | 2241.52 | Base | 2000 | PGE
PGE_Hydro_V0024 | H | Hydro | 7 | hydro_energy | 1977.34 | Base | 2000 | PGE
PGE_Hydro_V0024 | H | Hydro | 8 | hydro_energy | 1703.46 | Base | 2000 | PGE
PGE_Hydro_V0024 | H | Hydro | 9 | hydro_energy | 1364.12 | Base | 2000 | PGE
PGE_Hydro_V0024 | H | Hydro | 10 | hydro_energy | 1239.83 | Base | 2000 | PGE
PGE_Hydro_V0024 | H | Hydro | 11 | hydro_energy | 1228.28 | Base | 2000 | PGE
PGE_Hydro_V0024 | H | Hydro | 12 | hydro_energy | 1100.57 | Base | 2000 | PGE
PGE_Hydro_V0024 | H | Hydro | 1 | schedule_flow_range | 517.56;2527.18 | Base | 2000 | PGE
PGE_Hydro_V0024 | H | Hydro | 2 | schedule_flow_range | 881.70;3047.34 | Base | 2000 | PGE
PGE_Hydro_V0024 | H | Hydro | 3 | schedule_flow_range | 1682.62;4191.44 | Base | 2000 | PGE
PGE_Hydro_V0024 | H | Hydro | 4 | schedule_flow_range | 1631.75;4118.76 | Base | 2000 | PGE
PGE_Hydro_V0024 | H | Hydro | 5 | schedule_flow_range | 1880.16;4473.62 | Base | 2000 | PGE
PGE_Hydro_V0024 | H | Hydro | 6 | schedule_flow_range | 1841.41;4418.26 | Base | 2000 | PGE
PGE_Hydro_V0024 | H | Hydro | 7 | schedule_flow_range | 1567.05;4026.35 | Base | 2000 | PGE
PGE_Hydro_V0024 | H | Hydro | 8 | schedule_flow_range | 1282.62;3620.05 | Base | 2000 | PGE
PGE_Hydro_V0024 | H | Hydro | 9 | schedule_flow_range | 930.22;3116.66 | Base | 2000 | PGE
PGE_Hydro_V0024 | H | Hydro | 10 | schedule_flow_range | 801.14;2932.26 | Base | 2000 | PGE
PGE_Hydro_V0024 | H | Hydro | 11 | schedule_flow_range | 789.14;2915.13 | Base | 2000 | PGE
PGE_Hydro_V0024 | H | Hydro | 12 | schedule_flow_range | 656.51;2725.68 | Base | 2000 | PGE
PGE_Hydro_V0024 | H | Hydro | 1 | capmax | 3064.77 | Base | 2001 | PGE
PGE_Hydro_V0024 | H | Hydro | 2 | capmax | 2704.82 | Base | 2001 | PGE
PGE_Hydro_V0024 | H | Hydro | 3 | capmax | 3321.25 | Base | 2001 | PGE
PGE_Hydro_V0024 | H | Hydro | 4 | capmax | 3593.22 | Base | 2001 | PGE
PGE_Hydro_V0024 | H | Hydro | 5 | capmax | 4248.66 | Base | 2001 | PGE
PGE_Hydro_V0024 | H | Hydro | 6 | capmax | 4272.36 | Base | 2001 | PGE
PGE_Hydro_V0024 | H | Hydro | 7 | capmax | 3953.73 | Base | 2001 | PGE
PGE_Hydro_V0024 | H | Hydro | 8 | capmax | 3938.23 | Base | 2001 | PGE
PGE_Hydro_V0024 | H | Hydro | 9 | capmax | 3348.17 | Base | 2001 | PGE
PGE_Hydro_V0024 | H | Hydro | 10 | capmax | 3382.14 | Base | 2001 | PGE
PGE_Hydro_V0024 | H | Hydro | 11 | capmax | 2994.82 | Base | 2001 | PGE
PGE_Hydro_V0024 | H | Hydro | 12 | capmax | 3341.84 | Base | 2001 | PGE
PGE_Hydro_V0024 | H | Hydro | 1 | daily_average_energy | 28157.19 | Base | 2001 | PGE
PGE_Hydro_V0024 | H | Hydro | 2 | daily_average_energy | 25851.62 | Base | 2001 | PGE
PGE_Hydro_V0024 | H | Hydro | 3 | daily_average_energy | 32175.2 | Base | 2001 | PGE
PGE_Hydro_V0024 | H | Hydro | 4 | daily_average_energy | 38299.54 | Base | 2001 | PGE
PGE_Hydro_V0024 | H | Hydro | 5 | daily_average_energy | 52119.81 | Base | 2001 | PGE
PGE_Hydro_V0024 | H | Hydro | 6 | daily_average_energy | 54525.03 | Base | 2001 | PGE
PGE_Hydro_V0024 | H | Hydro | 7 | daily_average_energy | 44707.99 | Base | 2001 | PGE
PGE_Hydro_V0024 | H | Hydro | 8 | daily_average_energy | 44349.03 | Base | 2001 | PGE
PGE_Hydro_V0024 | H | Hydro | 9 | daily_average_energy | 33716.55 | Base | 2001 | PGE
PGE_Hydro_V0024 | H | Hydro | 10 | daily_average_energy | 33210.49 | Base | 2001 | PGE
PGE_Hydro_V0024 | H | Hydro | 11 | daily_average_energy | 28056.17 | Base | 2001 | PGE
PGE_Hydro_V0024 | H | Hydro | 12 | daily_average_energy | 32521.57 | Base | 2001 | PGE
PGE_Hydro_V0024 | H | Hydro | 1 | hydro_energy | 872.87 | Base | 2001 | PGE
PGE_Hydro_V0024 | H | Hydro | 2 | hydro_energy | 723.85 | Base | 2001 | PGE
PGE_Hydro_V0024 | H | Hydro | 3 | hydro_energy | 997.43 | Base | 2001 | PGE
PGE_Hydro_V0024 | H | Hydro | 4 | hydro_energy | 1148.99 | Base | 2001 | PGE
PGE_Hydro_V0024 | H | Hydro | 5 | hydro_energy | 1615.71 | Base | 2001 | PGE
PGE_Hydro_V0024 | H | Hydro | 6 | hydro_energy | 1635.75 | Base | 2001 | PGE
PGE_Hydro_V0024 | H | Hydro | 7 | hydro_energy | 1385.95 | Base | 2001 | PGE
PGE_Hydro_V0024 | H | Hydro | 8 | hydro_energy | 1374.82 | Base | 2001 | PGE
PGE_Hydro_V0024 | H | Hydro | 9 | hydro_energy | 1011.5 | Base | 2001 | PGE
PGE_Hydro_V0024 | H | Hydro | 10 | hydro_energy | 1029.53 | Base | 2001 | PGE
PGE_Hydro_V0024 | H | Hydro | 11 | hydro_energy | 841.69 | Base | 2001 | PGE
PGE_Hydro_V0024 | H | Hydro | 12 | hydro_energy | 1008.17 | Base | 2001 | PGE
PGE_Hydro_V0024 | H | Hydro | 1 | schedule_flow_range | 420.05;2387.89 | Base | 2001 | PGE
PGE_Hydro_V0024 | H | Hydro | 2 | schedule_flow_range | 265.28;2166.81 | Base | 2001 | PGE
PGE_Hydro_V0024 | H | Hydro | 3 | schedule_flow_range | 549.40;2572.67 | Base | 2001 | PGE
PGE_Hydro_V0024 | H | Hydro | 4 | schedule_flow_range | 706.79;2797.50 | Base | 2001 | PGE
PGE_Hydro_V0024 | H | Hydro | 5 | schedule_flow_range | 1191.50;3489.89 | Base | 2001 | PGE
PGE_Hydro_V0024 | H | Hydro | 6 | schedule_flow_range | 1212.31;3519.61 | Base | 2001 | PGE
PGE_Hydro_V0024 | H | Hydro | 7 | schedule_flow_range | 952.88;3149.03 | Base | 2001 | PGE
PGE_Hydro_V0024 | H | Hydro | 8 | schedule_flow_range | 941.33;3132.52 | Base | 2001 | PGE
PGE_Hydro_V0024 | H | Hydro | 9 | schedule_flow_range | 564.01;2593.54 | Base | 2001 | PGE
PGE_Hydro_V0024 | H | Hydro | 10 | schedule_flow_range | 582.73;2620.28 | Base | 2001 | PGE
PGE_Hydro_V0024 | H | Hydro | 11 | schedule_flow_range | 387.66;2341.62 | Base | 2001 | PGE
PGE_Hydro_V0024 | H | Hydro | 12 | schedule_flow_range | 560.55;2588.60 | Base | 2001 | PGE
PGE_Hydro_V0024 | H | Hydro | 1 | capmax | 3993.36 | Base | 2002 | PGE
PGE_Hydro_V0024 | H | Hydro | 2 | capmax | 3528.42 | Base | 2002 | PGE
PGE_Hydro_V0024 | H | Hydro | 3 | capmax | 3975.66 | Base | 2002 | PGE
PGE_Hydro_V0024 | H | Hydro | 4 | capmax | 4182.73 | Base | 2002 | PGE
PGE_Hydro_V0024 | H | Hydro | 5 | capmax | 4427.39 | Base | 2002 | PGE
PGE_Hydro_V0024 | H | Hydro | 6 | capmax | 4339.29 | Base | 2002 | PGE
PGE_Hydro_V0024 | H | Hydro | 7 | capmax | 3991.04 | Base | 2002 | PGE
PGE_Hydro_V0024 | H | Hydro | 8 | capmax | 4077.66 | Base | 2002 | PGE
PGE_Hydro_V0024 | H | Hydro | 9 | capmax | 3754.44 | Base | 2002 | PGE
PGE_Hydro_V0024 | H | Hydro | 10 | capmax | 3241.43 | Base | 2002 | PGE
PGE_Hydro_V0024 | H | Hydro | 11 | capmax | 3234.44 | Base | 2002 | PGE
PGE_Hydro_V0024 | H | Hydro | 12 | capmax | 3644.4 | Base | 2002 | PGE
PGE_Hydro_V0024 | H | Hydro | 1 | daily_average_energy | 45639.07 | Base | 2002 | PGE
PGE_Hydro_V0024 | H | Hydro | 2 | daily_average_energy | 39675.4 | Base | 2002 | PGE
PGE_Hydro_V0024 | H | Hydro | 3 | daily_average_energy | 45220.72 | Base | 2002 | PGE
PGE_Hydro_V0024 | H | Hydro | 4 | daily_average_energy | 52041.69 | Base | 2002 | PGE
PGE_Hydro_V0024 | H | Hydro | 5 | daily_average_energy | 57196.97 | Base | 2002 | PGE
PGE_Hydro_V0024 | H | Hydro | 6 | daily_average_energy | 56456.7 | Base | 2002 | PGE
PGE_Hydro_V0024 | H | Hydro | 7 | daily_average_energy | 45583.88 | Base | 2002 | PGE
PGE_Hydro_V0024 | H | Hydro | 8 | daily_average_energy | 47684.59 | Base | 2002 | PGE
PGE_Hydro_V0024 | H | Hydro | 9 | daily_average_energy | 41649.54 | Base | 2002 | PGE
PGE_Hydro_V0024 | H | Hydro | 10 | daily_average_energy | 30866.79 | Base | 2002 | PGE
PGE_Hydro_V0024 | H | Hydro | 11 | daily_average_energy | 31779.99 | Base | 2002 | PGE
PGE_Hydro_V0024 | H | Hydro | 12 | daily_average_energy | 38064.06 | Base | 2002 | PGE
PGE_Hydro_V0024 | H | Hydro | 1 | hydro_energy | 1414.81 | Base | 2002 | PGE
PGE_Hydro_V0024 | H | Hydro | 2 | hydro_energy | 1110.91 | Base | 2002 | PGE
PGE_Hydro_V0024 | H | Hydro | 3 | hydro_energy | 1401.84 | Base | 2002 | PGE
PGE_Hydro_V0024 | H | Hydro | 4 | hydro_energy | 1561.25 | Base | 2002 | PGE
PGE_Hydro_V0024 | H | Hydro | 5 | hydro_energy | 1773.11 | Base | 2002 | PGE
PGE_Hydro_V0024 | H | Hydro | 6 | hydro_energy | 1693.7 | Base | 2002 | PGE
PGE_Hydro_V0024 | H | Hydro | 7 | hydro_energy | 1413.1 | Base | 2002 | PGE
PGE_Hydro_V0024 | H | Hydro | 8 | hydro_energy | 1478.22 | Base | 2002 | PGE
PGE_Hydro_V0024 | H | Hydro | 9 | hydro_energy | 1249.49 | Base | 2002 | PGE
PGE_Hydro_V0024 | H | Hydro | 10 | hydro_energy | 956.87 | Base | 2002 | PGE
PGE_Hydro_V0024 | H | Hydro | 11 | hydro_energy | 953.4 | Base | 2002 | PGE
PGE_Hydro_V0024 | H | Hydro | 12 | hydro_energy | 1179.99 | Base | 2002 | PGE
PGE_Hydro_V0024 | H | Hydro | 1 | schedule_flow_range | 982.86;3191.85 | Base | 2002 | PGE
PGE_Hydro_V0024 | H | Hydro | 2 | schedule_flow_range | 667.25;2741.02 | Base | 2002 | PGE
PGE_Hydro_V0024 | H | Hydro | 3 | schedule_flow_range | 969.39;3172.61 | Base | 2002 | PGE
PGE_Hydro_V0024 | H | Hydro | 4 | schedule_flow_range | 1134.94;3409.09 | Base | 2002 | PGE
PGE_Hydro_V0024 | H | Hydro | 5 | schedule_flow_range | 1354.96;3723.38 | Base | 2002 | PGE
PGE_Hydro_V0024 | H | Hydro | 6 | schedule_flow_range | 1272.49;3605.58 | Base | 2002 | PGE
PGE_Hydro_V0024 | H | Hydro | 7 | schedule_flow_range | 981.08;3189.31 | Base | 2002 | PGE
PGE_Hydro_V0024 | H | Hydro | 8 | schedule_flow_range | 1048.71;3285.92 | Base | 2002 | PGE
PGE_Hydro_V0024 | H | Hydro | 9 | schedule_flow_range | 811.17;2946.59 | Base | 2002 | PGE
PGE_Hydro_V0024 | H | Hydro | 10 | schedule_flow_range | 507.28;2512.50 | Base | 2002 | PGE
PGE_Hydro_V0024 | H | Hydro | 11 | schedule_flow_range | 503.67;2507.35 | Base | 2002 | PGE
PGE_Hydro_V0024 | H | Hydro | 12 | schedule_flow_range | 738.99;2843.49 | Base | 2002 | PGE
PGE_Hydro_V0024 | H | Hydro | 1 | capmax | 3957.88 | Base | 2003 | PGE
PGE_Hydro_V0024 | H | Hydro | 2 | capmax | 4084.7 | Base | 2003 | PGE
PGE_Hydro_V0024 | H | Hydro | 3 | capmax | 4018.43 | Base | 2003 | PGE
PGE_Hydro_V0024 | H | Hydro | 4 | capmax | 4171.1 | Base | 2003 | PGE
PGE_Hydro_V0024 | H | Hydro | 5 | capmax | 4943.69 | Base | 2003 | PGE
PGE_Hydro_V0024 | H | Hydro | 6 | capmax | 4907 | Base | 2003 | PGE
PGE_Hydro_V0024 | H | Hydro | 7 | capmax | 4815.12 | Base | 2003 | PGE
PGE_Hydro_V0024 | H | Hydro | 8 | capmax | 4496.23 | Base | 2003 | PGE
PGE_Hydro_V0024 | H | Hydro | 9 | capmax | 4085.2 | Base | 2003 | PGE
PGE_Hydro_V0024 | H | Hydro | 10 | capmax | 3649.5 | Base | 2003 | PGE
PGE_Hydro_V0024 | H | Hydro | 11 | capmax | 3496.79 | Base | 2003 | PGE
PGE_Hydro_V0024 | H | Hydro | 12 | capmax | 4003.41 | Base | 2003 | PGE
PGE_Hydro_V0024 | H | Hydro | 1 | daily_average_energy | 44804.55 | Base | 2003 | PGE
PGE_Hydro_V0024 | H | Hydro | 2 | daily_average_energy | 52987.22 | Base | 2003 | PGE
PGE_Hydro_V0024 | H | Hydro | 3 | daily_average_energy | 46237.93 | Base | 2003 | PGE
PGE_Hydro_V0024 | H | Hydro | 4 | daily_average_energy | 51727.78 | Base | 2003 | PGE
PGE_Hydro_V0024 | H | Hydro | 5 | daily_average_energy | 74815.89 | Base | 2003 | PGE
PGE_Hydro_V0024 | H | Hydro | 6 | daily_average_energy | 75848.58 | Base | 2003 | PGE
PGE_Hydro_V0024 | H | Hydro | 7 | daily_average_energy | 69976.77 | Base | 2003 | PGE
PGE_Hydro_V0024 | H | Hydro | 8 | daily_average_energy | 59282.13 | Base | 2003 | PGE
PGE_Hydro_V0024 | H | Hydro | 9 | daily_average_energy | 49467.74 | Base | 2003 | PGE
PGE_Hydro_V0024 | H | Hydro | 10 | daily_average_energy | 38165.07 | Base | 2003 | PGE
PGE_Hydro_V0024 | H | Hydro | 11 | daily_average_energy | 36426.1 | Base | 2003 | PGE
PGE_Hydro_V0024 | H | Hydro | 12 | daily_average_energy | 45878.11 | Base | 2003 | PGE
PGE_Hydro_V0024 | H | Hydro | 1 | hydro_energy | 1388.94 | Base | 2003 | PGE
PGE_Hydro_V0024 | H | Hydro | 2 | hydro_energy | 1483.64 | Base | 2003 | PGE
PGE_Hydro_V0024 | H | Hydro | 3 | hydro_energy | 1433.38 | Base | 2003 | PGE
PGE_Hydro_V0024 | H | Hydro | 4 | hydro_energy | 1551.83 | Base | 2003 | PGE
PGE_Hydro_V0024 | H | Hydro | 5 | hydro_energy | 2319.29 | Base | 2003 | PGE
PGE_Hydro_V0024 | H | Hydro | 6 | hydro_energy | 2275.46 | Base | 2003 | PGE
PGE_Hydro_V0024 | H | Hydro | 7 | hydro_energy | 2169.28 | Base | 2003 | PGE
PGE_Hydro_V0024 | H | Hydro | 8 | hydro_energy | 1837.75 | Base | 2003 | PGE
PGE_Hydro_V0024 | H | Hydro | 9 | hydro_energy | 1484.03 | Base | 2003 | PGE
PGE_Hydro_V0024 | H | Hydro | 10 | hydro_energy | 1183.12 | Base | 2003 | PGE
PGE_Hydro_V0024 | H | Hydro | 11 | hydro_energy | 1092.78 | Base | 2003 | PGE
PGE_Hydro_V0024 | H | Hydro | 12 | hydro_energy | 1422.22 | Base | 2003 | PGE
PGE_Hydro_V0024 | H | Hydro | 1 | schedule_flow_range | 955.99;3153.47 | Base | 2003 | PGE
PGE_Hydro_V0024 | H | Hydro | 2 | schedule_flow_range | 1054.34;3293.96 | Base | 2003 | PGE
PGE_Hydro_V0024 | H | Hydro | 3 | schedule_flow_range | 1002.14;3219.39 | Base | 2003 | PGE
PGE_Hydro_V0024 | H | Hydro | 4 | schedule_flow_range | 1125.16;3395.12 | Base | 2003 | PGE
PGE_Hydro_V0024 | H | Hydro | 5 | schedule_flow_range | 1922.18;4533.64 | Base | 2003 | PGE
PGE_Hydro_V0024 | H | Hydro | 6 | schedule_flow_range | 1876.66;4468.61 | Base | 2003 | PGE
PGE_Hydro_V0024 | H | Hydro | 7 | schedule_flow_range | 1766.39;4311.10 | Base | 2003 | PGE
PGE_Hydro_V0024 | H | Hydro | 8 | schedule_flow_range | 1422.09;3819.27 | Base | 2003 | PGE
PGE_Hydro_V0024 | H | Hydro | 9 | schedule_flow_range | 1054.75;3294.54 | Base | 2003 | PGE
PGE_Hydro_V0024 | H | Hydro | 10 | schedule_flow_range | 742.24;2848.13 | Base | 2003 | PGE
PGE_Hydro_V0024 | H | Hydro | 11 | schedule_flow_range | 648.43;2714.12 | Base | 2003 | PGE
PGE_Hydro_V0024 | H | Hydro | 12 | schedule_flow_range | 990.55;3202.84 | Base | 2003 | PGE
PGE_Hydro_V0024 | H | Hydro | 1 | capmax | 4257.39 | Base | 2004 | PGE
PGE_Hydro_V0024 | H | Hydro | 2 | capmax | 4028.06 | Base | 2004 | PGE
PGE_Hydro_V0024 | H | Hydro | 3 | capmax | 4635.21 | Base | 2004 | PGE
PGE_Hydro_V0024 | H | Hydro | 4 | capmax | 4606.42 | Base | 2004 | PGE
PGE_Hydro_V0024 | H | Hydro | 5 | capmax | 4398.54 | Base | 2004 | PGE
PGE_Hydro_V0024 | H | Hydro | 6 | capmax | 4437.98 | Base | 2004 | PGE
PGE_Hydro_V0024 | H | Hydro | 7 | capmax | 4489.34 | Base | 2004 | PGE
PGE_Hydro_V0024 | H | Hydro | 8 | capmax | 4314.78 | Base | 2004 | PGE
PGE_Hydro_V0024 | H | Hydro | 9 | capmax | 3677.39 | Base | 2004 | PGE
PGE_Hydro_V0024 | H | Hydro | 10 | capmax | 3410.87 | Base | 2004 | PGE
PGE_Hydro_V0024 | H | Hydro | 11 | capmax | 3584.92 | Base | 2004 | PGE
PGE_Hydro_V0024 | H | Hydro | 12 | capmax | 3990.65 | Base | 2004 | PGE
PGE_Hydro_V0024 | H | Hydro | 1 | daily_average_energy | 52357.1 | Base | 2004 | PGE
PGE_Hydro_V0024 | H | Hydro | 2 | daily_average_energy | 49675.04 | Base | 2004 | PGE
PGE_Hydro_V0024 | H | Hydro | 3 | daily_average_energy | 63725.86 | Base | 2004 | PGE
PGE_Hydro_V0024 | H | Hydro | 4 | daily_average_energy | 64871.24 | Base | 2004 | PGE
PGE_Hydro_V0024 | H | Hydro | 5 | daily_average_energy | 56345.38 | Base | 2004 | PGE
PGE_Hydro_V0024 | H | Hydro | 6 | daily_average_energy | 59430.15 | Base | 2004 | PGE
PGE_Hydro_V0024 | H | Hydro | 7 | daily_average_energy | 59070.13 | Base | 2004 | PGE
PGE_Hydro_V0024 | H | Hydro | 8 | daily_average_energy | 53943.27 | Base | 2004 | PGE
PGE_Hydro_V0024 | H | Hydro | 9 | daily_average_energy | 40013.55 | Base | 2004 | PGE
PGE_Hydro_V0024 | H | Hydro | 10 | daily_average_energy | 33710.39 | Base | 2004 | PGE
PGE_Hydro_V0024 | H | Hydro | 11 | daily_average_energy | 38134.69 | Base | 2004 | PGE
PGE_Hydro_V0024 | H | Hydro | 12 | daily_average_energy | 45574.76 | Base | 2004 | PGE
PGE_Hydro_V0024 | H | Hydro | 1 | hydro_energy | 1623.07 | Base | 2004 | PGE
PGE_Hydro_V0024 | H | Hydro | 2 | hydro_energy | 1440.58 | Base | 2004 | PGE
PGE_Hydro_V0024 | H | Hydro | 3 | hydro_energy | 1975.5 | Base | 2004 | PGE
PGE_Hydro_V0024 | H | Hydro | 4 | hydro_energy | 1946.14 | Base | 2004 | PGE
PGE_Hydro_V0024 | H | Hydro | 5 | hydro_energy | 1746.71 | Base | 2004 | PGE
PGE_Hydro_V0024 | H | Hydro | 6 | hydro_energy | 1782.9 | Base | 2004 | PGE
PGE_Hydro_V0024 | H | Hydro | 7 | hydro_energy | 1831.17 | Base | 2004 | PGE
PGE_Hydro_V0024 | H | Hydro | 8 | hydro_energy | 1672.24 | Base | 2004 | PGE
PGE_Hydro_V0024 | H | Hydro | 9 | hydro_energy | 1200.41 | Base | 2004 | PGE
PGE_Hydro_V0024 | H | Hydro | 10 | hydro_energy | 1045.02 | Base | 2004 | PGE
PGE_Hydro_V0024 | H | Hydro | 11 | hydro_energy | 1144.04 | Base | 2004 | PGE
PGE_Hydro_V0024 | H | Hydro | 12 | hydro_energy | 1412.82 | Base | 2004 | PGE
PGE_Hydro_V0024 | H | Hydro | 1 | schedule_flow_range | 1199.14;3500.80 | Base | 2004 | PGE
PGE_Hydro_V0024 | H | Hydro | 2 | schedule_flow_range | 1009.62;3230.07 | Base | 2004 | PGE
PGE_Hydro_V0024 | H | Hydro | 3 | schedule_flow_range | 1565.15;4023.63 | Base | 2004 | PGE
PGE_Hydro_V0024 | H | Hydro | 4 | schedule_flow_range | 1534.65;3980.07 | Base | 2004 | PGE
PGE_Hydro_V0024 | H | Hydro | 5 | schedule_flow_range | 1327.54;3684.21 | Base | 2004 | PGE
PGE_Hydro_V0024 | H | Hydro | 6 | schedule_flow_range | 1365.13;3737.91 | Base | 2004 | PGE
PGE_Hydro_V0024 | H | Hydro | 7 | schedule_flow_range | 1415.26;3809.52 | Base | 2004 | PGE
PGE_Hydro_V0024 | H | Hydro | 8 | schedule_flow_range | 1250.21;3573.75 | Base | 2004 | PGE
PGE_Hydro_V0024 | H | Hydro | 9 | schedule_flow_range | 760.20;2873.78 | Base | 2004 | PGE
PGE_Hydro_V0024 | H | Hydro | 10 | schedule_flow_range | 598.83;2643.27 | Base | 2004 | PGE
PGE_Hydro_V0024 | H | Hydro | 11 | schedule_flow_range | 701.66;2790.17 | Base | 2004 | PGE
PGE_Hydro_V0024 | H | Hydro | 12 | schedule_flow_range | 980.79;3188.89 | Base | 2004 | PGE
PGE_Hydro_V0024 | H | Hydro | 1 | capmax | 3984.2 | Base | 2005 | PGE
PGE_Hydro_V0024 | H | Hydro | 2 | capmax | 4209.7 | Base | 2005 | PGE
PGE_Hydro_V0024 | H | Hydro | 3 | capmax | 4456.47 | Base | 2005 | PGE
PGE_Hydro_V0024 | H | Hydro | 4 | capmax | 4637.19 | Base | 2005 | PGE
PGE_Hydro_V0024 | H | Hydro | 5 | capmax | 5183.18 | Base | 2005 | PGE
PGE_Hydro_V0024 | H | Hydro | 6 | capmax | 5147.65 | Base | 2005 | PGE
PGE_Hydro_V0024 | H | Hydro | 7 | capmax | 5104.34 | Base | 2005 | PGE
PGE_Hydro_V0024 | H | Hydro | 8 | capmax | 4687.1 | Base | 2005 | PGE
PGE_Hydro_V0024 | H | Hydro | 9 | capmax | 4206.99 | Base | 2005 | PGE
PGE_Hydro_V0024 | H | Hydro | 10 | capmax | 3980.82 | Base | 2005 | PGE
PGE_Hydro_V0024 | H | Hydro | 11 | capmax | 3726.34 | Base | 2005 | PGE
PGE_Hydro_V0024 | H | Hydro | 12 | capmax | 4395.11 | Base | 2005 | PGE
PGE_Hydro_V0024 | H | Hydro | 1 | daily_average_energy | 45422.15 | Base | 2005 | PGE
PGE_Hydro_V0024 | H | Hydro | 2 | daily_average_energy | 56546.44 | Base | 2005 | PGE
PGE_Hydro_V0024 | H | Hydro | 3 | daily_average_energy | 58068.79 | Base | 2005 | PGE
PGE_Hydro_V0024 | H | Hydro | 4 | daily_average_energy | 65917.91 | Base | 2005 | PGE
PGE_Hydro_V0024 | H | Hydro | 5 | daily_average_energy | 84740.09 | Base | 2005 | PGE
PGE_Hydro_V0024 | H | Hydro | 6 | daily_average_energy | 85961.65 | Base | 2005 | PGE
PGE_Hydro_V0024 | H | Hydro | 7 | daily_average_energy | 81335.85 | Base | 2005 | PGE
PGE_Hydro_V0024 | H | Hydro | 8 | daily_average_energy | 65469.06 | Base | 2005 | PGE
PGE_Hydro_V0024 | H | Hydro | 9 | daily_average_energy | 52702.54 | Base | 2005 | PGE
PGE_Hydro_V0024 | H | Hydro | 10 | daily_average_energy | 45342.43 | Base | 2005 | PGE
PGE_Hydro_V0024 | H | Hydro | 11 | daily_average_energy | 41045.21 | Base | 2005 | PGE
PGE_Hydro_V0024 | H | Hydro | 12 | daily_average_energy | 56244.84 | Base | 2005 | PGE
PGE_Hydro_V0024 | H | Hydro | 1 | hydro_energy | 1408.09 | Base | 2005 | PGE
PGE_Hydro_V0024 | H | Hydro | 2 | hydro_energy | 1583.3 | Base | 2005 | PGE
PGE_Hydro_V0024 | H | Hydro | 3 | hydro_energy | 1800.13 | Base | 2005 | PGE
PGE_Hydro_V0024 | H | Hydro | 4 | hydro_energy | 1977.54 | Base | 2005 | PGE
PGE_Hydro_V0024 | H | Hydro | 5 | hydro_energy | 2626.94 | Base | 2005 | PGE
PGE_Hydro_V0024 | H | Hydro | 6 | hydro_energy | 2578.85 | Base | 2005 | PGE
PGE_Hydro_V0024 | H | Hydro | 7 | hydro_energy | 2521.41 | Base | 2005 | PGE
PGE_Hydro_V0024 | H | Hydro | 8 | hydro_energy | 2029.54 | Base | 2005 | PGE
PGE_Hydro_V0024 | H | Hydro | 9 | hydro_energy | 1581.08 | Base | 2005 | PGE
PGE_Hydro_V0024 | H | Hydro | 10 | hydro_energy | 1405.62 | Base | 2005 | PGE
PGE_Hydro_V0024 | H | Hydro | 11 | hydro_energy | 1231.36 | Base | 2005 | PGE
PGE_Hydro_V0024 | H | Hydro | 12 | hydro_energy | 1743.59 | Base | 2005 | PGE
PGE_Hydro_V0024 | H | Hydro | 1 | schedule_flow_range | 975.88;3181.87 | Base | 2005 | PGE
PGE_Hydro_V0024 | H | Hydro | 2 | schedule_flow_range | 1157.84;3441.80 | Base | 2005 | PGE
PGE_Hydro_V0024 | H | Hydro | 3 | schedule_flow_range | 1383.02;3763.47 | Base | 2005 | PGE
PGE_Hydro_V0024 | H | Hydro | 4 | schedule_flow_range | 1567.26;4026.65 | Base | 2005 | PGE
PGE_Hydro_V0024 | H | Hydro | 5 | schedule_flow_range | 2241.68;4990.04 | Base | 2005 | PGE
PGE_Hydro_V0024 | H | Hydro | 6 | schedule_flow_range | 2191.74;4918.69 | Base | 2005 | PGE
PGE_Hydro_V0024 | H | Hydro | 7 | schedule_flow_range | 2132.08;4833.48 | Base | 2005 | PGE
PGE_Hydro_V0024 | H | Hydro | 8 | schedule_flow_range | 1621.27;4103.80 | Base | 2005 | PGE
PGE_Hydro_V0024 | H | Hydro | 9 | schedule_flow_range | 1155.53;3438.50 | Base | 2005 | PGE
PGE_Hydro_V0024 | H | Hydro | 10 | schedule_flow_range | 973.31;3178.21 | Base | 2005 | PGE
PGE_Hydro_V0024 | H | Hydro | 11 | schedule_flow_range | 792.34;2919.70 | Base | 2005 | PGE
PGE_Hydro_V0024 | H | Hydro | 12 | schedule_flow_range | 1324.30;3679.59 | Base | 2005 | PGE
PGE_Hydro_V0024 | H | Hydro | 1 | capmax | 4989.49 | Base | 2006 | PGE
PGE_Hydro_V0024 | H | Hydro | 2 | capmax | 4637.12 | Base | 2006 | PGE
PGE_Hydro_V0024 | H | Hydro | 3 | capmax | 5142.31 | Base | 2006 | PGE
PGE_Hydro_V0024 | H | Hydro | 4 | capmax | 5352.46 | Base | 2006 | PGE
PGE_Hydro_V0024 | H | Hydro | 5 | capmax | 5523.43 | Base | 2006 | PGE
PGE_Hydro_V0024 | H | Hydro | 6 | capmax | 5332.19 | Base | 2006 | PGE
PGE_Hydro_V0024 | H | Hydro | 7 | capmax | 5140.81 | Base | 2006 | PGE
PGE_Hydro_V0024 | H | Hydro | 8 | capmax | 4708.03 | Base | 2006 | PGE
PGE_Hydro_V0024 | H | Hydro | 9 | capmax | 4085.28 | Base | 2006 | PGE
PGE_Hydro_V0024 | H | Hydro | 10 | capmax | 3972.03 | Base | 2006 | PGE
PGE_Hydro_V0024 | H | Hydro | 11 | capmax | 4005.93 | Base | 2006 | PGE
PGE_Hydro_V0024 | H | Hydro | 12 | capmax | 4133.44 | Base | 2006 | PGE
PGE_Hydro_V0024 | H | Hydro | 1 | daily_average_energy | 76619.71 | Base | 2006 | PGE
PGE_Hydro_V0024 | H | Hydro | 2 | daily_average_energy | 70623.92 | Base | 2006 | PGE
PGE_Hydro_V0024 | H | Hydro | 3 | daily_average_energy | 82957.97 | Base | 2006 | PGE
PGE_Hydro_V0024 | H | Hydro | 4 | daily_average_energy | 95623.81 | Base | 2006 | PGE
PGE_Hydro_V0024 | H | Hydro | 5 | daily_average_energy | 101145.18 | Base | 2006 | PGE
PGE_Hydro_V0024 | H | Hydro | 6 | daily_average_energy | 94621.4 | Base | 2006 | PGE
PGE_Hydro_V0024 | H | Hydro | 7 | daily_average_energy | 82893.18 | Base | 2006 | PGE
PGE_Hydro_V0024 | H | Hydro | 8 | daily_average_energy | 66185.78 | Base | 2006 | PGE
PGE_Hydro_V0024 | H | Hydro | 9 | daily_average_energy | 49469.62 | Base | 2006 | PGE
PGE_Hydro_V0024 | H | Hydro | 10 | daily_average_energy | 45135.61 | Base | 2006 | PGE
PGE_Hydro_V0024 | H | Hydro | 11 | daily_average_energy | 47469.65 | Base | 2006 | PGE
PGE_Hydro_V0024 | H | Hydro | 12 | daily_average_energy | 49088.23 | Base | 2006 | PGE
PGE_Hydro_V0024 | H | Hydro | 1 | hydro_energy | 2375.21 | Base | 2006 | PGE
PGE_Hydro_V0024 | H | Hydro | 2 | hydro_energy | 1977.47 | Base | 2006 | PGE
PGE_Hydro_V0024 | H | Hydro | 3 | hydro_energy | 2571.7 | Base | 2006 | PGE
PGE_Hydro_V0024 | H | Hydro | 4 | hydro_energy | 2868.71 | Base | 2006 | PGE
PGE_Hydro_V0024 | H | Hydro | 5 | hydro_energy | 3135.5 | Base | 2006 | PGE
PGE_Hydro_V0024 | H | Hydro | 6 | hydro_energy | 2838.64 | Base | 2006 | PGE
PGE_Hydro_V0024 | H | Hydro | 7 | hydro_energy | 2569.69 | Base | 2006 | PGE
PGE_Hydro_V0024 | H | Hydro | 8 | hydro_energy | 2051.76 | Base | 2006 | PGE
PGE_Hydro_V0024 | H | Hydro | 9 | hydro_energy | 1484.09 | Base | 2006 | PGE
PGE_Hydro_V0024 | H | Hydro | 10 | hydro_energy | 1399.2 | Base | 2006 | PGE
PGE_Hydro_V0024 | H | Hydro | 11 | hydro_energy | 1424.09 | Base | 2006 | PGE
PGE_Hydro_V0024 | H | Hydro | 12 | hydro_energy | 1521.74 | Base | 2006 | PGE
PGE_Hydro_V0024 | H | Hydro | 1 | schedule_flow_range | 1980.25;4616.59 | Base | 2006 | PGE
PGE_Hydro_V0024 | H | Hydro | 2 | schedule_flow_range | 1567.19;4026.55 | Base | 2006 | PGE
PGE_Hydro_V0024 | H | Hydro | 3 | schedule_flow_range | 2184.31;4908.08 | Base | 2006 | PGE
PGE_Hydro_V0024 | H | Hydro | 4 | schedule_flow_range | 2492.77;5348.70 | Base | 2006 | PGE
PGE_Hydro_V0024 | H | Hydro | 5 | schedule_flow_range | 2769.83;5523.43 | Base | 2006 | PGE
PGE_Hydro_V0024 | H | Hydro | 6 | schedule_flow_range | 2461.53;5304.09 | Base | 2006 | PGE
PGE_Hydro_V0024 | H | Hydro | 7 | schedule_flow_range | 2182.22;4905.10 | Base | 2006 | PGE
PGE_Hydro_V0024 | H | Hydro | 8 | schedule_flow_range | 1644.34;4136.76 | Base | 2006 | PGE
PGE_Hydro_V0024 | H | Hydro | 9 | schedule_flow_range | 1054.81;3294.62 | Base | 2006 | PGE
PGE_Hydro_V0024 | H | Hydro | 10 | schedule_flow_range | 966.65;3168.70 | Base | 2006 | PGE
PGE_Hydro_V0024 | H | Hydro | 11 | schedule_flow_range | 992.49;3205.61 | Base | 2006 | PGE
PGE_Hydro_V0024 | H | Hydro | 12 | schedule_flow_range | 1093.90;3350.47 | Base | 2006 | PGE
PGE_Hydro_V0024 | H | Hydro | 1 | capmax | 3664.51 | Base | 2007 | PGE
PGE_Hydro_V0024 | H | Hydro | 2 | capmax | 3387.61 | Base | 2007 | PGE
PGE_Hydro_V0024 | H | Hydro | 3 | capmax | 3860.83 | Base | 2007 | PGE
PGE_Hydro_V0024 | H | Hydro | 4 | capmax | 3667.84 | Base | 2007 | PGE
PGE_Hydro_V0024 | H | Hydro | 5 | capmax | 4239.84 | Base | 2007 | PGE
PGE_Hydro_V0024 | H | Hydro | 6 | capmax | 3985.65 | Base | 2007 | PGE
PGE_Hydro_V0024 | H | Hydro | 7 | capmax | 4369.52 | Base | 2007 | PGE
PGE_Hydro_V0024 | H | Hydro | 8 | capmax | 4096.35 | Base | 2007 | PGE
PGE_Hydro_V0024 | H | Hydro | 9 | capmax | 3658.17 | Base | 2007 | PGE
PGE_Hydro_V0024 | H | Hydro | 10 | capmax | 3357.65 | Base | 2007 | PGE
PGE_Hydro_V0024 | H | Hydro | 11 | capmax | 3364.3 | Base | 2007 | PGE
PGE_Hydro_V0024 | H | Hydro | 12 | capmax | 3148.97 | Base | 2007 | PGE
PGE_Hydro_V0024 | H | Hydro | 1 | daily_average_energy | 38464.09 | Base | 2007 | PGE
PGE_Hydro_V0024 | H | Hydro | 2 | daily_average_energy | 36873.51 | Base | 2007 | PGE
PGE_Hydro_V0024 | H | Hydro | 3 | daily_average_energy | 42599.16 | Base | 2007 | PGE
PGE_Hydro_V0024 | H | Hydro | 4 | daily_average_energy | 39815.15 | Base | 2007 | PGE
PGE_Hydro_V0024 | H | Hydro | 5 | daily_average_energy | 51881.32 | Base | 2007 | PGE
PGE_Hydro_V0024 | H | Hydro | 6 | daily_average_energy | 46971.59 | Base | 2007 | PGE
PGE_Hydro_V0024 | H | Hydro | 7 | daily_average_energy | 55501.26 | Base | 2007 | PGE
PGE_Hydro_V0024 | H | Hydro | 8 | daily_average_energy | 48150.3 | Base | 2007 | PGE
PGE_Hydro_V0024 | H | Hydro | 9 | daily_average_energy | 39615.54 | Base | 2007 | PGE
PGE_Hydro_V0024 | H | Hydro | 10 | daily_average_energy | 32790.14 | Base | 2007 | PGE
PGE_Hydro_V0024 | H | Hydro | 11 | daily_average_energy | 34000.53 | Base | 2007 | PGE
PGE_Hydro_V0024 | H | Hydro | 12 | daily_average_energy | 29417.6 | Base | 2007 | PGE
PGE_Hydro_V0024 | H | Hydro | 1 | hydro_energy | 1192.39 | Base | 2007 | PGE
PGE_Hydro_V0024 | H | Hydro | 2 | hydro_energy | 1032.46 | Base | 2007 | PGE
PGE_Hydro_V0024 | H | Hydro | 3 | hydro_energy | 1320.57 | Base | 2007 | PGE
PGE_Hydro_V0024 | H | Hydro | 4 | hydro_energy | 1194.45 | Base | 2007 | PGE
PGE_Hydro_V0024 | H | Hydro | 5 | hydro_energy | 1608.32 | Base | 2007 | PGE
PGE_Hydro_V0024 | H | Hydro | 6 | hydro_energy | 1409.15 | Base | 2007 | PGE
PGE_Hydro_V0024 | H | Hydro | 7 | hydro_energy | 1720.54 | Base | 2007 | PGE
PGE_Hydro_V0024 | H | Hydro | 8 | hydro_energy | 1492.66 | Base | 2007 | PGE
PGE_Hydro_V0024 | H | Hydro | 9 | hydro_energy | 1188.47 | Base | 2007 | PGE
PGE_Hydro_V0024 | H | Hydro | 10 | hydro_energy | 1016.49 | Base | 2007 | PGE
PGE_Hydro_V0024 | H | Hydro | 11 | hydro_energy | 1020.02 | Base | 2007 | PGE
PGE_Hydro_V0024 | H | Hydro | 12 | hydro_energy | 911.95 | Base | 2007 | PGE
PGE_Hydro_V0024 | H | Hydro | 1 | schedule_flow_range | 751.87;2861.89 | Base | 2007 | PGE
PGE_Hydro_V0024 | H | Hydro | 2 | schedule_flow_range | 585.78;2624.63 | Base | 2007 | PGE
PGE_Hydro_V0024 | H | Hydro | 3 | schedule_flow_range | 884.99;3052.05 | Base | 2007 | PGE
PGE_Hydro_V0024 | H | Hydro | 4 | schedule_flow_range | 754.01;2864.95 | Base | 2007 | PGE
PGE_Hydro_V0024 | H | Hydro | 5 | schedule_flow_range | 1183.82;3478.92 | Base | 2007 | PGE
PGE_Hydro_V0024 | H | Hydro | 6 | schedule_flow_range | 976.98;3183.45 | Base | 2007 | PGE
PGE_Hydro_V0024 | H | Hydro | 7 | schedule_flow_range | 1300.36;3645.39 | Base | 2007 | PGE
PGE_Hydro_V0024 | H | Hydro | 8 | schedule_flow_range | 1063.71;3307.34 | Base | 2007 | PGE
PGE_Hydro_V0024 | H | Hydro | 9 | schedule_flow_range | 747.80;2856.07 | Base | 2007 | PGE
PGE_Hydro_V0024 | H | Hydro | 10 | schedule_flow_range | 569.20;2600.95 | Base | 2007 | PGE
PGE_Hydro_V0024 | H | Hydro | 11 | schedule_flow_range | 572.86;2606.18 | Base | 2007 | PGE
PGE_Hydro_V0024 | H | Hydro | 12 | schedule_flow_range | 460.62;2445.85 | Base | 2007 | PGE
PGE_Hydro_V0024 | H | Hydro | 1 | capmax | 3033.74 | Base | 2008 | PGE
PGE_Hydro_V0024 | H | Hydro | 2 | capmax | 2666.25 | Base | 2008 | PGE
PGE_Hydro_V0024 | H | Hydro | 3 | capmax | 2828.21 | Base | 2008 | PGE
PGE_Hydro_V0024 | H | Hydro | 4 | capmax | 4071.16 | Base | 2008 | PGE
PGE_Hydro_V0024 | H | Hydro | 5 | capmax | 4381.69 | Base | 2008 | PGE
PGE_Hydro_V0024 | H | Hydro | 6 | capmax | 4107.52 | Base | 2008 | PGE
PGE_Hydro_V0024 | H | Hydro | 7 | capmax | 4486.15 | Base | 2008 | PGE
PGE_Hydro_V0024 | H | Hydro | 8 | capmax | 4612.2 | Base | 2008 | PGE
PGE_Hydro_V0024 | H | Hydro | 9 | capmax | 3210.05 | Base | 2008 | PGE
PGE_Hydro_V0024 | H | Hydro | 10 | capmax | 2331.07 | Base | 2008 | PGE
PGE_Hydro_V0024 | H | Hydro | 11 | capmax | 1684.82 | Base | 2008 | PGE
PGE_Hydro_V0024 | H | Hydro | 12 | capmax | 1846.82 | Base | 2008 | PGE
PGE_Hydro_V0024 | H | Hydro | 1 | daily_average_energy | 27706.32 | Base | 2008 | PGE
PGE_Hydro_V0024 | H | Hydro | 2 | daily_average_energy | 24464.47 | Base | 2008 | PGE
PGE_Hydro_V0024 | H | Hydro | 3 | daily_average_energy | 24897.52 | Base | 2008 | PGE
PGE_Hydro_V0024 | H | Hydro | 4 | daily_average_energy | 49107.78 | Base | 2008 | PGE
PGE_Hydro_V0024 | H | Hydro | 5 | daily_average_energy | 55853.59 | Base | 2008 | PGE
PGE_Hydro_V0024 | H | Hydro | 6 | daily_average_energy | 50045.23 | Base | 2008 | PGE
PGE_Hydro_V0024 | H | Hydro | 7 | daily_average_energy | 58972 | Base | 2008 | PGE
PGE_Hydro_V0024 | H | Hydro | 8 | daily_average_energy | 62967.63 | Base | 2008 | PGE
PGE_Hydro_V0024 | H | Hydro | 9 | daily_average_energy | 31379.35 | Base | 2008 | PGE
PGE_Hydro_V0024 | H | Hydro | 10 | daily_average_energy | 19224.86 | Base | 2008 | PGE
PGE_Hydro_V0024 | H | Hydro | 11 | daily_average_energy | 14194.8 | Base | 2008 | PGE
PGE_Hydro_V0024 | H | Hydro | 12 | daily_average_energy | 14944.48 | Base | 2008 | PGE
PGE_Hydro_V0024 | H | Hydro | 1 | hydro_energy | 858.9 | Base | 2008 | PGE
PGE_Hydro_V0024 | H | Hydro | 2 | hydro_energy | 709.47 | Base | 2008 | PGE
PGE_Hydro_V0024 | H | Hydro | 3 | hydro_energy | 771.82 | Base | 2008 | PGE
PGE_Hydro_V0024 | H | Hydro | 4 | hydro_energy | 1473.23 | Base | 2008 | PGE
PGE_Hydro_V0024 | H | Hydro | 5 | hydro_energy | 1731.46 | Base | 2008 | PGE
PGE_Hydro_V0024 | H | Hydro | 6 | hydro_energy | 1501.36 | Base | 2008 | PGE
PGE_Hydro_V0024 | H | Hydro | 7 | hydro_energy | 1828.13 | Base | 2008 | PGE
PGE_Hydro_V0024 | H | Hydro | 8 | hydro_energy | 1952 | Base | 2008 | PGE
PGE_Hydro_V0024 | H | Hydro | 9 | hydro_energy | 941.38 | Base | 2008 | PGE
PGE_Hydro_V0024 | H | Hydro | 10 | hydro_energy | 595.97 | Base | 2008 | PGE
PGE_Hydro_V0024 | H | Hydro | 11 | hydro_energy | 425.84 | Base | 2008 | PGE
PGE_Hydro_V0024 | H | Hydro | 12 | hydro_energy | 463.28 | Base | 2008 | PGE
PGE_Hydro_V0024 | H | Hydro | 1 | schedule_flow_range | 405.53;2367.16 | Base | 2008 | PGE
PGE_Hydro_V0024 | H | Hydro | 2 | schedule_flow_range | 250.35;2145.48 | Base | 2008 | PGE
PGE_Hydro_V0024 | H | Hydro | 3 | schedule_flow_range | 315.10;2237.98 | Base | 2008 | PGE
PGE_Hydro_V0024 | H | Hydro | 4 | schedule_flow_range | 1043.53;3278.52 | Base | 2008 | PGE
PGE_Hydro_V0024 | H | Hydro | 5 | schedule_flow_range | 1311.71;3661.60 | Base | 2008 | PGE
PGE_Hydro_V0024 | H | Hydro | 6 | schedule_flow_range | 1072.74;3320.24 | Base | 2008 | PGE
PGE_Hydro_V0024 | H | Hydro | 7 | schedule_flow_range | 1412.10;3805.01 | Base | 2008 | PGE
PGE_Hydro_V0024 | H | Hydro | 8 | schedule_flow_range | 1540.74;3988.76 | Base | 2008 | PGE
PGE_Hydro_V0024 | H | Hydro | 9 | schedule_flow_range | 491.19;2489.52 | Base | 2008 | PGE
PGE_Hydro_V0024 | H | Hydro | 10 | schedule_flow_range | 132.48;1977.11 | Base | 2008 | PGE
PGE_Hydro_V0024 | H | Hydro | 11 | schedule_flow_range | 0.00;1684.82 | Base | 2008 | PGE
PGE_Hydro_V0024 | H | Hydro | 12 | schedule_flow_range | 0.00;1780.26 | Base | 2008 | PGE
PGE_Hydro_V0024 | H | Hydro | 1 | capmax | 2517.1 | Base | 2009 | PGE
PGE_Hydro_V0024 | H | Hydro | 2 | capmax | 3082.63 | Base | 2009 | PGE
PGE_Hydro_V0024 | H | Hydro | 3 | capmax | 3855.76 | Base | 2009 | PGE
PGE_Hydro_V0024 | H | Hydro | 4 | capmax | 4136.92 | Base | 2009 | PGE
PGE_Hydro_V0024 | H | Hydro | 5 | capmax | 4747.95 | Base | 2009 | PGE
PGE_Hydro_V0024 | H | Hydro | 6 | capmax | 4660.79 | Base | 2009 | PGE
PGE_Hydro_V0024 | H | Hydro | 7 | capmax | 4766.12 | Base | 2009 | PGE
PGE_Hydro_V0024 | H | Hydro | 8 | capmax | 4270.19 | Base | 2009 | PGE
PGE_Hydro_V0024 | H | Hydro | 9 | capmax | 3727.95 | Base | 2009 | PGE
PGE_Hydro_V0024 | H | Hydro | 10 | capmax | 3397.69 | Base | 2009 | PGE
PGE_Hydro_V0024 | H | Hydro | 11 | capmax | 2722.6 | Base | 2009 | PGE
PGE_Hydro_V0024 | H | Hydro | 12 | capmax | 2775.25 | Base | 2009 | PGE
PGE_Hydro_V0024 | H | Hydro | 1 | daily_average_energy | 21177.89 | Base | 2009 | PGE
PGE_Hydro_V0024 | H | Hydro | 2 | daily_average_energy | 31464.89 | Base | 2009 | PGE
PGE_Hydro_V0024 | H | Hydro | 3 | daily_average_energy | 42486.93 | Base | 2009 | PGE
PGE_Hydro_V0024 | H | Hydro | 4 | daily_average_energy | 50816.45 | Base | 2009 | PGE
PGE_Hydro_V0024 | H | Hydro | 5 | daily_average_energy | 67574.12 | Base | 2009 | PGE
PGE_Hydro_V0024 | H | Hydro | 6 | daily_average_energy | 66732.01 | Base | 2009 | PGE
PGE_Hydro_V0024 | H | Hydro | 7 | daily_average_energy | 68215.8 | Base | 2009 | PGE
PGE_Hydro_V0024 | H | Hydro | 8 | daily_average_energy | 52706.65 | Base | 2009 | PGE
PGE_Hydro_V0024 | H | Hydro | 9 | daily_average_energy | 41079.69 | Base | 2009 | PGE
PGE_Hydro_V0024 | H | Hydro | 10 | daily_average_energy | 33480.23 | Base | 2009 | PGE
PGE_Hydro_V0024 | H | Hydro | 11 | daily_average_energy | 24352.36 | Base | 2009 | PGE
PGE_Hydro_V0024 | H | Hydro | 12 | daily_average_energy | 24221.08 | Base | 2009 | PGE
PGE_Hydro_V0024 | H | Hydro | 1 | hydro_energy | 656.51 | Base | 2009 | PGE
PGE_Hydro_V0024 | H | Hydro | 2 | hydro_energy | 881.02 | Base | 2009 | PGE
PGE_Hydro_V0024 | H | Hydro | 3 | hydro_energy | 1317.09 | Base | 2009 | PGE
PGE_Hydro_V0024 | H | Hydro | 4 | hydro_energy | 1524.49 | Base | 2009 | PGE
PGE_Hydro_V0024 | H | Hydro | 5 | hydro_energy | 2094.8 | Base | 2009 | PGE
PGE_Hydro_V0024 | H | Hydro | 6 | hydro_energy | 2001.96 | Base | 2009 | PGE
PGE_Hydro_V0024 | H | Hydro | 7 | hydro_energy | 2114.69 | Base | 2009 | PGE
PGE_Hydro_V0024 | H | Hydro | 8 | hydro_energy | 1633.91 | Base | 2009 | PGE
PGE_Hydro_V0024 | H | Hydro | 9 | hydro_energy | 1232.39 | Base | 2009 | PGE
PGE_Hydro_V0024 | H | Hydro | 10 | hydro_energy | 1037.89 | Base | 2009 | PGE
PGE_Hydro_V0024 | H | Hydro | 11 | hydro_energy | 730.57 | Base | 2009 | PGE
PGE_Hydro_V0024 | H | Hydro | 12 | hydro_energy | 750.85 | Base | 2009 | PGE
PGE_Hydro_V0024 | H | Hydro | 1 | schedule_flow_range | 195.35;2066.93 | Base | 2009 | PGE
PGE_Hydro_V0024 | H | Hydro | 2 | schedule_flow_range | 428.50;2399.97 | Base | 2009 | PGE
PGE_Hydro_V0024 | H | Hydro | 3 | schedule_flow_range | 881.38;3046.89 | Base | 2009 | PGE
PGE_Hydro_V0024 | H | Hydro | 4 | schedule_flow_range | 1096.77;3354.56 | Base | 2009 | PGE
PGE_Hydro_V0024 | H | Hydro | 5 | schedule_flow_range | 1689.04;4200.60 | Base | 2009 | PGE
PGE_Hydro_V0024 | H | Hydro | 6 | schedule_flow_range | 1592.62;4062.88 | Base | 2009 | PGE
PGE_Hydro_V0024 | H | Hydro | 7 | schedule_flow_range | 1709.70;4230.11 | Base | 2009 | PGE
PGE_Hydro_V0024 | H | Hydro | 8 | schedule_flow_range | 1210.39;3516.88 | Base | 2009 | PGE
PGE_Hydro_V0024 | H | Hydro | 9 | schedule_flow_range | 793.41;2921.23 | Base | 2009 | PGE
PGE_Hydro_V0024 | H | Hydro | 10 | schedule_flow_range | 591.42;2632.69 | Base | 2009 | PGE
PGE_Hydro_V0024 | H | Hydro | 11 | schedule_flow_range | 272.26;2176.79 | Base | 2009 | PGE
PGE_Hydro_V0024 | H | Hydro | 12 | schedule_flow_range | 293.33;2206.88 | Base | 2009 | PGE
PGE_Hydro_V0024 | H | Hydro | 1 | capmax | 2864.71 | Base | 2010 | PGE
PGE_Hydro_V0024 | H | Hydro | 2 | capmax | 3052.21 | Base | 2010 | PGE
PGE_Hydro_V0024 | H | Hydro | 3 | capmax | 3830 | Base | 2010 | PGE
PGE_Hydro_V0024 | H | Hydro | 4 | capmax | 4018.21 | Base | 2010 | PGE
PGE_Hydro_V0024 | H | Hydro | 5 | capmax | 4755.42 | Base | 2010 | PGE
PGE_Hydro_V0024 | H | Hydro | 6 | capmax | 5000.13 | Base | 2010 | PGE
PGE_Hydro_V0024 | H | Hydro | 7 | capmax | 4970.25 | Base | 2010 | PGE
PGE_Hydro_V0024 | H | Hydro | 8 | capmax | 4631.09 | Base | 2010 | PGE
PGE_Hydro_V0024 | H | Hydro | 9 | capmax | 4021.36 | Base | 2010 | PGE
PGE_Hydro_V0024 | H | Hydro | 10 | capmax | 3500.74 | Base | 2010 | PGE
PGE_Hydro_V0024 | H | Hydro | 11 | capmax | 3672.32 | Base | 2010 | PGE
PGE_Hydro_V0024 | H | Hydro | 12 | capmax | 4371.29 | Base | 2010 | PGE
PGE_Hydro_V0024 | H | Hydro | 1 | daily_average_energy | 25374.61 | Base | 2010 | PGE
PGE_Hydro_V0024 | H | Hydro | 2 | daily_average_energy | 30970.93 | Base | 2010 | PGE
PGE_Hydro_V0024 | H | Hydro | 3 | daily_average_energy | 41921.56 | Base | 2010 | PGE
PGE_Hydro_V0024 | H | Hydro | 4 | daily_average_energy | 47773.78 | Base | 2010 | PGE
PGE_Hydro_V0024 | H | Hydro | 5 | daily_average_energy | 67837.28 | Base | 2010 | PGE
PGE_Hydro_V0024 | H | Hydro | 6 | daily_average_energy | 79613.08 | Base | 2010 | PGE
PGE_Hydro_V0024 | H | Hydro | 7 | daily_average_energy | 75856.64 | Base | 2010 | PGE
PGE_Hydro_V0024 | H | Hydro | 8 | daily_average_energy | 63589.56 | Base | 2010 | PGE
PGE_Hydro_V0024 | H | Hydro | 9 | daily_average_energy | 47852.09 | Base | 2010 | PGE
PGE_Hydro_V0024 | H | Hydro | 10 | daily_average_energy | 35323.5 | Base | 2010 | PGE
PGE_Hydro_V0024 | H | Hydro | 11 | daily_average_energy | 39908.19 | Base | 2010 | PGE
PGE_Hydro_V0024 | H | Hydro | 12 | daily_average_energy | 55552.18 | Base | 2010 | PGE
PGE_Hydro_V0024 | H | Hydro | 1 | hydro_energy | 786.61 | Base | 2010 | PGE
PGE_Hydro_V0024 | H | Hydro | 2 | hydro_energy | 867.19 | Base | 2010 | PGE
PGE_Hydro_V0024 | H | Hydro | 3 | hydro_energy | 1299.57 | Base | 2010 | PGE
PGE_Hydro_V0024 | H | Hydro | 4 | hydro_energy | 1433.21 | Base | 2010 | PGE
PGE_Hydro_V0024 | H | Hydro | 5 | hydro_energy | 2102.96 | Base | 2010 | PGE
PGE_Hydro_V0024 | H | Hydro | 6 | hydro_energy | 2388.39 | Base | 2010 | PGE
PGE_Hydro_V0024 | H | Hydro | 7 | hydro_energy | 2351.56 | Base | 2010 | PGE
PGE_Hydro_V0024 | H | Hydro | 8 | hydro_energy | 1971.28 | Base | 2010 | PGE
PGE_Hydro_V0024 | H | Hydro | 9 | hydro_energy | 1435.56 | Base | 2010 | PGE
PGE_Hydro_V0024 | H | Hydro | 10 | hydro_energy | 1095.03 | Base | 2010 | PGE
PGE_Hydro_V0024 | H | Hydro | 11 | hydro_energy | 1197.25 | Base | 2010 | PGE
PGE_Hydro_V0024 | H | Hydro | 12 | hydro_energy | 1722.12 | Base | 2010 | PGE
PGE_Hydro_V0024 | H | Hydro | 1 | schedule_flow_range | 330.46;2259.92 | Base | 2010 | PGE
PGE_Hydro_V0024 | H | Hydro | 2 | schedule_flow_range | 414.14;2379.45 | Base | 2010 | PGE
PGE_Hydro_V0024 | H | Hydro | 3 | schedule_flow_range | 863.18;3020.89 | Base | 2010 | PGE
PGE_Hydro_V0024 | H | Hydro | 4 | schedule_flow_range | 1001.97;3219.15 | Base | 2010 | PGE
PGE_Hydro_V0024 | H | Hydro | 5 | schedule_flow_range | 1697.51;4212.71 | Base | 2010 | PGE
PGE_Hydro_V0024 | H | Hydro | 6 | schedule_flow_range | 1993.94;4636.15 | Base | 2010 | PGE
PGE_Hydro_V0024 | H | Hydro | 7 | schedule_flow_range | 1955.69;4581.50 | Base | 2010 | PGE
PGE_Hydro_V0024 | H | Hydro | 8 | schedule_flow_range | 1560.76;4017.36 | Base | 2010 | PGE
PGE_Hydro_V0024 | H | Hydro | 9 | schedule_flow_range | 1004.41;3222.63 | Base | 2010 | PGE
PGE_Hydro_V0024 | H | Hydro | 10 | schedule_flow_range | 650.76;2717.46 | Base | 2010 | PGE
PGE_Hydro_V0024 | H | Hydro | 11 | schedule_flow_range | 756.91;2869.09 | Base | 2010 | PGE
PGE_Hydro_V0024 | H | Hydro | 12 | schedule_flow_range | 1302.00;3647.74 | Base | 2010 | PGE
PGE_Hydro_V0024 | H | Hydro | 1 | capmax | 4471.96 | Base | 2011 | PGE
PGE_Hydro_V0024 | H | Hydro | 2 | capmax | 3956.92 | Base | 2011 | PGE
PGE_Hydro_V0024 | H | Hydro | 3 | capmax | 4722.72 | Base | 2011 | PGE
PGE_Hydro_V0024 | H | Hydro | 4 | capmax | 5106.94 | Base | 2011 | PGE
PGE_Hydro_V0024 | H | Hydro | 5 | capmax | 5336.95 | Base | 2011 | PGE
PGE_Hydro_V0024 | H | Hydro | 6 | capmax | 5197.1 | Base | 2011 | PGE
PGE_Hydro_V0024 | H | Hydro | 7 | capmax | 5221.11 | Base | 2011 | PGE
PGE_Hydro_V0024 | H | Hydro | 8 | capmax | 4794.26 | Base | 2011 | PGE
PGE_Hydro_V0024 | H | Hydro | 9 | capmax | 4309.1 | Base | 2011 | PGE
PGE_Hydro_V0024 | H | Hydro | 10 | capmax | 3606 | Base | 2011 | PGE
PGE_Hydro_V0024 | H | Hydro | 11 | capmax | 3421.85 | Base | 2011 | PGE
PGE_Hydro_V0024 | H | Hydro | 12 | capmax | 3371.38 | Base | 2011 | PGE
PGE_Hydro_V0024 | H | Hydro | 1 | daily_average_energy | 58538.31 | Base | 2011 | PGE
PGE_Hydro_V0024 | H | Hydro | 2 | daily_average_energy | 49580.22 | Base | 2011 | PGE
PGE_Hydro_V0024 | H | Hydro | 3 | daily_average_energy | 66693.21 | Base | 2011 | PGE
PGE_Hydro_V0024 | H | Hydro | 4 | daily_average_energy | 84160.78 | Base | 2011 | PGE
PGE_Hydro_V0024 | H | Hydro | 5 | daily_average_energy | 91795.62 | Base | 2011 | PGE
PGE_Hydro_V0024 | H | Hydro | 6 | daily_average_energy | 88201.21 | Base | 2011 | PGE
PGE_Hydro_V0024 | H | Hydro | 7 | daily_average_energy | 86428.77 | Base | 2011 | PGE
PGE_Hydro_V0024 | H | Hydro | 8 | daily_average_energy | 69221.47 | Base | 2011 | PGE
PGE_Hydro_V0024 | H | Hydro | 9 | daily_average_energy | 55577.14 | Base | 2011 | PGE
PGE_Hydro_V0024 | H | Hydro | 10 | daily_average_energy | 37311.28 | Base | 2011 | PGE
PGE_Hydro_V0024 | H | Hydro | 11 | daily_average_energy | 35033.65 | Base | 2011 | PGE
PGE_Hydro_V0024 | H | Hydro | 12 | daily_average_energy | 33025.08 | Base | 2011 | PGE
PGE_Hydro_V0024 | H | Hydro | 1 | hydro_energy | 1814.69 | Base | 2011 | PGE
PGE_Hydro_V0024 | H | Hydro | 2 | hydro_energy | 1388.25 | Base | 2011 | PGE
PGE_Hydro_V0024 | H | Hydro | 3 | hydro_energy | 2067.49 | Base | 2011 | PGE
PGE_Hydro_V0024 | H | Hydro | 4 | hydro_energy | 2524.82 | Base | 2011 | PGE
PGE_Hydro_V0024 | H | Hydro | 5 | hydro_energy | 2845.66 | Base | 2011 | PGE
PGE_Hydro_V0024 | H | Hydro | 6 | hydro_energy | 2646.04 | Base | 2011 | PGE
PGE_Hydro_V0024 | H | Hydro | 7 | hydro_energy | 2679.29 | Base | 2011 | PGE
PGE_Hydro_V0024 | H | Hydro | 8 | hydro_energy | 2145.87 | Base | 2011 | PGE
PGE_Hydro_V0024 | H | Hydro | 9 | hydro_energy | 1667.31 | Base | 2011 | PGE
PGE_Hydro_V0024 | H | Hydro | 10 | hydro_energy | 1156.65 | Base | 2011 | PGE
PGE_Hydro_V0024 | H | Hydro | 11 | hydro_energy | 1051.01 | Base | 2011 | PGE
PGE_Hydro_V0024 | H | Hydro | 12 | hydro_energy | 1023.78 | Base | 2011 | PGE
PGE_Hydro_V0024 | H | Hydro | 1 | schedule_flow_range | 1398.14;3785.06 | Base | 2011 | PGE
PGE_Hydro_V0024 | H | Hydro | 2 | schedule_flow_range | 955.27;3152.44 | Base | 2011 | PGE
PGE_Hydro_V0024 | H | Hydro | 3 | schedule_flow_range | 1660.68;4160.09 | Base | 2011 | PGE
PGE_Hydro_V0024 | H | Hydro | 4 | schedule_flow_range | 2135.63;4838.54 | Base | 2011 | PGE
PGE_Hydro_V0024 | H | Hydro | 5 | schedule_flow_range | 2468.83;5314.51 | Base | 2011 | PGE
PGE_Hydro_V0024 | H | Hydro | 6 | schedule_flow_range | 2261.51;5018.36 | Base | 2011 | PGE
PGE_Hydro_V0024 | H | Hydro | 7 | schedule_flow_range | 2296.05;5067.69 | Base | 2011 | PGE
PGE_Hydro_V0024 | H | Hydro | 8 | schedule_flow_range | 1742.07;4276.36 | Base | 2011 | PGE
PGE_Hydro_V0024 | H | Hydro | 9 | schedule_flow_range | 1245.09;3566.44 | Base | 2011 | PGE
PGE_Hydro_V0024 | H | Hydro | 10 | schedule_flow_range | 714.75;2808.87 | Base | 2011 | PGE
PGE_Hydro_V0024 | H | Hydro | 11 | schedule_flow_range | 605.04;2652.15 | Base | 2011 | PGE
PGE_Hydro_V0024 | H | Hydro | 12 | schedule_flow_range | 576.76;2611.76 | Base | 2011 | PGE
PGE_Hydro_V0024 | H | Hydro | 1 | capmax | 2701.59 | Base | 2012 | PGE
PGE_Hydro_V0024 | H | Hydro | 2 | capmax | 2303.78 | Base | 2012 | PGE
PGE_Hydro_V0024 | H | Hydro | 3 | capmax | 3062.1 | Base | 2012 | PGE
PGE_Hydro_V0024 | H | Hydro | 4 | capmax | 3709.9 | Base | 2012 | PGE
PGE_Hydro_V0024 | H | Hydro | 5 | capmax | 4506.35 | Base | 2012 | PGE
PGE_Hydro_V0024 | H | Hydro | 6 | capmax | 4232.88 | Base | 2012 | PGE
PGE_Hydro_V0024 | H | Hydro | 7 | capmax | 4297.35 | Base | 2012 | PGE
PGE_Hydro_V0024 | H | Hydro | 8 | capmax | 4089.81 | Base | 2012 | PGE
PGE_Hydro_V0024 | H | Hydro | 9 | capmax | 3871.43 | Base | 2012 | PGE
PGE_Hydro_V0024 | H | Hydro | 10 | capmax | 3394.89 | Base | 2012 | PGE
PGE_Hydro_V0024 | H | Hydro | 11 | capmax | 3073.77 | Base | 2012 | PGE
PGE_Hydro_V0024 | H | Hydro | 12 | capmax | 3353.95 | Base | 2012 | PGE
PGE_Hydro_V0024 | H | Hydro | 1 | daily_average_energy | 23310.68 | Base | 2012 | PGE
PGE_Hydro_V0024 | H | Hydro | 2 | daily_average_energy | 20261.05 | Base | 2012 | PGE
PGE_Hydro_V0024 | H | Hydro | 3 | daily_average_energy | 28118.1 | Base | 2012 | PGE
PGE_Hydro_V0024 | H | Hydro | 4 | daily_average_energy | 40695.74 | Base | 2012 | PGE
PGE_Hydro_V0024 | H | Hydro | 5 | daily_average_energy | 59594.81 | Base | 2012 | PGE
PGE_Hydro_V0024 | H | Hydro | 6 | daily_average_energy | 53416.9 | Base | 2012 | PGE
PGE_Hydro_V0024 | H | Hydro | 7 | daily_average_energy | 53456.4 | Base | 2012 | PGE
PGE_Hydro_V0024 | H | Hydro | 8 | daily_average_energy | 47986.75 | Base | 2012 | PGE
PGE_Hydro_V0024 | H | Hydro | 9 | daily_average_energy | 44262.54 | Base | 2012 | PGE
PGE_Hydro_V0024 | H | Hydro | 10 | daily_average_energy | 33431.47 | Base | 2012 | PGE
PGE_Hydro_V0024 | H | Hydro | 11 | daily_average_energy | 29232.28 | Base | 2012 | PGE
PGE_Hydro_V0024 | H | Hydro | 12 | daily_average_energy | 32727.09 | Base | 2012 | PGE
PGE_Hydro_V0024 | H | Hydro | 1 | hydro_energy | 722.63 | Base | 2012 | PGE
PGE_Hydro_V0024 | H | Hydro | 2 | hydro_energy | 587.57 | Base | 2012 | PGE
PGE_Hydro_V0024 | H | Hydro | 3 | hydro_energy | 871.66 | Base | 2012 | PGE
PGE_Hydro_V0024 | H | Hydro | 4 | hydro_energy | 1220.87 | Base | 2012 | PGE
PGE_Hydro_V0024 | H | Hydro | 5 | hydro_energy | 1847.44 | Base | 2012 | PGE
PGE_Hydro_V0024 | H | Hydro | 6 | hydro_energy | 1602.51 | Base | 2012 | PGE
PGE_Hydro_V0024 | H | Hydro | 7 | hydro_energy | 1657.15 | Base | 2012 | PGE
PGE_Hydro_V0024 | H | Hydro | 8 | hydro_energy | 1487.59 | Base | 2012 | PGE
PGE_Hydro_V0024 | H | Hydro | 9 | hydro_energy | 1327.88 | Base | 2012 | PGE
PGE_Hydro_V0024 | H | Hydro | 10 | hydro_energy | 1036.38 | Base | 2012 | PGE
PGE_Hydro_V0024 | H | Hydro | 11 | hydro_energy | 876.97 | Base | 2012 | PGE
PGE_Hydro_V0024 | H | Hydro | 12 | hydro_energy | 1014.54 | Base | 2012 | PGE
PGE_Hydro_V0024 | H | Hydro | 1 | schedule_flow_range | 264.02;2165.01 | Base | 2012 | PGE
PGE_Hydro_V0024 | H | Hydro | 2 | schedule_flow_range | 123.75;1964.65 | Base | 2012 | PGE
PGE_Hydro_V0024 | H | Hydro | 3 | schedule_flow_range | 418.79;2386.09 | Base | 2012 | PGE
PGE_Hydro_V0024 | H | Hydro | 4 | schedule_flow_range | 781.45;2904.14 | Base | 2012 | PGE
PGE_Hydro_V0024 | H | Hydro | 5 | schedule_flow_range | 1432.15;3833.65 | Base | 2012 | PGE
PGE_Hydro_V0024 | H | Hydro | 6 | schedule_flow_range | 1177.78;3470.30 | Base | 2012 | PGE
PGE_Hydro_V0024 | H | Hydro | 7 | schedule_flow_range | 1234.53;3551.36 | Base | 2012 | PGE
PGE_Hydro_V0024 | H | Hydro | 8 | schedule_flow_range | 1058.44;3299.82 | Base | 2012 | PGE
PGE_Hydro_V0024 | H | Hydro | 9 | schedule_flow_range | 892.58;3062.88 | Base | 2012 | PGE
PGE_Hydro_V0024 | H | Hydro | 10 | schedule_flow_range | 589.85;2630.45 | Base | 2012 | PGE
PGE_Hydro_V0024 | H | Hydro | 11 | schedule_flow_range | 424.30;2393.97 | Base | 2012 | PGE
PGE_Hydro_V0024 | H | Hydro | 12 | schedule_flow_range | 567.17;2598.05 | Base | 2012 | PGE
PGE_Hydro_V0024 | H | Hydro | 1 | capmax | 3251.21 | Base | 2013 | PGE
PGE_Hydro_V0024 | H | Hydro | 2 | capmax | 3072.34 | Base | 2013 | PGE
PGE_Hydro_V0024 | H | Hydro | 3 | capmax | 3384.21 | Base | 2013 | PGE
PGE_Hydro_V0024 | H | Hydro | 4 | capmax | 3750.38 | Base | 2013 | PGE
PGE_Hydro_V0024 | H | Hydro | 5 | capmax | 3973.15 | Base | 2013 | PGE
PGE_Hydro_V0024 | H | Hydro | 6 | capmax | 4024.02 | Base | 2013 | PGE
PGE_Hydro_V0024 | H | Hydro | 7 | capmax | 4261.45 | Base | 2013 | PGE
PGE_Hydro_V0024 | H | Hydro | 8 | capmax | 3878.58 | Base | 2013 | PGE
PGE_Hydro_V0024 | H | Hydro | 9 | capmax | 3289.35 | Base | 2013 | PGE
PGE_Hydro_V0024 | H | Hydro | 10 | capmax | 2809.92 | Base | 2013 | PGE
PGE_Hydro_V0024 | H | Hydro | 11 | capmax | 2396.02 | Base | 2013 | PGE
PGE_Hydro_V0024 | H | Hydro | 12 | capmax | 2072.58 | Base | 2013 | PGE
PGE_Hydro_V0024 | H | Hydro | 1 | daily_average_energy | 31024.19 | Base | 2013 | PGE
PGE_Hydro_V0024 | H | Hydro | 2 | daily_average_energy | 31296.89 | Base | 2013 | PGE
PGE_Hydro_V0024 | H | Hydro | 3 | daily_average_energy | 33246.36 | Base | 2013 | PGE
PGE_Hydro_V0024 | H | Hydro | 4 | daily_average_energy | 41561.77 | Base | 2013 | PGE
PGE_Hydro_V0024 | H | Hydro | 5 | daily_average_energy | 45161.77 | Base | 2013 | PGE
PGE_Hydro_V0024 | H | Hydro | 6 | daily_average_energy | 47918.38 | Base | 2013 | PGE
PGE_Hydro_V0024 | H | Hydro | 7 | daily_average_energy | 52467.56 | Base | 2013 | PGE
PGE_Hydro_V0024 | H | Hydro | 8 | daily_average_energy | 42994.29 | Base | 2013 | PGE
PGE_Hydro_V0024 | H | Hydro | 9 | daily_average_energy | 32700.76 | Base | 2013 | PGE
PGE_Hydro_V0024 | H | Hydro | 10 | daily_average_energy | 24661.74 | Base | 2013 | PGE
PGE_Hydro_V0024 | H | Hydro | 11 | daily_average_energy | 20548.23 | Base | 2013 | PGE
PGE_Hydro_V0024 | H | Hydro | 12 | daily_average_energy | 16806.4 | Base | 2013 | PGE
PGE_Hydro_V0024 | H | Hydro | 1 | hydro_energy | 961.75 | Base | 2013 | PGE
PGE_Hydro_V0024 | H | Hydro | 2 | hydro_energy | 876.31 | Base | 2013 | PGE
PGE_Hydro_V0024 | H | Hydro | 3 | hydro_energy | 1030.64 | Base | 2013 | PGE
PGE_Hydro_V0024 | H | Hydro | 4 | hydro_energy | 1246.85 | Base | 2013 | PGE
PGE_Hydro_V0024 | H | Hydro | 5 | hydro_energy | 1400.01 | Base | 2013 | PGE
PGE_Hydro_V0024 | H | Hydro | 6 | hydro_energy | 1437.55 | Base | 2013 | PGE
PGE_Hydro_V0024 | H | Hydro | 7 | hydro_energy | 1626.49 | Base | 2013 | PGE
PGE_Hydro_V0024 | H | Hydro | 8 | hydro_energy | 1332.82 | Base | 2013 | PGE
PGE_Hydro_V0024 | H | Hydro | 9 | hydro_energy | 981.02 | Base | 2013 | PGE
PGE_Hydro_V0024 | H | Hydro | 10 | hydro_energy | 764.51 | Base | 2013 | PGE
PGE_Hydro_V0024 | H | Hydro | 11 | hydro_energy | 616.45 | Base | 2013 | PGE
PGE_Hydro_V0024 | H | Hydro | 12 | hydro_energy | 521 | Base | 2013 | PGE
PGE_Hydro_V0024 | H | Hydro | 1 | schedule_flow_range | 512.35;2519.74 | Base | 2013 | PGE
PGE_Hydro_V0024 | H | Hydro | 2 | schedule_flow_range | 423.62;2392.99 | Base | 2013 | PGE
PGE_Hydro_V0024 | H | Hydro | 3 | schedule_flow_range | 583.89;2621.93 | Base | 2013 | PGE
PGE_Hydro_V0024 | H | Hydro | 4 | schedule_flow_range | 808.43;2942.69 | Base | 2013 | PGE
PGE_Hydro_V0024 | H | Hydro | 5 | schedule_flow_range | 967.49;3169.90 | Base | 2013 | PGE
PGE_Hydro_V0024 | H | Hydro | 6 | schedule_flow_range | 1006.48;3225.59 | Base | 2013 | PGE
PGE_Hydro_V0024 | H | Hydro | 7 | schedule_flow_range | 1202.70;3505.88 | Base | 2013 | PGE
PGE_Hydro_V0024 | H | Hydro | 8 | schedule_flow_range | 897.71;3070.22 | Base | 2013 | PGE
PGE_Hydro_V0024 | H | Hydro | 9 | schedule_flow_range | 532.36;2548.33 | Base | 2013 | PGE
PGE_Hydro_V0024 | H | Hydro | 10 | schedule_flow_range | 307.51;2227.14 | Base | 2013 | PGE
PGE_Hydro_V0024 | H | Hydro | 11 | schedule_flow_range | 153.74;2007.49 | Base | 2013 | PGE
PGE_Hydro_V0024 | H | Hydro | 12 | schedule_flow_range | 54.62;1865.89 | Base | 2013 | PGE
PGE_Hydro_V0024 | H | Hydro | 1 | capmax | 1867.41 | Base | 2014 | PGE
PGE_Hydro_V0024 | H | Hydro | 2 | capmax | 1525.59 | Base | 2014 | PGE
PGE_Hydro_V0024 | H | Hydro | 3 | capmax | 2062.68 | Base | 2014 | PGE
PGE_Hydro_V0024 | H | Hydro | 4 | capmax | 2781.8 | Base | 2014 | PGE
PGE_Hydro_V0024 | H | Hydro | 5 | capmax | 3658.68 | Base | 2014 | PGE
PGE_Hydro_V0024 | H | Hydro | 6 | capmax | 3685.47 | Base | 2014 | PGE
PGE_Hydro_V0024 | H | Hydro | 7 | capmax | 3648.93 | Base | 2014 | PGE
PGE_Hydro_V0024 | H | Hydro | 8 | capmax | 3177.44 | Base | 2014 | PGE
PGE_Hydro_V0024 | H | Hydro | 9 | capmax | 2602.23 | Base | 2014 | PGE
PGE_Hydro_V0024 | H | Hydro | 10 | capmax | 2147.24 | Base | 2014 | PGE
PGE_Hydro_V0024 | H | Hydro | 11 | capmax | 1794.56 | Base | 2014 | PGE
PGE_Hydro_V0024 | H | Hydro | 12 | capmax | 2236.58 | Base | 2014 | PGE
PGE_Hydro_V0024 | H | Hydro | 1 | daily_average_energy | 15105.39 | Base | 2014 | PGE
PGE_Hydro_V0024 | H | Hydro | 2 | daily_average_energy | 13999.97 | Base | 2014 | PGE
PGE_Hydro_V0024 | H | Hydro | 3 | daily_average_energy | 16720.14 | Base | 2014 | PGE
PGE_Hydro_V0024 | H | Hydro | 4 | daily_average_energy | 25113.77 | Base | 2014 | PGE
PGE_Hydro_V0024 | H | Hydro | 5 | daily_average_energy | 38347.65 | Base | 2014 | PGE
PGE_Hydro_V0024 | H | Hydro | 6 | daily_average_energy | 40181.91 | Base | 2014 | PGE
PGE_Hydro_V0024 | H | Hydro | 7 | daily_average_energy | 38153.77 | Base | 2014 | PGE
PGE_Hydro_V0024 | H | Hydro | 8 | daily_average_energy | 29856.47 | Base | 2014 | PGE
PGE_Hydro_V0024 | H | Hydro | 9 | daily_average_energy | 22874.57 | Base | 2014 | PGE
PGE_Hydro_V0024 | H | Hydro | 10 | daily_average_energy | 17471.88 | Base | 2014 | PGE
PGE_Hydro_V0024 | H | Hydro | 11 | daily_average_energy | 15028.56 | Base | 2014 | PGE
PGE_Hydro_V0024 | H | Hydro | 12 | daily_average_energy | 18302.86 | Base | 2014 | PGE
PGE_Hydro_V0024 | H | Hydro | 1 | hydro_energy | 468.27 | Base | 2014 | PGE
PGE_Hydro_V0024 | H | Hydro | 2 | hydro_energy | 392 | Base | 2014 | PGE
PGE_Hydro_V0024 | H | Hydro | 3 | hydro_energy | 518.32 | Base | 2014 | PGE
PGE_Hydro_V0024 | H | Hydro | 4 | hydro_energy | 753.41 | Base | 2014 | PGE
PGE_Hydro_V0024 | H | Hydro | 5 | hydro_energy | 1188.78 | Base | 2014 | PGE
PGE_Hydro_V0024 | H | Hydro | 6 | hydro_energy | 1205.46 | Base | 2014 | PGE
PGE_Hydro_V0024 | H | Hydro | 7 | hydro_energy | 1182.77 | Base | 2014 | PGE
PGE_Hydro_V0024 | H | Hydro | 8 | hydro_energy | 925.55 | Base | 2014 | PGE
PGE_Hydro_V0024 | H | Hydro | 9 | hydro_energy | 686.24 | Base | 2014 | PGE
PGE_Hydro_V0024 | H | Hydro | 10 | hydro_energy | 541.63 | Base | 2014 | PGE
PGE_Hydro_V0024 | H | Hydro | 11 | hydro_energy | 450.86 | Base | 2014 | PGE
PGE_Hydro_V0024 | H | Hydro | 12 | hydro_energy | 567.39 | Base | 2014 | PGE
PGE_Hydro_V0024 | H | Hydro | 1 | schedule_flow_range | 0.00;1787.66 | Base | 2014 | PGE
PGE_Hydro_V0024 | H | Hydro | 2 | schedule_flow_range | 0.00;1525.59 | Base | 2014 | PGE
PGE_Hydro_V0024 | H | Hydro | 3 | schedule_flow_range | 51.84;1861.92 | Base | 2014 | PGE
PGE_Hydro_V0024 | H | Hydro | 4 | schedule_flow_range | 295.98;2210.67 | Base | 2014 | PGE
PGE_Hydro_V0024 | H | Hydro | 5 | schedule_flow_range | 748.12;2856.53 | Base | 2014 | PGE
PGE_Hydro_V0024 | H | Hydro | 6 | schedule_flow_range | 765.44;2881.28 | Base | 2014 | PGE
PGE_Hydro_V0024 | H | Hydro | 7 | schedule_flow_range | 741.88;2847.61 | Base | 2014 | PGE
PGE_Hydro_V0024 | H | Hydro | 8 | schedule_flow_range | 474.75;2466.04 | Base | 2014 | PGE
PGE_Hydro_V0024 | H | Hydro | 9 | schedule_flow_range | 226.22;2111.02 | Base | 2014 | PGE
PGE_Hydro_V0024 | H | Hydro | 10 | schedule_flow_range | 76.04;1896.49 | Base | 2014 | PGE
PGE_Hydro_V0024 | H | Hydro | 11 | schedule_flow_range | 0.00;1761.83 | Base | 2014 | PGE
PGE_Hydro_V0024 | H | Hydro | 12 | schedule_flow_range | 102.79;1934.71 | Base | 2014 | PGE
PGE_Hydro_V0024 | H | Hydro | 1 | capmax | 1936.03 | Base | 2015 | PGE
PGE_Hydro_V0024 | H | Hydro | 2 | capmax | 1983.41 | Base | 2015 | PGE
PGE_Hydro_V0024 | H | Hydro | 3 | capmax | 1982.39 | Base | 2015 | PGE
PGE_Hydro_V0024 | H | Hydro | 4 | capmax | 2009.57 | Base | 2015 | PGE
PGE_Hydro_V0024 | H | Hydro | 5 | capmax | 2471 | Base | 2015 | PGE
PGE_Hydro_V0024 | H | Hydro | 6 | capmax | 2868.53 | Base | 2015 | PGE
PGE_Hydro_V0024 | H | Hydro | 7 | capmax | 3367.04 | Base | 2015 | PGE
PGE_Hydro_V0024 | H | Hydro | 8 | capmax | 3094.82 | Base | 2015 | PGE
PGE_Hydro_V0024 | H | Hydro | 9 | capmax | 2731.9 | Base | 2015 | PGE
PGE_Hydro_V0024 | H | Hydro | 10 | capmax | 1912.15 | Base | 2015 | PGE
PGE_Hydro_V0024 | H | Hydro | 11 | capmax | 1197.31 | Base | 2015 | PGE
PGE_Hydro_V0024 | H | Hydro | 12 | capmax | 1921.5 | Base | 2015 | PGE
PGE_Hydro_V0024 | H | Hydro | 1 | daily_average_energy | 15654.22 | Base | 2015 | PGE
PGE_Hydro_V0024 | H | Hydro | 2 | daily_average_energy | 17763.9 | Base | 2015 | PGE
PGE_Hydro_V0024 | H | Hydro | 3 | daily_average_energy | 16036.3 | Base | 2015 | PGE
PGE_Hydro_V0024 | H | Hydro | 4 | daily_average_energy | 16806.69 | Base | 2015 | PGE
PGE_Hydro_V0024 | H | Hydro | 5 | daily_average_energy | 20676.19 | Base | 2015 | PGE
PGE_Hydro_V0024 | H | Hydro | 6 | daily_average_energy | 26272.55 | Base | 2015 | PGE
PGE_Hydro_V0024 | H | Hydro | 7 | daily_average_energy | 32950.74 | Base | 2015 | PGE
PGE_Hydro_V0024 | H | Hydro | 8 | daily_average_energy | 28600.74 | Base | 2015 | PGE
PGE_Hydro_V0024 | H | Hydro | 9 | daily_average_energy | 24470.44 | Base | 2015 | PGE
PGE_Hydro_V0024 | H | Hydro | 10 | daily_average_energy | 15461.02 | Base | 2015 | PGE
PGE_Hydro_V0024 | H | Hydro | 11 | daily_average_energy | 11015.68 | Base | 2015 | PGE
PGE_Hydro_V0024 | H | Hydro | 12 | daily_average_energy | 15536.39 | Base | 2015 | PGE
PGE_Hydro_V0024 | H | Hydro | 1 | hydro_energy | 485.28 | Base | 2015 | PGE
PGE_Hydro_V0024 | H | Hydro | 2 | hydro_energy | 497.39 | Base | 2015 | PGE
PGE_Hydro_V0024 | H | Hydro | 3 | hydro_energy | 497.13 | Base | 2015 | PGE
PGE_Hydro_V0024 | H | Hydro | 4 | hydro_energy | 504.2 | Base | 2015 | PGE
PGE_Hydro_V0024 | H | Hydro | 5 | hydro_energy | 640.96 | Base | 2015 | PGE
PGE_Hydro_V0024 | H | Hydro | 6 | hydro_energy | 788.18 | Base | 2015 | PGE
PGE_Hydro_V0024 | H | Hydro | 7 | hydro_energy | 1021.47 | Base | 2015 | PGE
PGE_Hydro_V0024 | H | Hydro | 8 | hydro_energy | 886.62 | Base | 2015 | PGE
PGE_Hydro_V0024 | H | Hydro | 9 | hydro_energy | 734.11 | Base | 2015 | PGE
PGE_Hydro_V0024 | H | Hydro | 10 | hydro_energy | 479.29 | Base | 2015 | PGE
PGE_Hydro_V0024 | H | Hydro | 11 | hydro_energy | 330.47 | Base | 2015 | PGE
PGE_Hydro_V0024 | H | Hydro | 12 | hydro_energy | 481.63 | Base | 2015 | PGE
PGE_Hydro_V0024 | H | Hydro | 1 | schedule_flow_range | 17.52;1812.90 | Base | 2015 | PGE
PGE_Hydro_V0024 | H | Hydro | 2 | schedule_flow_range | 30.10;1830.86 | Base | 2015 | PGE
PGE_Hydro_V0024 | H | Hydro | 3 | schedule_flow_range | 29.82;1830.47 | Base | 2015 | PGE
PGE_Hydro_V0024 | H | Hydro | 4 | schedule_flow_range | 37.17;1840.97 | Base | 2015 | PGE
PGE_Hydro_V0024 | H | Hydro | 5 | schedule_flow_range | 179.20;2043.85 | Base | 2015 | PGE
PGE_Hydro_V0024 | H | Hydro | 6 | schedule_flow_range | 332.09;2262.24 | Base | 2015 | PGE
PGE_Hydro_V0024 | H | Hydro | 7 | schedule_flow_range | 574.37;2608.34 | Base | 2015 | PGE
PGE_Hydro_V0024 | H | Hydro | 8 | schedule_flow_range | 434.33;2408.29 | Base | 2015 | PGE
PGE_Hydro_V0024 | H | Hydro | 9 | schedule_flow_range | 275.94;2182.04 | Base | 2015 | PGE
PGE_Hydro_V0024 | H | Hydro | 10 | schedule_flow_range | 11.30;1804.02 | Base | 2015 | PGE
PGE_Hydro_V0024 | H | Hydro | 11 | schedule_flow_range | 0.00;1197.31 | Base | 2015 | PGE
PGE_Hydro_V0024 | H | Hydro | 12 | schedule_flow_range | 13.73;1807.48 | Base | 2015 | PGE
PGE_Hydro_V0024 | H | Hydro | 1 | capmax | 2396.54 | Base | 2016 | PGE
PGE_Hydro_V0024 | H | Hydro | 2 | capmax | 3015.45 | Base | 2016 | PGE
PGE_Hydro_V0024 | H | Hydro | 3 | capmax | 4083.09 | Base | 2016 | PGE
PGE_Hydro_V0024 | H | Hydro | 4 | capmax | 4120.99 | Base | 2016 | PGE
PGE_Hydro_V0024 | H | Hydro | 5 | capmax | 4456.59 | Base | 2016 | PGE
PGE_Hydro_V0024 | H | Hydro | 6 | capmax | 4631.15 | Base | 2016 | PGE
PGE_Hydro_V0024 | H | Hydro | 7 | capmax | 4660 | Base | 2016 | PGE
PGE_Hydro_V0024 | H | Hydro | 8 | capmax | 4197.87 | Base | 2016 | PGE
PGE_Hydro_V0024 | H | Hydro | 9 | capmax | 3879.73 | Base | 2016 | PGE
PGE_Hydro_V0024 | H | Hydro | 10 | capmax | 3335.19 | Base | 2016 | PGE
PGE_Hydro_V0024 | H | Hydro | 11 | capmax | 3268.36 | Base | 2016 | PGE
PGE_Hydro_V0024 | H | Hydro | 12 | capmax | 3767.75 | Base | 2016 | PGE
PGE_Hydro_V0024 | H | Hydro | 1 | daily_average_energy | 19890.78 | Base | 2016 | PGE
PGE_Hydro_V0024 | H | Hydro | 2 | daily_average_energy | 29336.69 | Base | 2016 | PGE
PGE_Hydro_V0024 | H | Hydro | 3 | daily_average_energy | 47819.44 | Base | 2016 | PGE
PGE_Hydro_V0024 | H | Hydro | 4 | daily_average_energy | 50397 | Base | 2016 | PGE
PGE_Hydro_V0024 | H | Hydro | 5 | daily_average_energy | 58072.25 | Base | 2016 | PGE
PGE_Hydro_V0024 | H | Hydro | 6 | daily_average_energy | 65711.24 | Base | 2016 | PGE
PGE_Hydro_V0024 | H | Hydro | 7 | daily_average_energy | 64552.88 | Base | 2016 | PGE
PGE_Hydro_V0024 | H | Hydro | 8 | daily_average_energy | 50761.16 | Base | 2016 | PGE
PGE_Hydro_V0024 | H | Hydro | 9 | daily_average_energy | 44454.01 | Base | 2016 | PGE
PGE_Hydro_V0024 | H | Hydro | 10 | daily_average_energy | 32409.34 | Base | 2016 | PGE
PGE_Hydro_V0024 | H | Hydro | 11 | daily_average_energy | 32345.69 | Base | 2016 | PGE
PGE_Hydro_V0024 | H | Hydro | 12 | daily_average_energy | 40585.91 | Base | 2016 | PGE
PGE_Hydro_V0024 | H | Hydro | 1 | hydro_energy | 616.61 | Base | 2016 | PGE
PGE_Hydro_V0024 | H | Hydro | 2 | hydro_energy | 850.76 | Base | 2016 | PGE
PGE_Hydro_V0024 | H | Hydro | 3 | hydro_energy | 1482.4 | Base | 2016 | PGE
PGE_Hydro_V0024 | H | Hydro | 4 | hydro_energy | 1511.91 | Base | 2016 | PGE
PGE_Hydro_V0024 | H | Hydro | 5 | hydro_energy | 1800.24 | Base | 2016 | PGE
PGE_Hydro_V0024 | H | Hydro | 6 | hydro_energy | 1971.34 | Base | 2016 | PGE
PGE_Hydro_V0024 | H | Hydro | 7 | hydro_energy | 2001.14 | Base | 2016 | PGE
PGE_Hydro_V0024 | H | Hydro | 8 | hydro_energy | 1573.6 | Base | 2016 | PGE
PGE_Hydro_V0024 | H | Hydro | 9 | hydro_energy | 1333.62 | Base | 2016 | PGE
PGE_Hydro_V0024 | H | Hydro | 10 | hydro_energy | 1004.69 | Base | 2016 | PGE
PGE_Hydro_V0024 | H | Hydro | 11 | hydro_energy | 970.37 | Base | 2016 | PGE
PGE_Hydro_V0024 | H | Hydro | 12 | hydro_energy | 1258.16 | Base | 2016 | PGE
PGE_Hydro_V0024 | H | Hydro | 1 | schedule_flow_range | 153.92;2007.73 | Base | 2016 | PGE
PGE_Hydro_V0024 | H | Hydro | 2 | schedule_flow_range | 397.08;2355.09 | Base | 2016 | PGE
PGE_Hydro_V0024 | H | Hydro | 3 | schedule_flow_range | 1053.05;3292.12 | Base | 2016 | PGE
PGE_Hydro_V0024 | H | Hydro | 4 | schedule_flow_range | 1083.70;3335.90 | Base | 2016 | PGE
PGE_Hydro_V0024 | H | Hydro | 5 | schedule_flow_range | 1383.13;3763.63 | Base | 2016 | PGE
PGE_Hydro_V0024 | H | Hydro | 6 | schedule_flow_range | 1560.82;4017.45 | Base | 2016 | PGE
PGE_Hydro_V0024 | H | Hydro | 7 | schedule_flow_range | 1591.77;4061.66 | Base | 2016 | PGE
PGE_Hydro_V0024 | H | Hydro | 8 | schedule_flow_range | 1147.76;3427.41 | Base | 2016 | PGE
PGE_Hydro_V0024 | H | Hydro | 9 | schedule_flow_range | 898.54;3071.40 | Base | 2016 | PGE
PGE_Hydro_V0024 | H | Hydro | 10 | schedule_flow_range | 556.94;2583.44 | Base | 2016 | PGE
PGE_Hydro_V0024 | H | Hydro | 11 | schedule_flow_range | 521.30;2532.53 | Base | 2016 | PGE
PGE_Hydro_V0024 | H | Hydro | 12 | schedule_flow_range | 820.18;2959.46 | Base | 2016 | PGE
PGE_Hydro_V0024 | H | Hydro | 1 | capmax | 4591.76 | Base | 2017 | PGE
PGE_Hydro_V0024 | H | Hydro | 2 | capmax | 4361.55 | Base | 2017 | PGE
PGE_Hydro_V0024 | H | Hydro | 3 | capmax | 5021.11 | Base | 2017 | PGE
PGE_Hydro_V0024 | H | Hydro | 4 | capmax | 4979.15 | Base | 2017 | PGE
PGE_Hydro_V0024 | H | Hydro | 5 | capmax | 5226.65 | Base | 2017 | PGE
PGE_Hydro_V0024 | H | Hydro | 6 | capmax | 5001.96 | Base | 2017 | PGE
PGE_Hydro_V0024 | H | Hydro | 7 | capmax | 5038.95 | Base | 2017 | PGE
PGE_Hydro_V0024 | H | Hydro | 8 | capmax | 4798.36 | Base | 2017 | PGE
PGE_Hydro_V0024 | H | Hydro | 9 | capmax | 4249.25 | Base | 2017 | PGE
PGE_Hydro_V0024 | H | Hydro | 10 | capmax | 3614.75 | Base | 2017 | PGE
PGE_Hydro_V0024 | H | Hydro | 11 | capmax | 3392 | Base | 2017 | PGE
PGE_Hydro_V0024 | H | Hydro | 12 | capmax | 3379.14 | Base | 2017 | PGE
PGE_Hydro_V0024 | H | Hydro | 1 | daily_average_energy | 62301.9 | Base | 2017 | PGE
PGE_Hydro_V0024 | H | Hydro | 2 | daily_average_energy | 61193.7 | Base | 2017 | PGE
PGE_Hydro_V0024 | H | Hydro | 3 | daily_average_energy | 77889.95 | Base | 2017 | PGE
PGE_Hydro_V0024 | H | Hydro | 4 | daily_average_energy | 78748.76 | Base | 2017 | PGE
PGE_Hydro_V0024 | H | Hydro | 5 | daily_average_energy | 86677.78 | Base | 2017 | PGE
PGE_Hydro_V0024 | H | Hydro | 6 | daily_average_energy | 79688.8 | Base | 2017 | PGE
PGE_Hydro_V0024 | H | Hydro | 7 | daily_average_energy | 78616.23 | Base | 2017 | PGE
PGE_Hydro_V0024 | H | Hydro | 8 | daily_average_energy | 69369.28 | Base | 2017 | PGE
PGE_Hydro_V0024 | H | Hydro | 9 | daily_average_energy | 53873.74 | Base | 2017 | PGE
PGE_Hydro_V0024 | H | Hydro | 10 | daily_average_energy | 37481.56 | Base | 2017 | PGE
PGE_Hydro_V0024 | H | Hydro | 11 | daily_average_energy | 34493.97 | Base | 2017 | PGE
PGE_Hydro_V0024 | H | Hydro | 12 | daily_average_energy | 33158.7 | Base | 2017 | PGE
PGE_Hydro_V0024 | H | Hydro | 1 | hydro_energy | 1931.36 | Base | 2017 | PGE
PGE_Hydro_V0024 | H | Hydro | 2 | hydro_energy | 1713.42 | Base | 2017 | PGE
PGE_Hydro_V0024 | H | Hydro | 3 | hydro_energy | 2414.59 | Base | 2017 | PGE
PGE_Hydro_V0024 | H | Hydro | 4 | hydro_energy | 2362.46 | Base | 2017 | PGE
PGE_Hydro_V0024 | H | Hydro | 5 | hydro_energy | 2687.01 | Base | 2017 | PGE
PGE_Hydro_V0024 | H | Hydro | 6 | hydro_energy | 2390.66 | Base | 2017 | PGE
PGE_Hydro_V0024 | H | Hydro | 7 | hydro_energy | 2437.1 | Base | 2017 | PGE
PGE_Hydro_V0024 | H | Hydro | 8 | hydro_energy | 2150.45 | Base | 2017 | PGE
PGE_Hydro_V0024 | H | Hydro | 9 | hydro_energy | 1616.21 | Base | 2017 | PGE
PGE_Hydro_V0024 | H | Hydro | 10 | hydro_energy | 1161.93 | Base | 2017 | PGE
PGE_Hydro_V0024 | H | Hydro | 11 | hydro_energy | 1034.82 | Base | 2017 | PGE
PGE_Hydro_V0024 | H | Hydro | 12 | hydro_energy | 1027.92 | Base | 2017 | PGE
PGE_Hydro_V0024 | H | Hydro | 1 | schedule_flow_range | 1519.30;3958.14 | Base | 2017 | PGE
PGE_Hydro_V0024 | H | Hydro | 2 | schedule_flow_range | 1292.97;3634.84 | Base | 2017 | PGE
PGE_Hydro_V0024 | H | Hydro | 3 | schedule_flow_range | 2021.15;4675.01 | Base | 2017 | PGE
PGE_Hydro_V0024 | H | Hydro | 4 | schedule_flow_range | 1967.01;4597.68 | Base | 2017 | PGE
PGE_Hydro_V0024 | H | Hydro | 5 | schedule_flow_range | 2304.06;5079.15 | Base | 2017 | PGE
PGE_Hydro_V0024 | H | Hydro | 6 | schedule_flow_range | 1996.30;4639.52 | Base | 2017 | PGE
PGE_Hydro_V0024 | H | Hydro | 7 | schedule_flow_range | 2044.53;4708.41 | Base | 2017 | PGE
PGE_Hydro_V0024 | H | Hydro | 8 | schedule_flow_range | 1746.83;4283.16 | Base | 2017 | PGE
PGE_Hydro_V0024 | H | Hydro | 9 | schedule_flow_range | 1192.02;3490.63 | Base | 2017 | PGE
PGE_Hydro_V0024 | H | Hydro | 10 | schedule_flow_range | 720.24;2816.70 | Base | 2017 | PGE
PGE_Hydro_V0024 | H | Hydro | 11 | schedule_flow_range | 588.23;2628.14 | Base | 2017 | PGE
PGE_Hydro_V0024 | H | Hydro | 12 | schedule_flow_range | 581.06;2617.90 | Base | 2017 | PGE
PGE_Hydro_V0024 | H | Hydro | 1 | capmax | 3219.02 | Base | 2018 | PGE
PGE_Hydro_V0024 | H | Hydro | 2 | capmax | 2557.95 | Base | 2018 | PGE
PGE_Hydro_V0024 | H | Hydro | 3 | capmax | 3419.25 | Base | 2018 | PGE
PGE_Hydro_V0024 | H | Hydro | 4 | capmax | 4461.43 | Base | 2018 | PGE
PGE_Hydro_V0024 | H | Hydro | 5 | capmax | 4358.19 | Base | 2018 | PGE
PGE_Hydro_V0024 | H | Hydro | 6 | capmax | 4217.48 | Base | 2018 | PGE
PGE_Hydro_V0024 | H | Hydro | 7 | capmax | 4365.56 | Base | 2018 | PGE
PGE_Hydro_V0024 | H | Hydro | 8 | capmax | 4190.73 | Base | 2018 | PGE
PGE_Hydro_V0024 | H | Hydro | 9 | capmax | 3855.37 | Base | 2018 | PGE
PGE_Hydro_V0024 | H | Hydro | 10 | capmax | 2945.33 | Base | 2018 | PGE
PGE_Hydro_V0024 | H | Hydro | 11 | capmax | 2581.95 | Base | 2018 | PGE
PGE_Hydro_V0024 | H | Hydro | 12 | capmax | 3054.94 | Base | 2018 | PGE
PGE_Hydro_V0024 | H | Hydro | 1 | daily_average_energy | 30509.19 | Base | 2018 | PGE
PGE_Hydro_V0024 | H | Hydro | 2 | daily_average_energy | 23950.43 | Base | 2018 | PGE
PGE_Hydro_V0024 | H | Hydro | 3 | daily_average_energy | 33857.77 | Base | 2018 | PGE
PGE_Hydro_V0024 | H | Hydro | 4 | daily_average_energy | 60159.32 | Base | 2018 | PGE
PGE_Hydro_V0024 | H | Hydro | 5 | daily_average_energy | 55175.09 | Base | 2018 | PGE
PGE_Hydro_V0024 | H | Hydro | 6 | daily_average_energy | 52990.68 | Base | 2018 | PGE
PGE_Hydro_V0024 | H | Hydro | 7 | daily_average_energy | 55387.02 | Base | 2018 | PGE
PGE_Hydro_V0024 | H | Hydro | 8 | daily_average_energy | 50572.84 | Base | 2018 | PGE
PGE_Hydro_V0024 | H | Hydro | 9 | daily_average_energy | 43894.28 | Base | 2018 | PGE
PGE_Hydro_V0024 | H | Hydro | 10 | daily_average_energy | 26461.23 | Base | 2018 | PGE
PGE_Hydro_V0024 | H | Hydro | 11 | daily_average_energy | 22634.49 | Base | 2018 | PGE
PGE_Hydro_V0024 | H | Hydro | 12 | daily_average_energy | 28013.63 | Base | 2018 | PGE
PGE_Hydro_V0024 | H | Hydro | 1 | hydro_energy | 945.78 | Base | 2018 | PGE
PGE_Hydro_V0024 | H | Hydro | 2 | hydro_energy | 670.61 | Base | 2018 | PGE
PGE_Hydro_V0024 | H | Hydro | 3 | hydro_energy | 1049.59 | Base | 2018 | PGE
PGE_Hydro_V0024 | H | Hydro | 4 | hydro_energy | 1804.78 | Base | 2018 | PGE
PGE_Hydro_V0024 | H | Hydro | 5 | hydro_energy | 1710.43 | Base | 2018 | PGE
PGE_Hydro_V0024 | H | Hydro | 6 | hydro_energy | 1589.72 | Base | 2018 | PGE
PGE_Hydro_V0024 | H | Hydro | 7 | hydro_energy | 1717 | Base | 2018 | PGE
PGE_Hydro_V0024 | H | Hydro | 8 | hydro_energy | 1567.76 | Base | 2018 | PGE
PGE_Hydro_V0024 | H | Hydro | 9 | hydro_energy | 1316.83 | Base | 2018 | PGE
PGE_Hydro_V0024 | H | Hydro | 10 | hydro_energy | 820.3 | Base | 2018 | PGE
PGE_Hydro_V0024 | H | Hydro | 11 | hydro_energy | 679.03 | Base | 2018 | PGE
PGE_Hydro_V0024 | H | Hydro | 12 | hydro_energy | 868.42 | Base | 2018 | PGE
PGE_Hydro_V0024 | H | Hydro | 1 | schedule_flow_range | 495.77;2496.05 | Base | 2018 | PGE
PGE_Hydro_V0024 | H | Hydro | 2 | schedule_flow_range | 209.99;2087.84 | Base | 2018 | PGE
PGE_Hydro_V0024 | H | Hydro | 3 | schedule_flow_range | 603.57;2650.05 | Base | 2018 | PGE
PGE_Hydro_V0024 | H | Hydro | 4 | schedule_flow_range | 1387.85;3770.36 | Base | 2018 | PGE
PGE_Hydro_V0024 | H | Hydro | 5 | schedule_flow_range | 1289.86;3630.39 | Base | 2018 | PGE
PGE_Hydro_V0024 | H | Hydro | 6 | schedule_flow_range | 1164.51;3451.33 | Base | 2018 | PGE
PGE_Hydro_V0024 | H | Hydro | 7 | schedule_flow_range | 1296.69;3640.14 | Base | 2018 | PGE
PGE_Hydro_V0024 | H | Hydro | 8 | schedule_flow_range | 1141.70;3418.75 | Base | 2018 | PGE
PGE_Hydro_V0024 | H | Hydro | 9 | schedule_flow_range | 881.10;3046.49 | Base | 2018 | PGE
PGE_Hydro_V0024 | H | Hydro | 10 | schedule_flow_range | 365.45;2309.90 | Base | 2018 | PGE
PGE_Hydro_V0024 | H | Hydro | 11 | schedule_flow_range | 218.74;2100.33 | Base | 2018 | PGE
PGE_Hydro_V0024 | H | Hydro | 12 | schedule_flow_range | 415.42;2381.29 | Base | 2018 | PGE
PGE_Hydro_V0024 | H | Hydro | 1 | capmax | 3034.73 | Base | 2019 | PGE
PGE_Hydro_V0024 | H | Hydro | 2 | capmax | 3695.35 | Base | 2019 | PGE
PGE_Hydro_V0024 | H | Hydro | 3 | capmax | 4939.41 | Base | 2019 | PGE
PGE_Hydro_V0024 | H | Hydro | 4 | capmax | 5073.77 | Base | 2019 | PGE
PGE_Hydro_V0024 | H | Hydro | 5 | capmax | 5160.33 | Base | 2019 | PGE
PGE_Hydro_V0024 | H | Hydro | 6 | capmax | 5095.46 | Base | 2019 | PGE
PGE_Hydro_V0024 | H | Hydro | 7 | capmax | 5018.02 | Base | 2019 | PGE
PGE_Hydro_V0024 | H | Hydro | 8 | capmax | 4755.44 | Base | 2019 | PGE
PGE_Hydro_V0024 | H | Hydro | 9 | capmax | 4180.45 | Base | 2019 | PGE
PGE_Hydro_V0024 | H | Hydro | 10 | capmax | 3673.82 | Base | 2019 | PGE
PGE_Hydro_V0024 | H | Hydro | 11 | capmax | 3191.91 | Base | 2019 | PGE
PGE_Hydro_V0024 | H | Hydro | 12 | capmax | 3644.41 | Base | 2019 | PGE
PGE_Hydro_V0024 | H | Hydro | 1 | daily_average_energy | 27720.64 | Base | 2019 | PGE
PGE_Hydro_V0024 | H | Hydro | 2 | daily_average_energy | 43273.99 | Base | 2019 | PGE
PGE_Hydro_V0024 | H | Hydro | 3 | daily_average_energy | 74649.59 | Base | 2019 | PGE
PGE_Hydro_V0024 | H | Hydro | 4 | daily_average_energy | 82721.27 | Base | 2019 | PGE
PGE_Hydro_V0024 | H | Hydro | 5 | daily_average_energy | 83739.35 | Base | 2019 | PGE
PGE_Hydro_V0024 | H | Hydro | 6 | daily_average_energy | 83659.67 | Base | 2019 | PGE
PGE_Hydro_V0024 | H | Hydro | 7 | daily_average_energy | 77764.97 | Base | 2019 | PGE
PGE_Hydro_V0024 | H | Hydro | 8 | daily_average_energy | 67838 | Base | 2019 | PGE
PGE_Hydro_V0024 | H | Hydro | 9 | daily_average_energy | 51979.87 | Base | 2019 | PGE
PGE_Hydro_V0024 | H | Hydro | 10 | daily_average_energy | 38650.82 | Base | 2019 | PGE
PGE_Hydro_V0024 | H | Hydro | 11 | daily_average_energy | 31084.74 | Base | 2019 | PGE
PGE_Hydro_V0024 | H | Hydro | 12 | daily_average_energy | 38064.14 | Base | 2019 | PGE
PGE_Hydro_V0024 | H | Hydro | 1 | hydro_energy | 859.34 | Base | 2019 | PGE
PGE_Hydro_V0024 | H | Hydro | 2 | hydro_energy | 1211.67 | Base | 2019 | PGE
PGE_Hydro_V0024 | H | Hydro | 3 | hydro_energy | 2314.14 | Base | 2019 | PGE
PGE_Hydro_V0024 | H | Hydro | 4 | hydro_energy | 2481.64 | Base | 2019 | PGE
PGE_Hydro_V0024 | H | Hydro | 5 | hydro_energy | 2595.92 | Base | 2019 | PGE
PGE_Hydro_V0024 | H | Hydro | 6 | hydro_energy | 2509.79 | Base | 2019 | PGE
PGE_Hydro_V0024 | H | Hydro | 7 | hydro_energy | 2410.71 | Base | 2019 | PGE
PGE_Hydro_V0024 | H | Hydro | 8 | hydro_energy | 2102.98 | Base | 2019 | PGE
PGE_Hydro_V0024 | H | Hydro | 9 | hydro_energy | 1559.4 | Base | 2019 | PGE
PGE_Hydro_V0024 | H | Hydro | 10 | hydro_energy | 1198.18 | Base | 2019 | PGE
PGE_Hydro_V0024 | H | Hydro | 11 | hydro_energy | 932.54 | Base | 2019 | PGE
PGE_Hydro_V0024 | H | Hydro | 12 | hydro_energy | 1179.99 | Base | 2019 | PGE
PGE_Hydro_V0024 | H | Hydro | 1 | schedule_flow_range | 405.99;2367.81 | Base | 2019 | PGE
PGE_Hydro_V0024 | H | Hydro | 2 | schedule_flow_range | 771.89;2890.50 | Base | 2019 | PGE
PGE_Hydro_V0024 | H | Hydro | 3 | schedule_flow_range | 1916.83;4525.99 | Base | 2019 | PGE
PGE_Hydro_V0024 | H | Hydro | 4 | schedule_flow_range | 2090.78;4774.48 | Base | 2019 | PGE
PGE_Hydro_V0024 | H | Hydro | 5 | schedule_flow_range | 2209.46;4944.01 | Base | 2019 | PGE
PGE_Hydro_V0024 | H | Hydro | 6 | schedule_flow_range | 2120.02;4816.24 | Base | 2019 | PGE
PGE_Hydro_V0024 | H | Hydro | 7 | schedule_flow_range | 2017.12;4669.26 | Base | 2019 | PGE
PGE_Hydro_V0024 | H | Hydro | 8 | schedule_flow_range | 1697.53;4212.74 | Base | 2019 | PGE
PGE_Hydro_V0024 | H | Hydro | 9 | schedule_flow_range | 1133.01;3406.34 | Base | 2019 | PGE
PGE_Hydro_V0024 | H | Hydro | 10 | schedule_flow_range | 757.88;2870.47 | Base | 2019 | PGE
PGE_Hydro_V0024 | H | Hydro | 11 | schedule_flow_range | 482.01;2476.41 | Base | 2019 | PGE
PGE_Hydro_V0024 | H | Hydro | 12 | schedule_flow_range | 738.99;2843.49 | Base | 2019 | PGE
PGE_Hydro_V0024 | H | Hydro | 1 | capmax | 3250.5 | Base | 2020 | PGE
PGE_Hydro_V0024 | H | Hydro | 2 | capmax | 2583.06 | Base | 2020 | PGE
PGE_Hydro_V0024 | H | Hydro | 3 | capmax | 2400.43 | Base | 2020 | PGE
PGE_Hydro_V0024 | H | Hydro | 4 | capmax | 3271.78 | Base | 2020 | PGE
PGE_Hydro_V0024 | H | Hydro | 5 | capmax | 4063.21 | Base | 2020 | PGE
PGE_Hydro_V0024 | H | Hydro | 6 | capmax | 3807.48 | Base | 2020 | PGE
PGE_Hydro_V0024 | H | Hydro | 7 | capmax | 3849.16 | Base | 2020 | PGE
PGE_Hydro_V0024 | H | Hydro | 8 | capmax | 3898.61 | Base | 2020 | PGE
PGE_Hydro_V0024 | H | Hydro | 9 | capmax | 3041.94 | Base | 2020 | PGE
PGE_Hydro_V0024 | H | Hydro | 10 | capmax | 2874.37 | Base | 2020 | PGE
PGE_Hydro_V0024 | H | Hydro | 11 | capmax | 2329.32 | Base | 2020 | PGE
PGE_Hydro_V0024 | H | Hydro | 12 | capmax | 1999.43 | Base | 2020 | PGE
PGE_Hydro_V0024 | H | Hydro | 1 | daily_average_energy | 31012.75 | Base | 2020 | PGE
PGE_Hydro_V0024 | H | Hydro | 2 | daily_average_energy | 23428.49 | Base | 2020 | PGE
PGE_Hydro_V0024 | H | Hydro | 3 | daily_average_energy | 19931.04 | Base | 2020 | PGE
PGE_Hydro_V0024 | H | Hydro | 4 | daily_average_energy | 32403.19 | Base | 2020 | PGE
PGE_Hydro_V0024 | H | Hydro | 5 | daily_average_energy | 47327.48 | Base | 2020 | PGE
PGE_Hydro_V0024 | H | Hydro | 6 | daily_average_energy | 42814.49 | Base | 2020 | PGE
PGE_Hydro_V0024 | H | Hydro | 7 | daily_average_energy | 42341.41 | Base | 2020 | PGE
PGE_Hydro_V0024 | H | Hydro | 8 | daily_average_energy | 43444.53 | Base | 2020 | PGE
PGE_Hydro_V0024 | H | Hydro | 9 | daily_average_energy | 28752.33 | Base | 2020 | PGE
PGE_Hydro_V0024 | H | Hydro | 10 | daily_average_energy | 25502.44 | Base | 2020 | PGE
PGE_Hydro_V0024 | H | Hydro | 11 | daily_average_energy | 19847.54 | Base | 2020 | PGE
PGE_Hydro_V0024 | H | Hydro | 12 | daily_average_energy | 16179.03 | Base | 2020 | PGE
PGE_Hydro_V0024 | H | Hydro | 1 | hydro_energy | 961.4 | Base | 2020 | PGE
PGE_Hydro_V0024 | H | Hydro | 2 | hydro_energy | 679.43 | Base | 2020 | PGE
PGE_Hydro_V0024 | H | Hydro | 3 | hydro_energy | 617.86 | Base | 2020 | PGE
PGE_Hydro_V0024 | H | Hydro | 4 | hydro_energy | 972.1 | Base | 2020 | PGE
PGE_Hydro_V0024 | H | Hydro | 5 | hydro_energy | 1467.15 | Base | 2020 | PGE
PGE_Hydro_V0024 | H | Hydro | 6 | hydro_energy | 1284.43 | Base | 2020 | PGE
PGE_Hydro_V0024 | H | Hydro | 7 | hydro_energy | 1312.58 | Base | 2020 | PGE
PGE_Hydro_V0024 | H | Hydro | 8 | hydro_energy | 1346.78 | Base | 2020 | PGE
PGE_Hydro_V0024 | H | Hydro | 9 | hydro_energy | 862.57 | Base | 2020 | PGE
PGE_Hydro_V0024 | H | Hydro | 10 | hydro_energy | 790.58 | Base | 2020 | PGE
PGE_Hydro_V0024 | H | Hydro | 11 | hydro_energy | 595.43 | Base | 2020 | PGE
PGE_Hydro_V0024 | H | Hydro | 12 | hydro_energy | 501.55 | Base | 2020 | PGE
PGE_Hydro_V0024 | H | Hydro | 1 | schedule_flow_range | 511.98;2519.21 | Base | 2020 | PGE
PGE_Hydro_V0024 | H | Hydro | 2 | schedule_flow_range | 219.15;2100.91 | Base | 2020 | PGE
PGE_Hydro_V0024 | H | Hydro | 3 | schedule_flow_range | 155.21;2009.58 | Base | 2020 | PGE
PGE_Hydro_V0024 | H | Hydro | 4 | schedule_flow_range | 523.09;2535.09 | Base | 2020 | PGE
PGE_Hydro_V0024 | H | Hydro | 5 | schedule_flow_range | 1037.22;3269.50 | Base | 2020 | PGE
PGE_Hydro_V0024 | H | Hydro | 6 | schedule_flow_range | 847.46;2998.44 | Base | 2020 | PGE
PGE_Hydro_V0024 | H | Hydro | 7 | schedule_flow_range | 876.69;3040.20 | Base | 2020 | PGE
PGE_Hydro_V0024 | H | Hydro | 8 | schedule_flow_range | 912.21;3090.93 | Base | 2020 | PGE
PGE_Hydro_V0024 | H | Hydro | 9 | schedule_flow_range | 409.35;2372.61 | Base | 2020 | PGE
PGE_Hydro_V0024 | H | Hydro | 10 | schedule_flow_range | 334.58;2265.80 | Base | 2020 | PGE
PGE_Hydro_V0024 | H | Hydro | 11 | schedule_flow_range | 131.91;1976.30 | Base | 2020 | PGE
PGE_Hydro_V0024 | H | Hydro | 12 | schedule_flow_range | 34.42;1837.04 | Base | 2020 | PGE
PGE_Hydro_V0024 | H | Hydro | 1 | capmax | 1603.68 | Base | 2021 | PGE
PGE_Hydro_V0024 | H | Hydro | 2 | capmax | 1775.39 | Base | 2021 | PGE
PGE_Hydro_V0024 | H | Hydro | 3 | capmax | 2143.19 | Base | 2021 | PGE
PGE_Hydro_V0024 | H | Hydro | 4 | capmax | 2536.74 | Base | 2021 | PGE
PGE_Hydro_V0024 | H | Hydro | 5 | capmax | 2802.35 | Base | 2021 | PGE
PGE_Hydro_V0024 | H | Hydro | 6 | capmax | 2704.15 | Base | 2021 | PGE
PGE_Hydro_V0024 | H | Hydro | 7 | capmax | 3090.05 | Base | 2021 | PGE
PGE_Hydro_V0024 | H | Hydro | 8 | capmax | 2826.02 | Base | 2021 | PGE
PGE_Hydro_V0024 | H | Hydro | 9 | capmax | 2907.96 | Base | 2021 | PGE
PGE_Hydro_V0024 | H | Hydro | 10 | capmax | 2547.81 | Base | 2021 | PGE
PGE_Hydro_V0024 | H | Hydro | 11 | capmax | 2030.9 | Base | 2021 | PGE
PGE_Hydro_V0024 | H | Hydro | 12 | capmax | 2070.22 | Base | 2021 | PGE
PGE_Hydro_V0024 | H | Hydro | 1 | daily_average_energy | 13169.23 | Base | 2021 | PGE
PGE_Hydro_V0024 | H | Hydro | 2 | daily_average_energy | 15942.29 | Base | 2021 | PGE
PGE_Hydro_V0024 | H | Hydro | 3 | daily_average_energy | 17435.11 | Base | 2021 | PGE
PGE_Hydro_V0024 | H | Hydro | 4 | daily_average_energy | 22108.51 | Base | 2021 | PGE
PGE_Hydro_V0024 | H | Hydro | 5 | daily_average_energy | 24564.78 | Base | 2021 | PGE
PGE_Hydro_V0024 | H | Hydro | 6 | daily_average_energy | 24119.75 | Base | 2021 | PGE
PGE_Hydro_V0024 | H | Hydro | 7 | daily_average_energy | 28529.82 | Base | 2021 | PGE
PGE_Hydro_V0024 | H | Hydro | 8 | daily_average_energy | 24869.14 | Base | 2021 | PGE
PGE_Hydro_V0024 | H | Hydro | 9 | daily_average_energy | 26816.95 | Base | 2021 | PGE
PGE_Hydro_V0024 | H | Hydro | 10 | daily_average_energy | 21518.89 | Base | 2021 | PGE
PGE_Hydro_V0024 | H | Hydro | 11 | daily_average_energy | 16994.23 | Base | 2021 | PGE
PGE_Hydro_V0024 | H | Hydro | 12 | daily_average_energy | 16785.83 | Base | 2021 | PGE
PGE_Hydro_V0024 | H | Hydro | 1 | hydro_energy | 408.25 | Base | 2021 | PGE
PGE_Hydro_V0024 | H | Hydro | 2 | hydro_energy | 446.38 | Base | 2021 | PGE
PGE_Hydro_V0024 | H | Hydro | 3 | hydro_energy | 540.49 | Base | 2021 | PGE
PGE_Hydro_V0024 | H | Hydro | 4 | hydro_energy | 663.26 | Base | 2021 | PGE
PGE_Hydro_V0024 | H | Hydro | 5 | hydro_energy | 761.51 | Base | 2021 | PGE
PGE_Hydro_V0024 | H | Hydro | 6 | hydro_energy | 723.59 | Base | 2021 | PGE
PGE_Hydro_V0024 | H | Hydro | 7 | hydro_energy | 884.42 | Base | 2021 | PGE
PGE_Hydro_V0024 | H | Hydro | 8 | hydro_energy | 770.94 | Base | 2021 | PGE
PGE_Hydro_V0024 | H | Hydro | 9 | hydro_energy | 804.51 | Base | 2021 | PGE
PGE_Hydro_V0024 | H | Hydro | 10 | hydro_energy | 667.09 | Base | 2021 | PGE
PGE_Hydro_V0024 | H | Hydro | 11 | hydro_energy | 509.83 | Base | 2021 | PGE
PGE_Hydro_V0024 | H | Hydro | 12 | hydro_energy | 520.36 | Base | 2021 | PGE
PGE_Hydro_V0024 | H | Hydro | 1 | schedule_flow_range | 0.00;1603.68 | Base | 2021 | PGE
PGE_Hydro_V0024 | H | Hydro | 2 | schedule_flow_range | 0.00;1755.20 | Base | 2021 | PGE
PGE_Hydro_V0024 | H | Hydro | 3 | schedule_flow_range | 74.86;1894.80 | Base | 2021 | PGE
PGE_Hydro_V0024 | H | Hydro | 4 | schedule_flow_range | 202.35;2076.93 | Base | 2021 | PGE
PGE_Hydro_V0024 | H | Hydro | 5 | schedule_flow_range | 304.39;2222.68 | Base | 2021 | PGE
PGE_Hydro_V0024 | H | Hydro | 6 | schedule_flow_range | 265.01;2166.43 | Base | 2021 | PGE
PGE_Hydro_V0024 | H | Hydro | 7 | schedule_flow_range | 432.04;2405.03 | Base | 2021 | PGE
PGE_Hydro_V0024 | H | Hydro | 8 | schedule_flow_range | 314.19;2236.68 | Base | 2021 | PGE
PGE_Hydro_V0024 | H | Hydro | 9 | schedule_flow_range | 349.05;2286.47 | Base | 2021 | PGE
PGE_Hydro_V0024 | H | Hydro | 10 | schedule_flow_range | 206.33;2082.61 | Base | 2021 | PGE
PGE_Hydro_V0024 | H | Hydro | 11 | schedule_flow_range | 43.02;1849.32 | Base | 2021 | PGE
PGE_Hydro_V0024 | H | Hydro | 12 | schedule_flow_range | 53.95;1864.94 | Base | 2021 | PGE
PGE_Hydro_V0024 | H | Hydro | 1 | capmax | 2394.92 | Base | 2022 | PGE
PGE_Hydro_V0024 | H | Hydro | 2 | capmax | 2633.02 | Base | 2022 | PGE
PGE_Hydro_V0024 | H | Hydro | 3 | capmax | 3202.84 | Base | 2022 | PGE
PGE_Hydro_V0024 | H | Hydro | 4 | capmax | 3220.3 | Base | 2022 | PGE
PGE_Hydro_V0024 | H | Hydro | 5 | capmax | 3456.85 | Base | 2022 | PGE
PGE_Hydro_V0024 | H | Hydro | 6 | capmax | 3503.73 | Base | 2022 | PGE
PGE_Hydro_V0024 | H | Hydro | 7 | capmax | 3511.42 | Base | 2022 | PGE
PGE_Hydro_V0024 | H | Hydro | 8 | capmax | 3446.69 | Base | 2022 | PGE
PGE_Hydro_V0024 | H | Hydro | 9 | capmax | 3405.47 | Base | 2022 | PGE
PGE_Hydro_V0024 | H | Hydro | 10 | capmax | 2027.44 | Base | 2022 | PGE
PGE_Hydro_V0024 | H | Hydro | 11 | capmax | 2003.89 | Base | 2022 | PGE
PGE_Hydro_V0024 | H | Hydro | 12 | capmax | 2816.6 | Base | 2022 | PGE
PGE_Hydro_V0024 | H | Hydro | 1 | daily_average_energy | 19873.93 | Base | 2022 | PGE
PGE_Hydro_V0024 | H | Hydro | 2 | daily_average_energy | 24904.09 | Base | 2022 | PGE
PGE_Hydro_V0024 | H | Hydro | 3 | daily_average_energy | 30253.58 | Base | 2022 | PGE
PGE_Hydro_V0024 | H | Hydro | 4 | daily_average_energy | 31547.16 | Base | 2022 | PGE
PGE_Hydro_V0024 | H | Hydro | 5 | daily_average_energy | 34526.37 | Base | 2022 | PGE
PGE_Hydro_V0024 | H | Hydro | 6 | daily_average_energy | 36557.76 | Base | 2022 | PGE
PGE_Hydro_V0024 | H | Hydro | 7 | daily_average_energy | 35520.3 | Base | 2022 | PGE
PGE_Hydro_V0024 | H | Hydro | 8 | daily_average_energy | 34344.46 | Base | 2022 | PGE
PGE_Hydro_V0024 | H | Hydro | 9 | daily_average_energy | 34736.4 | Base | 2022 | PGE
PGE_Hydro_V0024 | H | Hydro | 10 | daily_average_energy | 16416.41 | Base | 2022 | PGE
PGE_Hydro_V0024 | H | Hydro | 11 | daily_average_energy | 16757.15 | Base | 2022 | PGE
PGE_Hydro_V0024 | H | Hydro | 12 | daily_average_energy | 24747.6 | Base | 2022 | PGE
PGE_Hydro_V0024 | H | Hydro | 1 | hydro_energy | 616.09 | Base | 2022 | PGE
PGE_Hydro_V0024 | H | Hydro | 2 | hydro_energy | 697.31 | Base | 2022 | PGE
PGE_Hydro_V0024 | H | Hydro | 3 | hydro_energy | 937.86 | Base | 2022 | PGE
PGE_Hydro_V0024 | H | Hydro | 4 | hydro_energy | 946.41 | Base | 2022 | PGE
PGE_Hydro_V0024 | H | Hydro | 5 | hydro_energy | 1070.32 | Base | 2022 | PGE
PGE_Hydro_V0024 | H | Hydro | 6 | hydro_energy | 1096.73 | Base | 2022 | PGE
PGE_Hydro_V0024 | H | Hydro | 7 | hydro_energy | 1101.13 | Base | 2022 | PGE
PGE_Hydro_V0024 | H | Hydro | 8 | hydro_energy | 1064.68 | Base | 2022 | PGE
PGE_Hydro_V0024 | H | Hydro | 9 | hydro_energy | 1042.09 | Base | 2022 | PGE
PGE_Hydro_V0024 | H | Hydro | 10 | hydro_energy | 508.91 | Base | 2022 | PGE
PGE_Hydro_V0024 | H | Hydro | 11 | hydro_energy | 502.71 | Base | 2022 | PGE
PGE_Hydro_V0024 | H | Hydro | 12 | hydro_energy | 767.18 | Base | 2022 | PGE
PGE_Hydro_V0024 | H | Hydro | 1 | schedule_flow_range | 153.37;2006.96 | Base | 2022 | PGE
PGE_Hydro_V0024 | H | Hydro | 2 | schedule_flow_range | 237.72;2127.45 | Base | 2022 | PGE
PGE_Hydro_V0024 | H | Hydro | 3 | schedule_flow_range | 487.54;2484.30 | Base | 2022 | PGE
PGE_Hydro_V0024 | H | Hydro | 4 | schedule_flow_range | 496.42;2496.99 | Base | 2022 | PGE
PGE_Hydro_V0024 | H | Hydro | 5 | schedule_flow_range | 625.10;2680.80 | Base | 2022 | PGE
PGE_Hydro_V0024 | H | Hydro | 6 | schedule_flow_range | 652.53;2719.98 | Base | 2022 | PGE
PGE_Hydro_V0024 | H | Hydro | 7 | schedule_flow_range | 657.09;2726.51 | Base | 2022 | PGE
PGE_Hydro_V0024 | H | Hydro | 8 | schedule_flow_range | 619.24;2672.43 | Base | 2022 | PGE
PGE_Hydro_V0024 | H | Hydro | 9 | schedule_flow_range | 595.78;2638.93 | Base | 2022 | PGE
PGE_Hydro_V0024 | H | Hydro | 10 | schedule_flow_range | 42.06;1847.95 | Base | 2022 | PGE
PGE_Hydro_V0024 | H | Hydro | 11 | schedule_flow_range | 35.63;1838.76 | Base | 2022 | PGE
PGE_Hydro_V0024 | H | Hydro | 12 | schedule_flow_range | 310.28;2231.09 | Base | 2022 | PGE
PGE_Hydro_V0024 | H | Hydro | 1 | capmax | 3526.51 | Base | 2023 | PGE
PGE_Hydro_V0024 | H | Hydro | 2 | capmax | 3143.98 | Base | 2023 | PGE
PGE_Hydro_V0024 | H | Hydro | 3 | capmax | 4201.21 | Base | 2023 | PGE
PGE_Hydro_V0024 | H | Hydro | 4 | capmax | 4364.95 | Base | 2023 | PGE
PGE_Hydro_V0024 | H | Hydro | 5 | capmax | 4446.51 | Base | 2023 | PGE
PGE_Hydro_V0024 | H | Hydro | 6 | capmax | 4371.19 | Base | 2023 | PGE
PGE_Hydro_V0024 | H | Hydro | 7 | capmax | 4535.22 | Base | 2023 | PGE
PGE_Hydro_V0024 | H | Hydro | 8 | capmax | 4460.89 | Base | 2023 | PGE
PGE_Hydro_V0024 | H | Hydro | 9 | capmax | 4256.19 | Base | 2023 | PGE
PGE_Hydro_V0024 | H | Hydro | 10 | capmax | 3492.93 | Base | 2023 | PGE
PGE_Hydro_V0024 | H | Hydro | 11 | capmax | 3220.25 | Base | 2023 | PGE
PGE_Hydro_V0024 | H | Hydro | 12 | capmax | 3338.76 | Base | 2023 | PGE
PGE_Hydro_V0024 | H | Hydro | 1 | daily_average_energy | 35800.18 | Base | 2023 | PGE
PGE_Hydro_V0024 | H | Hydro | 2 | daily_average_energy | 32485.1 | Base | 2023 | PGE
PGE_Hydro_V0024 | H | Hydro | 3 | daily_average_energy | 50849.24 | Base | 2023 | PGE
PGE_Hydro_V0024 | H | Hydro | 4 | daily_average_energy | 57214.94 | Base | 2023 | PGE
PGE_Hydro_V0024 | H | Hydro | 5 | daily_average_energy | 57768.6 | Base | 2023 | PGE
PGE_Hydro_V0024 | H | Hydro | 6 | daily_average_energy | 57401.18 | Base | 2023 | PGE
PGE_Hydro_V0024 | H | Hydro | 7 | daily_average_energy | 60496.35 | Base | 2023 | PGE
PGE_Hydro_V0024 | H | Hydro | 8 | daily_average_energy | 58202.31 | Base | 2023 | PGE
PGE_Hydro_V0024 | H | Hydro | 9 | daily_average_energy | 54068.4 | Base | 2023 | PGE
PGE_Hydro_V0024 | H | Hydro | 10 | daily_average_energy | 35180.33 | Base | 2023 | PGE
PGE_Hydro_V0024 | H | Hydro | 11 | daily_average_energy | 31546.36 | Base | 2023 | PGE
PGE_Hydro_V0024 | H | Hydro | 12 | daily_average_energy | 32469.65 | Base | 2023 | PGE
PGE_Hydro_V0024 | H | Hydro | 1 | hydro_energy | 1109.81 | Base | 2023 | PGE
PGE_Hydro_V0024 | H | Hydro | 2 | hydro_energy | 909.58 | Base | 2023 | PGE
PGE_Hydro_V0024 | H | Hydro | 3 | hydro_energy | 1576.33 | Base | 2023 | PGE
PGE_Hydro_V0024 | H | Hydro | 4 | hydro_energy | 1716.45 | Base | 2023 | PGE
PGE_Hydro_V0024 | H | Hydro | 5 | hydro_energy | 1790.83 | Base | 2023 | PGE
PGE_Hydro_V0024 | H | Hydro | 6 | hydro_energy | 1722.04 | Base | 2023 | PGE
PGE_Hydro_V0024 | H | Hydro | 7 | hydro_energy | 1875.39 | Base | 2023 | PGE
PGE_Hydro_V0024 | H | Hydro | 8 | hydro_energy | 1804.27 | Base | 2023 | PGE
PGE_Hydro_V0024 | H | Hydro | 9 | hydro_energy | 1622.05 | Base | 2023 | PGE
PGE_Hydro_V0024 | H | Hydro | 10 | hydro_energy | 1090.59 | Base | 2023 | PGE
PGE_Hydro_V0024 | H | Hydro | 11 | hydro_energy | 946.39 | Base | 2023 | PGE
PGE_Hydro_V0024 | H | Hydro | 12 | hydro_energy | 1006.56 | Base | 2023 | PGE
PGE_Hydro_V0024 | H | Hydro | 1 | schedule_flow_range | 666.10;2739.38 | Base | 2023 | PGE
PGE_Hydro_V0024 | H | Hydro | 2 | schedule_flow_range | 458.17;2442.35 | Base | 2023 | PGE
PGE_Hydro_V0024 | H | Hydro | 3 | schedule_flow_range | 1150.60;3431.46 | Base | 2023 | PGE
PGE_Hydro_V0024 | H | Hydro | 4 | schedule_flow_range | 1296.11;3639.33 | Base | 2023 | PGE
PGE_Hydro_V0024 | H | Hydro | 5 | schedule_flow_range | 1373.36;3749.67 | Base | 2023 | PGE
PGE_Hydro_V0024 | H | Hydro | 6 | schedule_flow_range | 1301.92;3647.61 | Base | 2023 | PGE
PGE_Hydro_V0024 | H | Hydro | 7 | schedule_flow_range | 1461.18;3875.11 | Base | 2023 | PGE
PGE_Hydro_V0024 | H | Hydro | 8 | schedule_flow_range | 1387.32;3769.61 | Base | 2023 | PGE
PGE_Hydro_V0024 | H | Hydro | 9 | schedule_flow_range | 1198.08;3499.29 | Base | 2023 | PGE
PGE_Hydro_V0024 | H | Hydro | 10 | schedule_flow_range | 646.15;2710.87 | Base | 2023 | PGE
PGE_Hydro_V0024 | H | Hydro | 11 | schedule_flow_range | 496.40;2496.95 | Base | 2023 | PGE
PGE_Hydro_V0024 | H | Hydro | 12 | schedule_flow_range | 558.88;2586.21 | Base | 2023 | PGE
PGE_Hydro_V0024 | H | Hydro | 1 | capmax | 3432.67 | Base | 2024 | PGE
PGE_Hydro_V0024 | H | Hydro | 2 | capmax | 3741.42 | Base | 2024 | PGE
PGE_Hydro_V0024 | H | Hydro | 3 | capmax | 4185.8 | Base | 2024 | PGE
PGE_Hydro_V0024 | H | Hydro | 4 | capmax | 4142.63 | Base | 2024 | PGE
PGE_Hydro_V0024 | H | Hydro | 5 | capmax | 4379.4 | Base | 2024 | PGE
PGE_Hydro_V0024 | H | Hydro | 6 | capmax | 4120.04 | Base | 2024 | PGE
PGE_Hydro_V0024 | H | Hydro | 7 | capmax | 4287.98 | Base | 2024 | PGE
PGE_Hydro_V0024 | H | Hydro | 8 | capmax | 4402.11 | Base | 2024 | PGE
PGE_Hydro_V0024 | H | Hydro | 9 | capmax | 4014.8 | Base | 2024 | PGE
PGE_Hydro_V0024 | H | Hydro | 10 | capmax | 2842.07 | Base | 2024 | PGE
PGE_Hydro_V0024 | H | Hydro | 11 | capmax | 2720.19 | Base | 2024 | PGE
PGE_Hydro_V0024 | H | Hydro | 12 | capmax | 3025.13 | Base | 2024 | PGE
PGE_Hydro_V0024 | H | Hydro | 1 | daily_average_energy | 34094.93 | Base | 2024 | PGE
PGE_Hydro_V0024 | H | Hydro | 2 | daily_average_energy | 42795.04 | Base | 2024 | PGE
PGE_Hydro_V0024 | H | Hydro | 3 | daily_average_energy | 50443.5 | Base | 2024 | PGE
PGE_Hydro_V0024 | H | Hydro | 4 | daily_average_energy | 50967.51 | Base | 2024 | PGE
PGE_Hydro_V0024 | H | Hydro | 5 | daily_average_energy | 55787.25 | Base | 2024 | PGE
PGE_Hydro_V0024 | H | Hydro | 6 | daily_average_energy | 50372.32 | Base | 2024 | PGE
PGE_Hydro_V0024 | H | Hydro | 7 | daily_average_energy | 53196.54 | Base | 2024 | PGE
PGE_Hydro_V0024 | H | Hydro | 8 | daily_average_energy | 56449.89 | Base | 2024 | PGE
PGE_Hydro_V0024 | H | Hydro | 9 | daily_average_energy | 47689.21 | Base | 2024 | PGE
PGE_Hydro_V0024 | H | Hydro | 10 | daily_average_energy | 25077.61 | Base | 2024 | PGE
PGE_Hydro_V0024 | H | Hydro | 11 | daily_average_energy | 24321.78 | Base | 2024 | PGE
PGE_Hydro_V0024 | H | Hydro | 12 | daily_average_energy | 27582.63 | Base | 2024 | PGE
PGE_Hydro_V0024 | H | Hydro | 1 | hydro_energy | 1056.94 | Base | 2024 | PGE
PGE_Hydro_V0024 | H | Hydro | 2 | hydro_energy | 1241.06 | Base | 2024 | PGE
PGE_Hydro_V0024 | H | Hydro | 3 | hydro_energy | 1563.75 | Base | 2024 | PGE
PGE_Hydro_V0024 | H | Hydro | 4 | hydro_energy | 1529.03 | Base | 2024 | PGE
PGE_Hydro_V0024 | H | Hydro | 5 | hydro_energy | 1729.4 | Base | 2024 | PGE
PGE_Hydro_V0024 | H | Hydro | 6 | hydro_energy | 1511.17 | Base | 2024 | PGE
PGE_Hydro_V0024 | H | Hydro | 7 | hydro_energy | 1649.09 | Base | 2024 | PGE
PGE_Hydro_V0024 | H | Hydro | 8 | hydro_energy | 1749.95 | Base | 2024 | PGE
PGE_Hydro_V0024 | H | Hydro | 9 | hydro_energy | 1430.68 | Base | 2024 | PGE
PGE_Hydro_V0024 | H | Hydro | 10 | hydro_energy | 777.41 | Base | 2024 | PGE
PGE_Hydro_V0024 | H | Hydro | 11 | hydro_energy | 729.65 | Base | 2024 | PGE
PGE_Hydro_V0024 | H | Hydro | 12 | hydro_energy | 855.06 | Base | 2024 | PGE
PGE_Hydro_V0024 | H | Hydro | 1 | schedule_flow_range | 611.21;2660.96 | Base | 2024 | PGE
PGE_Hydro_V0024 | H | Hydro | 2 | schedule_flow_range | 802.41;2934.09 | Base | 2024 | PGE
PGE_Hydro_V0024 | H | Hydro | 3 | schedule_flow_range | 1137.53;3412.80 | Base | 2024 | PGE
PGE_Hydro_V0024 | H | Hydro | 4 | schedule_flow_range | 1101.47;3361.29 | Base | 2024 | PGE
PGE_Hydro_V0024 | H | Hydro | 5 | schedule_flow_range | 1309.57;3658.55 | Base | 2024 | PGE
PGE_Hydro_V0024 | H | Hydro | 6 | schedule_flow_range | 1082.93;3334.80 | Base | 2024 | PGE
PGE_Hydro_V0024 | H | Hydro | 7 | schedule_flow_range | 1226.17;3539.40 | Base | 2024 | PGE
PGE_Hydro_V0024 | H | Hydro | 8 | schedule_flow_range | 1330.90;3689.02 | Base | 2024 | PGE
PGE_Hydro_V0024 | H | Hydro | 9 | schedule_flow_range | 999.34;3215.39 | Base | 2024 | PGE
PGE_Hydro_V0024 | H | Hydro | 10 | schedule_flow_range | 320.90;2246.27 | Base | 2024 | PGE
PGE_Hydro_V0024 | H | Hydro | 11 | schedule_flow_range | 271.31;2175.43 | Base | 2024 | PGE
PGE_Hydro_V0024 | H | Hydro | 12 | schedule_flow_range | 401.55;2361.47 | Base | 2024 | PGE
PGE_nROR_Hydro_V0024 | H | Hydro | 1 | capmax | 3117.2 | Base | 2000 | PGE
PGE_nROR_Hydro_V0024 | H | Hydro | 2 | capmax | 3291.35 | Base | 2000 | PGE
PGE_nROR_Hydro_V0024 | H | Hydro | 3 | capmax | 3644.68 | Base | 2000 | PGE
PGE_nROR_Hydro_V0024 | H | Hydro | 4 | capmax | 3577.72 | Base | 2000 | PGE
PGE_nROR_Hydro_V0024 | H | Hydro | 5 | capmax | 3740.84 | Base | 2000 | PGE
PGE_nROR_Hydro_V0024 | H | Hydro | 6 | capmax | 3744.53 | Base | 2000 | PGE
PGE_nROR_Hydro_V0024 | H | Hydro | 7 | capmax | 3693.05 | Base | 2000 | PGE
PGE_nROR_Hydro_V0024 | H | Hydro | 8 | capmax | 3520.57 | Base | 2000 | PGE
PGE_nROR_Hydro_V0024 | H | Hydro | 9 | capmax | 3208.55 | Base | 2000 | PGE
PGE_nROR_Hydro_V0024 | H | Hydro | 10 | capmax | 3110.91 | Base | 2000 | PGE
PGE_nROR_Hydro_V0024 | H | Hydro | 11 | capmax | 3192.69 | Base | 2000 | PGE
PGE_nROR_Hydro_V0024 | H | Hydro | 12 | capmax | 3116.54 | Base | 2000 | PGE
PGE_nROR_Hydro_V0024 | H | Hydro | 1 | daily_average_energy | 41934.83 | Base | 2000 | PGE
PGE_nROR_Hydro_V0024 | H | Hydro | 2 | daily_average_energy | 51923.83 | Base | 2000 | PGE
PGE_nROR_Hydro_V0024 | H | Hydro | 3 | daily_average_energy | 65448.89 | Base | 2000 | PGE
PGE_nROR_Hydro_V0024 | H | Hydro | 4 | daily_average_energy | 63914.5 | Base | 2000 | PGE
PGE_nROR_Hydro_V0024 | H | Hydro | 5 | daily_average_energy | 70981.58 | Base | 2000 | PGE
PGE_nROR_Hydro_V0024 | H | Hydro | 6 | daily_average_energy | 73576.1 | Base | 2000 | PGE
PGE_nROR_Hydro_V0024 | H | Hydro | 7 | daily_average_energy | 68175.41 | Base | 2000 | PGE
PGE_nROR_Hydro_V0024 | H | Hydro | 8 | daily_average_energy | 58940.68 | Base | 2000 | PGE
PGE_nROR_Hydro_V0024 | H | Hydro | 9 | daily_average_energy | 46805.37 | Base | 2000 | PGE
PGE_nROR_Hydro_V0024 | H | Hydro | 10 | daily_average_energy | 41712.98 | Base | 2000 | PGE
PGE_nROR_Hydro_V0024 | H | Hydro | 11 | daily_average_energy | 46183.36 | Base | 2000 | PGE
PGE_nROR_Hydro_V0024 | H | Hydro | 12 | daily_average_energy | 41911.46 | Base | 2000 | PGE
PGE_nROR_Hydro_V0024 | H | Hydro | 1 | hydro_energy | 1299.98 | Base | 2000 | PGE
PGE_nROR_Hydro_V0024 | H | Hydro | 2 | hydro_energy | 1505.79 | Base | 2000 | PGE
PGE_nROR_Hydro_V0024 | H | Hydro | 3 | hydro_energy | 2028.92 | Base | 2000 | PGE
PGE_nROR_Hydro_V0024 | H | Hydro | 4 | hydro_energy | 1917.43 | Base | 2000 | PGE
PGE_nROR_Hydro_V0024 | H | Hydro | 5 | hydro_energy | 2200.43 | Base | 2000 | PGE
PGE_nROR_Hydro_V0024 | H | Hydro | 6 | hydro_energy | 2207.28 | Base | 2000 | PGE
PGE_nROR_Hydro_V0024 | H | Hydro | 7 | hydro_energy | 2113.44 | Base | 2000 | PGE
PGE_nROR_Hydro_V0024 | H | Hydro | 8 | hydro_energy | 1827.16 | Base | 2000 | PGE
PGE_nROR_Hydro_V0024 | H | Hydro | 9 | hydro_energy | 1404.16 | Base | 2000 | PGE
PGE_nROR_Hydro_V0024 | H | Hydro | 10 | hydro_energy | 1293.1 | Base | 2000 | PGE
PGE_nROR_Hydro_V0024 | H | Hydro | 11 | hydro_energy | 1385.5 | Base | 2000 | PGE
PGE_nROR_Hydro_V0024 | H | Hydro | 12 | hydro_energy | 1299.26 | Base | 2000 | PGE
PGE_nROR_Hydro_V0024 | H | Hydro | 1 | schedule_flow_range | 1270.47;2702.01 | Base | 2000 | PGE
PGE_nROR_Hydro_V0024 | H | Hydro | 2 | schedule_flow_range | 1514.24;2897.90 | Base | 2000 | PGE
PGE_nROR_Hydro_V0024 | H | Hydro | 3 | schedule_flow_range | 2133.86;3295.33 | Base | 2000 | PGE
PGE_nROR_Hydro_V0024 | H | Hydro | 4 | schedule_flow_range | 2001.82;3220.01 | Base | 2000 | PGE
PGE_nROR_Hydro_V0024 | H | Hydro | 5 | schedule_flow_range | 2337.01;3403.49 | Base | 2000 | PGE
PGE_nROR_Hydro_V0024 | H | Hydro | 6 | schedule_flow_range | 2345.13;3407.64 | Base | 2000 | PGE
PGE_nROR_Hydro_V0024 | H | Hydro | 7 | schedule_flow_range | 2233.97;3349.73 | Base | 2000 | PGE
PGE_nROR_Hydro_V0024 | H | Hydro | 8 | schedule_flow_range | 1894.89;3155.73 | Base | 2000 | PGE
PGE_nROR_Hydro_V0024 | H | Hydro | 9 | schedule_flow_range | 1393.87;2804.77 | Base | 2000 | PGE
PGE_nROR_Hydro_V0024 | H | Hydro | 10 | schedule_flow_range | 1262.32;2694.94 | Base | 2000 | PGE
PGE_nROR_Hydro_V0024 | H | Hydro | 11 | schedule_flow_range | 1371.77;2786.93 | Base | 2000 | PGE
PGE_nROR_Hydro_V0024 | H | Hydro | 12 | schedule_flow_range | 1269.61;2701.27 | Base | 2000 | PGE
PGE_nROR_Hydro_V0024 | H | Hydro | 1 | capmax | 2878.72 | Base | 2001 | PGE
PGE_nROR_Hydro_V0024 | H | Hydro | 2 | capmax | 2675.61 | Base | 2001 | PGE
PGE_nROR_Hydro_V0024 | H | Hydro | 3 | capmax | 2967.6 | Base | 2001 | PGE
PGE_nROR_Hydro_V0024 | H | Hydro | 4 | capmax | 3049.63 | Base | 2001 | PGE
PGE_nROR_Hydro_V0024 | H | Hydro | 5 | capmax | 3210.82 | Base | 2001 | PGE
PGE_nROR_Hydro_V0024 | H | Hydro | 6 | capmax | 3364.37 | Base | 2001 | PGE
PGE_nROR_Hydro_V0024 | H | Hydro | 7 | capmax | 3348.35 | Base | 2001 | PGE
PGE_nROR_Hydro_V0024 | H | Hydro | 8 | capmax | 3225.35 | Base | 2001 | PGE
PGE_nROR_Hydro_V0024 | H | Hydro | 9 | capmax | 2905.4 | Base | 2001 | PGE
PGE_nROR_Hydro_V0024 | H | Hydro | 10 | capmax | 2922.19 | Base | 2001 | PGE
PGE_nROR_Hydro_V0024 | H | Hydro | 11 | capmax | 2811.01 | Base | 2001 | PGE
PGE_nROR_Hydro_V0024 | H | Hydro | 12 | capmax | 3048.48 | Base | 2001 | PGE
PGE_nROR_Hydro_V0024 | H | Hydro | 1 | daily_average_energy | 34290.24 | Base | 2001 | PGE
PGE_nROR_Hydro_V0024 | H | Hydro | 2 | daily_average_energy | 31984.16 | Base | 2001 | PGE
PGE_nROR_Hydro_V0024 | H | Hydro | 3 | daily_average_energy | 36961.3 | Base | 2001 | PGE
PGE_nROR_Hydro_V0024 | H | Hydro | 4 | daily_average_energy | 40930.9 | Base | 2001 | PGE
PGE_nROR_Hydro_V0024 | H | Hydro | 5 | daily_average_energy | 45382.51 | Base | 2001 | PGE
PGE_nROR_Hydro_V0024 | H | Hydro | 6 | daily_average_energy | 53383.36 | Base | 2001 | PGE
PGE_nROR_Hydro_V0024 | H | Hydro | 7 | daily_average_energy | 50967.42 | Base | 2001 | PGE
PGE_nROR_Hydro_V0024 | H | Hydro | 8 | daily_average_energy | 45942.38 | Base | 2001 | PGE
PGE_nROR_Hydro_V0024 | H | Hydro | 9 | daily_average_energy | 36240.34 | Base | 2001 | PGE
PGE_nROR_Hydro_V0024 | H | Hydro | 10 | daily_average_energy | 35571.56 | Base | 2001 | PGE
PGE_nROR_Hydro_V0024 | H | Hydro | 11 | daily_average_energy | 33465.56 | Base | 2001 | PGE
PGE_nROR_Hydro_V0024 | H | Hydro | 12 | daily_average_energy | 39572.12 | Base | 2001 | PGE
PGE_nROR_Hydro_V0024 | H | Hydro | 1 | hydro_energy | 1063 | Base | 2001 | PGE
PGE_nROR_Hydro_V0024 | H | Hydro | 2 | hydro_energy | 895.56 | Base | 2001 | PGE
PGE_nROR_Hydro_V0024 | H | Hydro | 3 | hydro_energy | 1145.8 | Base | 2001 | PGE
PGE_nROR_Hydro_V0024 | H | Hydro | 4 | hydro_energy | 1227.93 | Base | 2001 | PGE
PGE_nROR_Hydro_V0024 | H | Hydro | 5 | hydro_energy | 1406.86 | Base | 2001 | PGE
PGE_nROR_Hydro_V0024 | H | Hydro | 6 | hydro_energy | 1601.5 | Base | 2001 | PGE
PGE_nROR_Hydro_V0024 | H | Hydro | 7 | hydro_energy | 1579.99 | Base | 2001 | PGE
PGE_nROR_Hydro_V0024 | H | Hydro | 8 | hydro_energy | 1424.21 | Base | 2001 | PGE
PGE_nROR_Hydro_V0024 | H | Hydro | 9 | hydro_energy | 1087.21 | Base | 2001 | PGE
PGE_nROR_Hydro_V0024 | H | Hydro | 10 | hydro_energy | 1102.72 | Base | 2001 | PGE
PGE_nROR_Hydro_V0024 | H | Hydro | 11 | hydro_energy | 1003.97 | Base | 2001 | PGE
PGE_nROR_Hydro_V0024 | H | Hydro | 12 | hydro_energy | 1226.74 | Base | 2001 | PGE
PGE_nROR_Hydro_V0024 | H | Hydro | 1 | schedule_flow_range | 989.78;2433.77 | Base | 2001 | PGE
PGE_nROR_Hydro_V0024 | H | Hydro | 2 | schedule_flow_range | 791.45;2205.32 | Base | 2001 | PGE
PGE_nROR_Hydro_V0024 | H | Hydro | 3 | schedule_flow_range | 1087.85;2533.75 | Base | 2001 | PGE
PGE_nROR_Hydro_V0024 | H | Hydro | 4 | schedule_flow_range | 1185.13;2626.01 | Base | 2001 | PGE
PGE_nROR_Hydro_V0024 | H | Hydro | 5 | schedule_flow_range | 1397.06;2807.32 | Base | 2001 | PGE
PGE_nROR_Hydro_V0024 | H | Hydro | 6 | schedule_flow_range | 1627.61;2980.04 | Base | 2001 | PGE
PGE_nROR_Hydro_V0024 | H | Hydro | 7 | schedule_flow_range | 1602.13;2962.01 | Base | 2001 | PGE
PGE_nROR_Hydro_V0024 | H | Hydro | 8 | schedule_flow_range | 1417.62;2823.66 | Base | 2001 | PGE
PGE_nROR_Hydro_V0024 | H | Hydro | 9 | schedule_flow_range | 1018.45;2463.79 | Base | 2001 | PGE
PGE_nROR_Hydro_V0024 | H | Hydro | 10 | schedule_flow_range | 1036.82;2482.67 | Base | 2001 | PGE
PGE_nROR_Hydro_V0024 | H | Hydro | 11 | schedule_flow_range | 919.86;2357.62 | Base | 2001 | PGE
PGE_nROR_Hydro_V0024 | H | Hydro | 12 | schedule_flow_range | 1183.72;2624.72 | Base | 2001 | PGE
PGE_nROR_Hydro_V0024 | H | Hydro | 1 | capmax | 3396.82 | Base | 2002 | PGE
PGE_nROR_Hydro_V0024 | H | Hydro | 2 | capmax | 3030 | Base | 2002 | PGE
PGE_nROR_Hydro_V0024 | H | Hydro | 3 | capmax | 3401.64 | Base | 2002 | PGE
PGE_nROR_Hydro_V0024 | H | Hydro | 4 | capmax | 3460.05 | Base | 2002 | PGE
PGE_nROR_Hydro_V0024 | H | Hydro | 5 | capmax | 3451.13 | Base | 2002 | PGE
PGE_nROR_Hydro_V0024 | H | Hydro | 6 | capmax | 3352.16 | Base | 2002 | PGE
PGE_nROR_Hydro_V0024 | H | Hydro | 7 | capmax | 3290.26 | Base | 2002 | PGE
PGE_nROR_Hydro_V0024 | H | Hydro | 8 | capmax | 3188.32 | Base | 2002 | PGE
PGE_nROR_Hydro_V0024 | H | Hydro | 9 | capmax | 3110.56 | Base | 2002 | PGE
PGE_nROR_Hydro_V0024 | H | Hydro | 10 | capmax | 3049.14 | Base | 2002 | PGE
PGE_nROR_Hydro_V0024 | H | Hydro | 11 | capmax | 2992.96 | Base | 2002 | PGE
PGE_nROR_Hydro_V0024 | H | Hydro | 12 | capmax | 3238.17 | Base | 2002 | PGE
PGE_nROR_Hydro_V0024 | H | Hydro | 1 | daily_average_energy | 53095.74 | Base | 2002 | PGE
PGE_nROR_Hydro_V0024 | H | Hydro | 2 | daily_average_energy | 43134.27 | Base | 2002 | PGE
PGE_nROR_Hydro_V0024 | H | Hydro | 3 | daily_average_energy | 53312.15 | Base | 2002 | PGE
PGE_nROR_Hydro_V0024 | H | Hydro | 4 | daily_average_energy | 57872.55 | Base | 2002 | PGE
PGE_nROR_Hydro_V0024 | H | Hydro | 5 | daily_average_energy | 55585.59 | Base | 2002 | PGE
PGE_nROR_Hydro_V0024 | H | Hydro | 6 | daily_average_energy | 52835.99 | Base | 2002 | PGE
PGE_nROR_Hydro_V0024 | H | Hydro | 7 | daily_average_energy | 48529.13 | Base | 2002 | PGE
PGE_nROR_Hydro_V0024 | H | Hydro | 8 | daily_average_energy | 44529.06 | Base | 2002 | PGE
PGE_nROR_Hydro_V0024 | H | Hydro | 9 | daily_average_energy | 43090.75 | Base | 2002 | PGE
PGE_nROR_Hydro_V0024 | H | Hydro | 10 | daily_average_energy | 39594.3 | Base | 2002 | PGE
PGE_nROR_Hydro_V0024 | H | Hydro | 11 | daily_average_energy | 39019.56 | Base | 2002 | PGE
PGE_nROR_Hydro_V0024 | H | Hydro | 12 | daily_average_energy | 46442.14 | Base | 2002 | PGE
PGE_nROR_Hydro_V0024 | H | Hydro | 1 | hydro_energy | 1645.97 | Base | 2002 | PGE
PGE_nROR_Hydro_V0024 | H | Hydro | 2 | hydro_energy | 1207.76 | Base | 2002 | PGE
PGE_nROR_Hydro_V0024 | H | Hydro | 3 | hydro_energy | 1652.68 | Base | 2002 | PGE
PGE_nROR_Hydro_V0024 | H | Hydro | 4 | hydro_energy | 1736.18 | Base | 2002 | PGE
PGE_nROR_Hydro_V0024 | H | Hydro | 5 | hydro_energy | 1723.15 | Base | 2002 | PGE
PGE_nROR_Hydro_V0024 | H | Hydro | 6 | hydro_energy | 1585.08 | Base | 2002 | PGE
PGE_nROR_Hydro_V0024 | H | Hydro | 7 | hydro_energy | 1504.4 | Base | 2002 | PGE
PGE_nROR_Hydro_V0024 | H | Hydro | 8 | hydro_energy | 1380.4 | Base | 2002 | PGE
PGE_nROR_Hydro_V0024 | H | Hydro | 9 | hydro_energy | 1292.72 | Base | 2002 | PGE
PGE_nROR_Hydro_V0024 | H | Hydro | 10 | hydro_energy | 1227.42 | Base | 2002 | PGE
PGE_nROR_Hydro_V0024 | H | Hydro | 11 | hydro_energy | 1170.59 | Base | 2002 | PGE
PGE_nROR_Hydro_V0024 | H | Hydro | 12 | hydro_energy | 1439.71 | Base | 2002 | PGE
PGE_nROR_Hydro_V0024 | H | Hydro | 1 | schedule_flow_range | 1680.28;3016.54 | Base | 2002 | PGE
PGE_nROR_Hydro_V0024 | H | Hydro | 2 | schedule_flow_range | 1161.24;2603.94 | Base | 2002 | PGE
PGE_nROR_Hydro_V0024 | H | Hydro | 3 | schedule_flow_range | 1688.22;3021.96 | Base | 2002 | PGE
PGE_nROR_Hydro_V0024 | H | Hydro | 4 | schedule_flow_range | 1787.12;3087.65 | Base | 2002 | PGE
PGE_nROR_Hydro_V0024 | H | Hydro | 5 | schedule_flow_range | 1771.70;3077.62 | Base | 2002 | PGE
PGE_nROR_Hydro_V0024 | H | Hydro | 6 | schedule_flow_range | 1608.16;2966.30 | Base | 2002 | PGE
PGE_nROR_Hydro_V0024 | H | Hydro | 7 | schedule_flow_range | 1512.60;2896.67 | Base | 2002 | PGE
PGE_nROR_Hydro_V0024 | H | Hydro | 8 | schedule_flow_range | 1365.72;2782.02 | Base | 2002 | PGE
PGE_nROR_Hydro_V0024 | H | Hydro | 9 | schedule_flow_range | 1261.87;2694.55 | Base | 2002 | PGE
PGE_nROR_Hydro_V0024 | H | Hydro | 10 | schedule_flow_range | 1184.53;2625.47 | Base | 2002 | PGE
PGE_nROR_Hydro_V0024 | H | Hydro | 11 | schedule_flow_range | 1117.21;2562.27 | Base | 2002 | PGE
PGE_nROR_Hydro_V0024 | H | Hydro | 12 | schedule_flow_range | 1435.97;2838.09 | Base | 2002 | PGE
PGE_nROR_Hydro_V0024 | H | Hydro | 1 | capmax | 3437.99 | Base | 2003 | PGE
PGE_nROR_Hydro_V0024 | H | Hydro | 2 | capmax | 3386.01 | Base | 2003 | PGE
PGE_nROR_Hydro_V0024 | H | Hydro | 3 | capmax | 3421.62 | Base | 2003 | PGE
PGE_nROR_Hydro_V0024 | H | Hydro | 4 | capmax | 3433.58 | Base | 2003 | PGE
PGE_nROR_Hydro_V0024 | H | Hydro | 5 | capmax | 3812.21 | Base | 2003 | PGE
PGE_nROR_Hydro_V0024 | H | Hydro | 6 | capmax | 3705.54 | Base | 2003 | PGE
PGE_nROR_Hydro_V0024 | H | Hydro | 7 | capmax | 3506.68 | Base | 2003 | PGE
PGE_nROR_Hydro_V0024 | H | Hydro | 8 | capmax | 3316.18 | Base | 2003 | PGE
PGE_nROR_Hydro_V0024 | H | Hydro | 9 | capmax | 3268.6 | Base | 2003 | PGE
PGE_nROR_Hydro_V0024 | H | Hydro | 10 | capmax | 3043.98 | Base | 2003 | PGE
PGE_nROR_Hydro_V0024 | H | Hydro | 11 | capmax | 3072.57 | Base | 2003 | PGE
PGE_nROR_Hydro_V0024 | H | Hydro | 12 | capmax | 3449.58 | Base | 2003 | PGE
PGE_nROR_Hydro_V0024 | H | Hydro | 1 | daily_average_energy | 54972.83 | Base | 2003 | PGE
PGE_nROR_Hydro_V0024 | H | Hydro | 2 | daily_average_energy | 58250.45 | Base | 2003 | PGE
PGE_nROR_Hydro_V0024 | H | Hydro | 3 | daily_average_energy | 54218.7 | Base | 2003 | PGE
PGE_nROR_Hydro_V0024 | H | Hydro | 4 | daily_average_energy | 56594.3 | Base | 2003 | PGE
PGE_nROR_Hydro_V0024 | H | Hydro | 5 | daily_average_energy | 75387.77 | Base | 2003 | PGE
PGE_nROR_Hydro_V0024 | H | Hydro | 6 | daily_average_energy | 71194.6 | Base | 2003 | PGE
PGE_nROR_Hydro_V0024 | H | Hydro | 7 | daily_average_energy | 58253.49 | Base | 2003 | PGE
PGE_nROR_Hydro_V0024 | H | Hydro | 8 | daily_average_energy | 49602.38 | Base | 2003 | PGE
PGE_nROR_Hydro_V0024 | H | Hydro | 9 | daily_average_energy | 49238.45 | Base | 2003 | PGE
PGE_nROR_Hydro_V0024 | H | Hydro | 10 | daily_average_energy | 39422.14 | Base | 2003 | PGE
PGE_nROR_Hydro_V0024 | H | Hydro | 11 | daily_average_energy | 41731.13 | Base | 2003 | PGE
PGE_nROR_Hydro_V0024 | H | Hydro | 12 | daily_average_energy | 55513.05 | Base | 2003 | PGE
PGE_nROR_Hydro_V0024 | H | Hydro | 1 | hydro_energy | 1704.16 | Base | 2003 | PGE
PGE_nROR_Hydro_V0024 | H | Hydro | 2 | hydro_energy | 1631.01 | Base | 2003 | PGE
PGE_nROR_Hydro_V0024 | H | Hydro | 3 | hydro_energy | 1680.78 | Base | 2003 | PGE
PGE_nROR_Hydro_V0024 | H | Hydro | 4 | hydro_energy | 1697.83 | Base | 2003 | PGE
PGE_nROR_Hydro_V0024 | H | Hydro | 5 | hydro_energy | 2337.02 | Base | 2003 | PGE
PGE_nROR_Hydro_V0024 | H | Hydro | 6 | hydro_energy | 2135.84 | Base | 2003 | PGE
PGE_nROR_Hydro_V0024 | H | Hydro | 7 | hydro_energy | 1805.86 | Base | 2003 | PGE
PGE_nROR_Hydro_V0024 | H | Hydro | 8 | hydro_energy | 1537.67 | Base | 2003 | PGE
PGE_nROR_Hydro_V0024 | H | Hydro | 9 | hydro_energy | 1477.15 | Base | 2003 | PGE
PGE_nROR_Hydro_V0024 | H | Hydro | 10 | hydro_energy | 1222.09 | Base | 2003 | PGE
PGE_nROR_Hydro_V0024 | H | Hydro | 11 | hydro_energy | 1251.93 | Base | 2003 | PGE
PGE_nROR_Hydro_V0024 | H | Hydro | 12 | hydro_energy | 1720.9 | Base | 2003 | PGE
PGE_nROR_Hydro_V0024 | H | Hydro | 1 | schedule_flow_range | 1749.20;3062.84 | Base | 2003 | PGE
PGE_nROR_Hydro_V0024 | H | Hydro | 2 | schedule_flow_range | 1662.56;3004.37 | Base | 2003 | PGE
PGE_nROR_Hydro_V0024 | H | Hydro | 3 | schedule_flow_range | 1721.51;3044.43 | Base | 2003 | PGE
PGE_nROR_Hydro_V0024 | H | Hydro | 4 | schedule_flow_range | 1741.70;3057.89 | Base | 2003 | PGE
PGE_nROR_Hydro_V0024 | H | Hydro | 5 | schedule_flow_range | 2498.79;3483.76 | Base | 2003 | PGE
PGE_nROR_Hydro_V0024 | H | Hydro | 6 | schedule_flow_range | 2260.50;3363.78 | Base | 2003 | PGE
PGE_nROR_Hydro_V0024 | H | Hydro | 7 | schedule_flow_range | 1869.66;3140.10 | Base | 2003 | PGE
PGE_nROR_Hydro_V0024 | H | Hydro | 8 | schedule_flow_range | 1552.01;2925.83 | Base | 2003 | PGE
PGE_nROR_Hydro_V0024 | H | Hydro | 9 | schedule_flow_range | 1480.32;2872.31 | Base | 2003 | PGE
PGE_nROR_Hydro_V0024 | H | Hydro | 10 | schedule_flow_range | 1178.21;2619.66 | Base | 2003 | PGE
PGE_nROR_Hydro_V0024 | H | Hydro | 11 | schedule_flow_range | 1213.56;2651.82 | Base | 2003 | PGE
PGE_nROR_Hydro_V0024 | H | Hydro | 12 | schedule_flow_range | 1769.03;3075.88 | Base | 2003 | PGE
PGE_nROR_Hydro_V0024 | H | Hydro | 1 | capmax | 3517.95 | Base | 2004 | PGE
PGE_nROR_Hydro_V0024 | H | Hydro | 2 | capmax | 3252.37 | Base | 2004 | PGE
PGE_nROR_Hydro_V0024 | H | Hydro | 3 | capmax | 3504.09 | Base | 2004 | PGE
PGE_nROR_Hydro_V0024 | H | Hydro | 4 | capmax | 3374.22 | Base | 2004 | PGE
PGE_nROR_Hydro_V0024 | H | Hydro | 5 | capmax | 3273.05 | Base | 2004 | PGE
PGE_nROR_Hydro_V0024 | H | Hydro | 6 | capmax | 3419.85 | Base | 2004 | PGE
PGE_nROR_Hydro_V0024 | H | Hydro | 7 | capmax | 3371.16 | Base | 2004 | PGE
PGE_nROR_Hydro_V0024 | H | Hydro | 8 | capmax | 3319.05 | Base | 2004 | PGE
PGE_nROR_Hydro_V0024 | H | Hydro | 9 | capmax | 2960.51 | Base | 2004 | PGE
PGE_nROR_Hydro_V0024 | H | Hydro | 10 | capmax | 2816.24 | Base | 2004 | PGE
PGE_nROR_Hydro_V0024 | H | Hydro | 11 | capmax | 3021.04 | Base | 2004 | PGE
PGE_nROR_Hydro_V0024 | H | Hydro | 12 | capmax | 3256.49 | Base | 2004 | PGE
PGE_nROR_Hydro_V0024 | H | Hydro | 1 | daily_average_energy | 58810.1 | Base | 2004 | PGE
PGE_nROR_Hydro_V0024 | H | Hydro | 2 | daily_average_energy | 50243.56 | Base | 2004 | PGE
PGE_nROR_Hydro_V0024 | H | Hydro | 3 | daily_average_energy | 58126.35 | Base | 2004 | PGE
PGE_nROR_Hydro_V0024 | H | Hydro | 4 | daily_average_energy | 53828.76 | Base | 2004 | PGE
PGE_nROR_Hydro_V0024 | H | Hydro | 5 | daily_average_energy | 47829.38 | Base | 2004 | PGE
PGE_nROR_Hydro_V0024 | H | Hydro | 6 | daily_average_energy | 55942.33 | Base | 2004 | PGE
PGE_nROR_Hydro_V0024 | H | Hydro | 7 | daily_average_energy | 51958.18 | Base | 2004 | PGE
PGE_nROR_Hydro_V0024 | H | Hydro | 8 | daily_average_energy | 49722.8 | Base | 2004 | PGE
PGE_nROR_Hydro_V0024 | H | Hydro | 9 | daily_average_energy | 37965.38 | Base | 2004 | PGE
PGE_nROR_Hydro_V0024 | H | Hydro | 10 | daily_average_energy | 32529.13 | Base | 2004 | PGE
PGE_nROR_Hydro_V0024 | H | Hydro | 11 | daily_average_energy | 39955.39 | Base | 2004 | PGE
PGE_nROR_Hydro_V0024 | H | Hydro | 12 | daily_average_energy | 47165.81 | Base | 2004 | PGE
PGE_nROR_Hydro_V0024 | H | Hydro | 1 | hydro_energy | 1823.11 | Base | 2004 | PGE
PGE_nROR_Hydro_V0024 | H | Hydro | 2 | hydro_energy | 1457.06 | Base | 2004 | PGE
PGE_nROR_Hydro_V0024 | H | Hydro | 3 | hydro_energy | 1801.92 | Base | 2004 | PGE
PGE_nROR_Hydro_V0024 | H | Hydro | 4 | hydro_energy | 1614.86 | Base | 2004 | PGE
PGE_nROR_Hydro_V0024 | H | Hydro | 5 | hydro_energy | 1482.71 | Base | 2004 | PGE
PGE_nROR_Hydro_V0024 | H | Hydro | 6 | hydro_energy | 1678.27 | Base | 2004 | PGE
PGE_nROR_Hydro_V0024 | H | Hydro | 7 | hydro_energy | 1610.7 | Base | 2004 | PGE
PGE_nROR_Hydro_V0024 | H | Hydro | 8 | hydro_energy | 1541.41 | Base | 2004 | PGE
PGE_nROR_Hydro_V0024 | H | Hydro | 9 | hydro_energy | 1138.96 | Base | 2004 | PGE
PGE_nROR_Hydro_V0024 | H | Hydro | 10 | hydro_energy | 1008.4 | Base | 2004 | PGE
PGE_nROR_Hydro_V0024 | H | Hydro | 11 | hydro_energy | 1198.66 | Base | 2004 | PGE
PGE_nROR_Hydro_V0024 | H | Hydro | 12 | hydro_energy | 1462.14 | Base | 2004 | PGE
PGE_nROR_Hydro_V0024 | H | Hydro | 1 | schedule_flow_range | 1890.10;3152.78 | Base | 2004 | PGE
PGE_nROR_Hydro_V0024 | H | Hydro | 2 | schedule_flow_range | 1456.53;2854.06 | Base | 2004 | PGE
PGE_nROR_Hydro_V0024 | H | Hydro | 3 | schedule_flow_range | 1864.99;3137.19 | Base | 2004 | PGE
PGE_nROR_Hydro_V0024 | H | Hydro | 4 | schedule_flow_range | 1643.43;2991.11 | Base | 2004 | PGE
PGE_nROR_Hydro_V0024 | H | Hydro | 5 | schedule_flow_range | 1486.91;2877.31 | Base | 2004 | PGE
PGE_nROR_Hydro_V0024 | H | Hydro | 6 | schedule_flow_range | 1718.54;3042.44 | Base | 2004 | PGE
PGE_nROR_Hydro_V0024 | H | Hydro | 7 | schedule_flow_range | 1638.51;2987.67 | Base | 2004 | PGE
PGE_nROR_Hydro_V0024 | H | Hydro | 8 | schedule_flow_range | 1556.43;2929.06 | Base | 2004 | PGE
PGE_nROR_Hydro_V0024 | H | Hydro | 9 | schedule_flow_range | 1079.75;2525.77 | Base | 2004 | PGE
PGE_nROR_Hydro_V0024 | H | Hydro | 10 | schedule_flow_range | 925.11;2363.50 | Base | 2004 | PGE
PGE_nROR_Hydro_V0024 | H | Hydro | 11 | schedule_flow_range | 1150.46;2593.86 | Base | 2004 | PGE
PGE_nROR_Hydro_V0024 | H | Hydro | 12 | schedule_flow_range | 1462.54;2858.69 | Base | 2004 | PGE
PGE_nROR_Hydro_V0024 | H | Hydro | 1 | capmax | 3400.75 | Base | 2005 | PGE
PGE_nROR_Hydro_V0024 | H | Hydro | 2 | capmax | 3290.64 | Base | 2005 | PGE
PGE_nROR_Hydro_V0024 | H | Hydro | 3 | capmax | 3538.67 | Base | 2005 | PGE
PGE_nROR_Hydro_V0024 | H | Hydro | 4 | capmax | 3644.15 | Base | 2005 | PGE
PGE_nROR_Hydro_V0024 | H | Hydro | 5 | capmax | 4020.51 | Base | 2005 | PGE
PGE_nROR_Hydro_V0024 | H | Hydro | 6 | capmax | 3951.47 | Base | 2005 | PGE
PGE_nROR_Hydro_V0024 | H | Hydro | 7 | capmax | 3751.83 | Base | 2005 | PGE
PGE_nROR_Hydro_V0024 | H | Hydro | 8 | capmax | 3607.27 | Base | 2005 | PGE
PGE_nROR_Hydro_V0024 | H | Hydro | 9 | capmax | 3337.03 | Base | 2005 | PGE
PGE_nROR_Hydro_V0024 | H | Hydro | 10 | capmax | 3223.46 | Base | 2005 | PGE
PGE_nROR_Hydro_V0024 | H | Hydro | 11 | capmax | 3049.62 | Base | 2005 | PGE
PGE_nROR_Hydro_V0024 | H | Hydro | 12 | capmax | 3488.71 | Base | 2005 | PGE
PGE_nROR_Hydro_V0024 | H | Hydro | 1 | daily_average_energy | 53272.21 | Base | 2005 | PGE
PGE_nROR_Hydro_V0024 | H | Hydro | 2 | daily_average_energy | 53745.98 | Base | 2005 | PGE
PGE_nROR_Hydro_V0024 | H | Hydro | 3 | daily_average_energy | 59847.82 | Base | 2005 | PGE
PGE_nROR_Hydro_V0024 | H | Hydro | 4 | daily_average_energy | 67599.76 | Base | 2005 | PGE
PGE_nROR_Hydro_V0024 | H | Hydro | 5 | daily_average_energy | 89875.97 | Base | 2005 | PGE
PGE_nROR_Hydro_V0024 | H | Hydro | 6 | daily_average_energy | 87615.68 | Base | 2005 | PGE
PGE_nROR_Hydro_V0024 | H | Hydro | 7 | daily_average_energy | 71642.46 | Base | 2005 | PGE
PGE_nROR_Hydro_V0024 | H | Hydro | 8 | daily_average_energy | 63414.72 | Base | 2005 | PGE
PGE_nROR_Hydro_V0024 | H | Hydro | 9 | daily_average_energy | 52165.65 | Base | 2005 | PGE
PGE_nROR_Hydro_V0024 | H | Hydro | 10 | daily_average_energy | 45869.13 | Base | 2005 | PGE
PGE_nROR_Hydro_V0024 | H | Hydro | 11 | daily_average_energy | 40930.5 | Base | 2005 | PGE
PGE_nROR_Hydro_V0024 | H | Hydro | 12 | daily_average_energy | 57376.85 | Base | 2005 | PGE
PGE_nROR_Hydro_V0024 | H | Hydro | 1 | hydro_energy | 1651.44 | Base | 2005 | PGE
PGE_nROR_Hydro_V0024 | H | Hydro | 2 | hydro_energy | 1504.89 | Base | 2005 | PGE
PGE_nROR_Hydro_V0024 | H | Hydro | 3 | hydro_energy | 1855.28 | Base | 2005 | PGE
PGE_nROR_Hydro_V0024 | H | Hydro | 4 | hydro_energy | 2027.99 | Base | 2005 | PGE
PGE_nROR_Hydro_V0024 | H | Hydro | 5 | hydro_energy | 2786.16 | Base | 2005 | PGE
PGE_nROR_Hydro_V0024 | H | Hydro | 6 | hydro_energy | 2628.47 | Base | 2005 | PGE
PGE_nROR_Hydro_V0024 | H | Hydro | 7 | hydro_energy | 2220.92 | Base | 2005 | PGE
PGE_nROR_Hydro_V0024 | H | Hydro | 8 | hydro_energy | 1965.86 | Base | 2005 | PGE
PGE_nROR_Hydro_V0024 | H | Hydro | 9 | hydro_energy | 1564.97 | Base | 2005 | PGE
PGE_nROR_Hydro_V0024 | H | Hydro | 10 | hydro_energy | 1421.94 | Base | 2005 | PGE
PGE_nROR_Hydro_V0024 | H | Hydro | 11 | hydro_energy | 1227.91 | Base | 2005 | PGE
PGE_nROR_Hydro_V0024 | H | Hydro | 12 | hydro_energy | 1778.68 | Base | 2005 | PGE
PGE_nROR_Hydro_V0024 | H | Hydro | 1 | schedule_flow_range | 1686.76;3020.96 | Base | 2005 | PGE
PGE_nROR_Hydro_V0024 | H | Hydro | 2 | schedule_flow_range | 1513.17;2897.10 | Base | 2005 | PGE
PGE_nROR_Hydro_V0024 | H | Hydro | 3 | schedule_flow_range | 1928.20;3176.09 | Base | 2005 | PGE
PGE_nROR_Hydro_V0024 | H | Hydro | 4 | schedule_flow_range | 2132.77;3294.73 | Base | 2005 | PGE
PGE_nROR_Hydro_V0024 | H | Hydro | 5 | schedule_flow_range | 3030.77;3718.06 | Base | 2005 | PGE
PGE_nROR_Hydro_V0024 | H | Hydro | 6 | schedule_flow_range | 2844.00;3640.41 | Base | 2005 | PGE
PGE_nROR_Hydro_V0024 | H | Hydro | 7 | schedule_flow_range | 2361.27;3415.85 | Base | 2005 | PGE
PGE_nROR_Hydro_V0024 | H | Hydro | 8 | schedule_flow_range | 2059.17;3253.25 | Base | 2005 | PGE
PGE_nROR_Hydro_V0024 | H | Hydro | 9 | schedule_flow_range | 1584.34;2949.28 | Base | 2005 | PGE
PGE_nROR_Hydro_V0024 | H | Hydro | 10 | schedule_flow_range | 1414.93;2821.54 | Base | 2005 | PGE
PGE_nROR_Hydro_V0024 | H | Hydro | 11 | schedule_flow_range | 1185.11;2626.00 | Base | 2005 | PGE
PGE_nROR_Hydro_V0024 | H | Hydro | 12 | schedule_flow_range | 1837.47;3119.89 | Base | 2005 | PGE
PGE_nROR_Hydro_V0024 | H | Hydro | 1 | capmax | 3794.01 | Base | 2006 | PGE
PGE_nROR_Hydro_V0024 | H | Hydro | 2 | capmax | 3688.35 | Base | 2006 | PGE
PGE_nROR_Hydro_V0024 | H | Hydro | 3 | capmax | 3895.71 | Base | 2006 | PGE
PGE_nROR_Hydro_V0024 | H | Hydro | 4 | capmax | 4029.82 | Base | 2006 | PGE
PGE_nROR_Hydro_V0024 | H | Hydro | 5 | capmax | 4128.67 | Base | 2006 | PGE
PGE_nROR_Hydro_V0024 | H | Hydro | 6 | capmax | 3999.48 | Base | 2006 | PGE
PGE_nROR_Hydro_V0024 | H | Hydro | 7 | capmax | 3821.05 | Base | 2006 | PGE
PGE_nROR_Hydro_V0024 | H | Hydro | 8 | capmax | 3612.72 | Base | 2006 | PGE
PGE_nROR_Hydro_V0024 | H | Hydro | 9 | capmax | 3197.17 | Base | 2006 | PGE
PGE_nROR_Hydro_V0024 | H | Hydro | 10 | capmax | 3180.13 | Base | 2006 | PGE
PGE_nROR_Hydro_V0024 | H | Hydro | 11 | capmax | 3290.75 | Base | 2006 | PGE
PGE_nROR_Hydro_V0024 | H | Hydro | 12 | capmax | 3469.78 | Base | 2006 | PGE
PGE_nROR_Hydro_V0024 | H | Hydro | 1 | daily_average_energy | 74238.63 | Base | 2006 | PGE
PGE_nROR_Hydro_V0024 | H | Hydro | 2 | daily_average_energy | 75180.97 | Base | 2006 | PGE
PGE_nROR_Hydro_V0024 | H | Hydro | 3 | daily_average_energy | 80891.55 | Base | 2006 | PGE
PGE_nROR_Hydro_V0024 | H | Hydro | 4 | daily_average_energy | 93604.67 | Base | 2006 | PGE
PGE_nROR_Hydro_V0024 | H | Hydro | 5 | daily_average_energy | 98466.13 | Base | 2006 | PGE
PGE_nROR_Hydro_V0024 | H | Hydro | 6 | daily_average_energy | 91238.46 | Base | 2006 | PGE
PGE_nROR_Hydro_V0024 | H | Hydro | 7 | daily_average_energy | 75952.7 | Base | 2006 | PGE
PGE_nROR_Hydro_V0024 | H | Hydro | 8 | daily_average_energy | 63706.75 | Base | 2006 | PGE
PGE_nROR_Hydro_V0024 | H | Hydro | 9 | daily_average_energy | 46358.15 | Base | 2006 | PGE
PGE_nROR_Hydro_V0024 | H | Hydro | 10 | daily_average_energy | 44222.34 | Base | 2006 | PGE
PGE_nROR_Hydro_V0024 | H | Hydro | 11 | daily_average_energy | 50167.75 | Base | 2006 | PGE
PGE_nROR_Hydro_V0024 | H | Hydro | 12 | daily_average_energy | 56467.5 | Base | 2006 | PGE
PGE_nROR_Hydro_V0024 | H | Hydro | 1 | hydro_energy | 2301.4 | Base | 2006 | PGE
PGE_nROR_Hydro_V0024 | H | Hydro | 2 | hydro_energy | 2105.07 | Base | 2006 | PGE
PGE_nROR_Hydro_V0024 | H | Hydro | 3 | hydro_energy | 2507.64 | Base | 2006 | PGE
PGE_nROR_Hydro_V0024 | H | Hydro | 4 | hydro_energy | 2808.14 | Base | 2006 | PGE
PGE_nROR_Hydro_V0024 | H | Hydro | 5 | hydro_energy | 3052.45 | Base | 2006 | PGE
PGE_nROR_Hydro_V0024 | H | Hydro | 6 | hydro_energy | 2737.15 | Base | 2006 | PGE
PGE_nROR_Hydro_V0024 | H | Hydro | 7 | hydro_energy | 2354.53 | Base | 2006 | PGE
PGE_nROR_Hydro_V0024 | H | Hydro | 8 | hydro_energy | 1974.91 | Base | 2006 | PGE
PGE_nROR_Hydro_V0024 | H | Hydro | 9 | hydro_energy | 1390.74 | Base | 2006 | PGE
PGE_nROR_Hydro_V0024 | H | Hydro | 10 | hydro_energy | 1370.89 | Base | 2006 | PGE
PGE_nROR_Hydro_V0024 | H | Hydro | 11 | hydro_energy | 1505.03 | Base | 2006 | PGE
PGE_nROR_Hydro_V0024 | H | Hydro | 12 | hydro_energy | 1750.49 | Base | 2006 | PGE
PGE_nROR_Hydro_V0024 | H | Hydro | 1 | schedule_flow_range | 2456.60;3463.29 | Base | 2006 | PGE
PGE_nROR_Hydro_V0024 | H | Hydro | 2 | schedule_flow_range | 2224.06;3344.44 | Base | 2006 | PGE
PGE_nROR_Hydro_V0024 | H | Hydro | 3 | schedule_flow_range | 2700.88;3577.68 | Base | 2006 | PGE
PGE_nROR_Hydro_V0024 | H | Hydro | 4 | schedule_flow_range | 3056.81;3728.53 | Base | 2006 | PGE
PGE_nROR_Hydro_V0024 | H | Hydro | 5 | schedule_flow_range | 3346.19;3839.72 | Base | 2006 | PGE
PGE_nROR_Hydro_V0024 | H | Hydro | 6 | schedule_flow_range | 2972.73;3694.41 | Base | 2006 | PGE
PGE_nROR_Hydro_V0024 | H | Hydro | 7 | schedule_flow_range | 2519.54;3493.72 | Base | 2006 | PGE
PGE_nROR_Hydro_V0024 | H | Hydro | 8 | schedule_flow_range | 2069.89;3259.37 | Base | 2006 | PGE
PGE_nROR_Hydro_V0024 | H | Hydro | 9 | schedule_flow_range | 1377.98;2791.97 | Base | 2006 | PGE
PGE_nROR_Hydro_V0024 | H | Hydro | 10 | schedule_flow_range | 1354.46;2772.81 | Base | 2006 | PGE
PGE_nROR_Hydro_V0024 | H | Hydro | 11 | schedule_flow_range | 1513.34;2897.23 | Base | 2006 | PGE
PGE_nROR_Hydro_V0024 | H | Hydro | 12 | schedule_flow_range | 1804.08;3098.60 | Base | 2006 | PGE
PGE_nROR_Hydro_V0024 | H | Hydro | 1 | capmax | 3108.82 | Base | 2007 | PGE
PGE_nROR_Hydro_V0024 | H | Hydro | 2 | capmax | 3002.75 | Base | 2007 | PGE
PGE_nROR_Hydro_V0024 | H | Hydro | 3 | capmax | 3159.47 | Base | 2007 | PGE
PGE_nROR_Hydro_V0024 | H | Hydro | 4 | capmax | 2884.37 | Base | 2007 | PGE
PGE_nROR_Hydro_V0024 | H | Hydro | 5 | capmax | 3068.3 | Base | 2007 | PGE
PGE_nROR_Hydro_V0024 | H | Hydro | 6 | capmax | 2990.6 | Base | 2007 | PGE
PGE_nROR_Hydro_V0024 | H | Hydro | 7 | capmax | 3302.89 | Base | 2007 | PGE
PGE_nROR_Hydro_V0024 | H | Hydro | 8 | capmax | 3161.83 | Base | 2007 | PGE
PGE_nROR_Hydro_V0024 | H | Hydro | 9 | capmax | 2854.71 | Base | 2007 | PGE
PGE_nROR_Hydro_V0024 | H | Hydro | 10 | capmax | 2909.24 | Base | 2007 | PGE
PGE_nROR_Hydro_V0024 | H | Hydro | 11 | capmax | 2970.25 | Base | 2007 | PGE
PGE_nROR_Hydro_V0024 | H | Hydro | 12 | capmax | 2854.46 | Base | 2007 | PGE
PGE_nROR_Hydro_V0024 | H | Hydro | 1 | daily_average_energy | 41639.37 | Base | 2007 | PGE
PGE_nROR_Hydro_V0024 | H | Hydro | 2 | daily_average_energy | 42153.66 | Base | 2007 | PGE
PGE_nROR_Hydro_V0024 | H | Hydro | 3 | daily_average_energy | 43457.84 | Base | 2007 | PGE
PGE_nROR_Hydro_V0024 | H | Hydro | 4 | daily_average_energy | 35602.82 | Base | 2007 | PGE
PGE_nROR_Hydro_V0024 | H | Hydro | 5 | daily_average_energy | 40239.51 | Base | 2007 | PGE
PGE_nROR_Hydro_V0024 | H | Hydro | 6 | daily_average_energy | 38941.81 | Base | 2007 | PGE
PGE_nROR_Hydro_V0024 | H | Hydro | 7 | daily_average_energy | 49049.16 | Base | 2007 | PGE
PGE_nROR_Hydro_V0024 | H | Hydro | 8 | daily_average_energy | 43544.68 | Base | 2007 | PGE
PGE_nROR_Hydro_V0024 | H | Hydro | 9 | daily_average_energy | 34722.7 | Base | 2007 | PGE
PGE_nROR_Hydro_V0024 | H | Hydro | 10 | daily_average_energy | 35185.06 | Base | 2007 | PGE
PGE_nROR_Hydro_V0024 | H | Hydro | 11 | daily_average_energy | 38278.88 | Base | 2007 | PGE
PGE_nROR_Hydro_V0024 | H | Hydro | 12 | daily_average_energy | 33595.39 | Base | 2007 | PGE
PGE_nROR_Hydro_V0024 | H | Hydro | 1 | hydro_energy | 1290.82 | Base | 2007 | PGE
PGE_nROR_Hydro_V0024 | H | Hydro | 2 | hydro_energy | 1180.3 | Base | 2007 | PGE
PGE_nROR_Hydro_V0024 | H | Hydro | 3 | hydro_energy | 1347.19 | Base | 2007 | PGE
PGE_nROR_Hydro_V0024 | H | Hydro | 4 | hydro_energy | 1068.08 | Base | 2007 | PGE
PGE_nROR_Hydro_V0024 | H | Hydro | 5 | hydro_energy | 1247.42 | Base | 2007 | PGE
PGE_nROR_Hydro_V0024 | H | Hydro | 6 | hydro_energy | 1168.25 | Base | 2007 | PGE
PGE_nROR_Hydro_V0024 | H | Hydro | 7 | hydro_energy | 1520.52 | Base | 2007 | PGE
PGE_nROR_Hydro_V0024 | H | Hydro | 8 | hydro_energy | 1349.89 | Base | 2007 | PGE
PGE_nROR_Hydro_V0024 | H | Hydro | 9 | hydro_energy | 1041.68 | Base | 2007 | PGE
PGE_nROR_Hydro_V0024 | H | Hydro | 10 | hydro_energy | 1090.74 | Base | 2007 | PGE
PGE_nROR_Hydro_V0024 | H | Hydro | 11 | hydro_energy | 1148.37 | Base | 2007 | PGE
PGE_nROR_Hydro_V0024 | H | Hydro | 12 | hydro_energy | 1041.46 | Base | 2007 | PGE
PGE_nROR_Hydro_V0024 | H | Hydro | 1 | schedule_flow_range | 1259.62;2692.59 | Base | 2007 | PGE
PGE_nROR_Hydro_V0024 | H | Hydro | 2 | schedule_flow_range | 1128.72;2573.29 | Base | 2007 | PGE
PGE_nROR_Hydro_V0024 | H | Hydro | 3 | schedule_flow_range | 1326.39;2749.56 | Base | 2007 | PGE
PGE_nROR_Hydro_V0024 | H | Hydro | 4 | schedule_flow_range | 995.80;2440.14 | Base | 2007 | PGE
PGE_nROR_Hydro_V0024 | H | Hydro | 5 | schedule_flow_range | 1208.22;2647.01 | Base | 2007 | PGE
PGE_nROR_Hydro_V0024 | H | Hydro | 6 | schedule_flow_range | 1114.45;2559.62 | Base | 2007 | PGE
PGE_nROR_Hydro_V0024 | H | Hydro | 7 | schedule_flow_range | 1531.69;2910.88 | Base | 2007 | PGE
PGE_nROR_Hydro_V0024 | H | Hydro | 8 | schedule_flow_range | 1329.58;2752.22 | Base | 2007 | PGE
PGE_nROR_Hydro_V0024 | H | Hydro | 9 | schedule_flow_range | 964.53;2406.77 | Base | 2007 | PGE
PGE_nROR_Hydro_V0024 | H | Hydro | 10 | schedule_flow_range | 1022.63;2468.11 | Base | 2007 | PGE
PGE_nROR_Hydro_V0024 | H | Hydro | 11 | schedule_flow_range | 1090.89;2536.73 | Base | 2007 | PGE
PGE_nROR_Hydro_V0024 | H | Hydro | 12 | schedule_flow_range | 964.26;2406.49 | Base | 2007 | PGE
PGE_nROR_Hydro_V0024 | H | Hydro | 1 | capmax | 2705.27 | Base | 2008 | PGE
PGE_nROR_Hydro_V0024 | H | Hydro | 2 | capmax | 2429.56 | Base | 2008 | PGE
PGE_nROR_Hydro_V0024 | H | Hydro | 3 | capmax | 2654.05 | Base | 2008 | PGE
PGE_nROR_Hydro_V0024 | H | Hydro | 4 | capmax | 3402.58 | Base | 2008 | PGE
PGE_nROR_Hydro_V0024 | H | Hydro | 5 | capmax | 3601.25 | Base | 2008 | PGE
PGE_nROR_Hydro_V0024 | H | Hydro | 6 | capmax | 3354.91 | Base | 2008 | PGE
PGE_nROR_Hydro_V0024 | H | Hydro | 7 | capmax | 3573.64 | Base | 2008 | PGE
PGE_nROR_Hydro_V0024 | H | Hydro | 8 | capmax | 3601.42 | Base | 2008 | PGE
PGE_nROR_Hydro_V0024 | H | Hydro | 9 | capmax | 2801.44 | Base | 2008 | PGE
PGE_nROR_Hydro_V0024 | H | Hydro | 10 | capmax | 2293.33 | Base | 2008 | PGE
PGE_nROR_Hydro_V0024 | H | Hydro | 11 | capmax | 1915.45 | Base | 2008 | PGE
PGE_nROR_Hydro_V0024 | H | Hydro | 12 | capmax | 1994.05 | Base | 2008 | PGE
PGE_nROR_Hydro_V0024 | H | Hydro | 1 | daily_average_energy | 29621.05 | Base | 2008 | PGE
PGE_nROR_Hydro_V0024 | H | Hydro | 2 | daily_average_energy | 25090.87 | Base | 2008 | PGE
PGE_nROR_Hydro_V0024 | H | Hydro | 3 | daily_average_energy | 28368.13 | Base | 2008 | PGE
PGE_nROR_Hydro_V0024 | H | Hydro | 4 | daily_average_energy | 55133.01 | Base | 2008 | PGE
PGE_nROR_Hydro_V0024 | H | Hydro | 5 | daily_average_energy | 63093.31 | Base | 2008 | PGE
PGE_nROR_Hydro_V0024 | H | Hydro | 6 | daily_average_energy | 52959.01 | Base | 2008 | PGE
PGE_nROR_Hydro_V0024 | H | Hydro | 7 | daily_average_energy | 61640.23 | Base | 2008 | PGE
PGE_nROR_Hydro_V0024 | H | Hydro | 8 | daily_average_energy | 63102.3 | Base | 2008 | PGE
PGE_nROR_Hydro_V0024 | H | Hydro | 9 | daily_average_energy | 33196.16 | Base | 2008 | PGE
PGE_nROR_Hydro_V0024 | H | Hydro | 10 | daily_average_energy | 20923.01 | Base | 2008 | PGE
PGE_nROR_Hydro_V0024 | H | Hydro | 11 | daily_average_energy | 15716.95 | Base | 2008 | PGE
PGE_nROR_Hydro_V0024 | H | Hydro | 12 | daily_average_energy | 16253.07 | Base | 2008 | PGE
PGE_nROR_Hydro_V0024 | H | Hydro | 1 | hydro_energy | 918.25 | Base | 2008 | PGE
PGE_nROR_Hydro_V0024 | H | Hydro | 2 | hydro_energy | 727.64 | Base | 2008 | PGE
PGE_nROR_Hydro_V0024 | H | Hydro | 3 | hydro_energy | 879.41 | Base | 2008 | PGE
PGE_nROR_Hydro_V0024 | H | Hydro | 4 | hydro_energy | 1653.99 | Base | 2008 | PGE
PGE_nROR_Hydro_V0024 | H | Hydro | 5 | hydro_energy | 1955.89 | Base | 2008 | PGE
PGE_nROR_Hydro_V0024 | H | Hydro | 6 | hydro_energy | 1588.77 | Base | 2008 | PGE
PGE_nROR_Hydro_V0024 | H | Hydro | 7 | hydro_energy | 1910.85 | Base | 2008 | PGE
PGE_nROR_Hydro_V0024 | H | Hydro | 8 | hydro_energy | 1956.17 | Base | 2008 | PGE
PGE_nROR_Hydro_V0024 | H | Hydro | 9 | hydro_energy | 995.88 | Base | 2008 | PGE
PGE_nROR_Hydro_V0024 | H | Hydro | 10 | hydro_energy | 648.61 | Base | 2008 | PGE
PGE_nROR_Hydro_V0024 | H | Hydro | 11 | hydro_energy | 471.51 | Base | 2008 | PGE
PGE_nROR_Hydro_V0024 | H | Hydro | 12 | hydro_energy | 503.85 | Base | 2008 | PGE
PGE_nROR_Hydro_V0024 | H | Hydro | 1 | schedule_flow_range | 818.33;2238.68 | Base | 2008 | PGE
PGE_nROR_Hydro_V0024 | H | Hydro | 2 | schedule_flow_range | 592.56;1928.56 | Base | 2008 | PGE
PGE_nROR_Hydro_V0024 | H | Hydro | 3 | schedule_flow_range | 772.33;2181.07 | Base | 2008 | PGE
PGE_nROR_Hydro_V0024 | H | Hydro | 4 | schedule_flow_range | 1689.78;3023.02 | Base | 2008 | PGE
PGE_nROR_Hydro_V0024 | H | Hydro | 5 | schedule_flow_range | 2047.37;3246.48 | Base | 2008 | PGE
PGE_nROR_Hydro_V0024 | H | Hydro | 6 | schedule_flow_range | 1612.53;2969.40 | Base | 2008 | PGE
PGE_nROR_Hydro_V0024 | H | Hydro | 7 | schedule_flow_range | 1994.01;3215.42 | Base | 2008 | PGE
PGE_nROR_Hydro_V0024 | H | Hydro | 8 | schedule_flow_range | 2047.70;3246.67 | Base | 2008 | PGE
PGE_nROR_Hydro_V0024 | H | Hydro | 9 | schedule_flow_range | 910.28;2346.85 | Base | 2008 | PGE
PGE_nROR_Hydro_V0024 | H | Hydro | 10 | schedule_flow_range | 498.96;1775.33 | Base | 2008 | PGE
PGE_nROR_Hydro_V0024 | H | Hydro | 11 | schedule_flow_range | 289.19;1350.29 | Base | 2008 | PGE
PGE_nROR_Hydro_V0024 | H | Hydro | 12 | schedule_flow_range | 327.49;1438.70 | Base | 2008 | PGE
PGE_nROR_Hydro_V0024 | H | Hydro | 1 | capmax | 2611.61 | Base | 2009 | PGE
PGE_nROR_Hydro_V0024 | H | Hydro | 2 | capmax | 2759.68 | Base | 2009 | PGE
PGE_nROR_Hydro_V0024 | H | Hydro | 3 | capmax | 3308.13 | Base | 2009 | PGE
PGE_nROR_Hydro_V0024 | H | Hydro | 4 | capmax | 3323.02 | Base | 2009 | PGE
PGE_nROR_Hydro_V0024 | H | Hydro | 5 | capmax | 3588.47 | Base | 2009 | PGE
PGE_nROR_Hydro_V0024 | H | Hydro | 6 | capmax | 3459.47 | Base | 2009 | PGE
PGE_nROR_Hydro_V0024 | H | Hydro | 7 | capmax | 3536.48 | Base | 2009 | PGE
PGE_nROR_Hydro_V0024 | H | Hydro | 8 | capmax | 3266.52 | Base | 2009 | PGE
PGE_nROR_Hydro_V0024 | H | Hydro | 9 | capmax | 2989.35 | Base | 2009 | PGE
PGE_nROR_Hydro_V0024 | H | Hydro | 10 | capmax | 2942.04 | Base | 2009 | PGE
PGE_nROR_Hydro_V0024 | H | Hydro | 11 | capmax | 2632.47 | Base | 2009 | PGE
PGE_nROR_Hydro_V0024 | H | Hydro | 12 | capmax | 2795.76 | Base | 2009 | PGE
PGE_nROR_Hydro_V0024 | H | Hydro | 1 | daily_average_energy | 27370 | Base | 2009 | PGE
PGE_nROR_Hydro_V0024 | H | Hydro | 2 | daily_average_energy | 34335.85 | Base | 2009 | PGE
PGE_nROR_Hydro_V0024 | H | Hydro | 3 | daily_average_energy | 49266.54 | Base | 2009 | PGE
PGE_nROR_Hydro_V0024 | H | Hydro | 4 | daily_average_energy | 51552.45 | Base | 2009 | PGE
PGE_nROR_Hydro_V0024 | H | Hydro | 5 | daily_average_energy | 62416.38 | Base | 2009 | PGE
PGE_nROR_Hydro_V0024 | H | Hydro | 6 | daily_average_energy | 57844.12 | Base | 2009 | PGE
PGE_nROR_Hydro_V0024 | H | Hydro | 7 | daily_average_energy | 59736.95 | Base | 2009 | PGE
PGE_nROR_Hydro_V0024 | H | Hydro | 8 | daily_average_energy | 47566.84 | Base | 2009 | PGE
PGE_nROR_Hydro_V0024 | H | Hydro | 9 | daily_average_energy | 38900.91 | Base | 2009 | PGE
PGE_nROR_Hydro_V0024 | H | Hydro | 10 | daily_average_energy | 36172.62 | Base | 2009 | PGE
PGE_nROR_Hydro_V0024 | H | Hydro | 11 | daily_average_energy | 28784.61 | Base | 2009 | PGE
PGE_nROR_Hydro_V0024 | H | Hydro | 12 | daily_average_energy | 31971.74 | Base | 2009 | PGE
PGE_nROR_Hydro_V0024 | H | Hydro | 1 | hydro_energy | 848.47 | Base | 2009 | PGE
PGE_nROR_Hydro_V0024 | H | Hydro | 2 | hydro_energy | 961.4 | Base | 2009 | PGE
PGE_nROR_Hydro_V0024 | H | Hydro | 3 | hydro_energy | 1527.26 | Base | 2009 | PGE
PGE_nROR_Hydro_V0024 | H | Hydro | 4 | hydro_energy | 1546.57 | Base | 2009 | PGE
PGE_nROR_Hydro_V0024 | H | Hydro | 5 | hydro_energy | 1934.91 | Base | 2009 | PGE
PGE_nROR_Hydro_V0024 | H | Hydro | 6 | hydro_energy | 1735.32 | Base | 2009 | PGE
PGE_nROR_Hydro_V0024 | H | Hydro | 7 | hydro_energy | 1851.85 | Base | 2009 | PGE
PGE_nROR_Hydro_V0024 | H | Hydro | 8 | hydro_energy | 1474.57 | Base | 2009 | PGE
PGE_nROR_Hydro_V0024 | H | Hydro | 9 | hydro_energy | 1167.03 | Base | 2009 | PGE
PGE_nROR_Hydro_V0024 | H | Hydro | 10 | hydro_energy | 1121.35 | Base | 2009 | PGE
PGE_nROR_Hydro_V0024 | H | Hydro | 11 | hydro_energy | 863.54 | Base | 2009 | PGE
PGE_nROR_Hydro_V0024 | H | Hydro | 12 | hydro_energy | 991.12 | Base | 2009 | PGE
PGE_nROR_Hydro_V0024 | H | Hydro | 1 | schedule_flow_range | 735.68;2133.33 | Base | 2009 | PGE
PGE_nROR_Hydro_V0024 | H | Hydro | 2 | schedule_flow_range | 869.44;2299.88 | Base | 2009 | PGE
PGE_nROR_Hydro_V0024 | H | Hydro | 3 | schedule_flow_range | 1539.68;2916.77 | Base | 2009 | PGE
PGE_nROR_Hydro_V0024 | H | Hydro | 4 | schedule_flow_range | 1562.55;2933.52 | Base | 2009 | PGE
PGE_nROR_Hydro_V0024 | H | Hydro | 5 | schedule_flow_range | 2022.51;3232.10 | Base | 2009 | PGE
PGE_nROR_Hydro_V0024 | H | Hydro | 6 | schedule_flow_range | 1786.11;3087.00 | Base | 2009 | PGE
PGE_nROR_Hydro_V0024 | H | Hydro | 7 | schedule_flow_range | 1924.13;3173.62 | Base | 2009 | PGE
PGE_nROR_Hydro_V0024 | H | Hydro | 8 | schedule_flow_range | 1477.27;2869.98 | Base | 2009 | PGE
PGE_nROR_Hydro_V0024 | H | Hydro | 9 | schedule_flow_range | 1112.99;2558.22 | Base | 2009 | PGE
PGE_nROR_Hydro_V0024 | H | Hydro | 10 | schedule_flow_range | 1058.89;2505.00 | Base | 2009 | PGE
PGE_nROR_Hydro_V0024 | H | Hydro | 11 | schedule_flow_range | 753.53;2156.79 | Base | 2009 | PGE
PGE_nROR_Hydro_V0024 | H | Hydro | 12 | schedule_flow_range | 904.64;2340.46 | Base | 2009 | PGE
PGE_nROR_Hydro_V0024 | H | Hydro | 1 | capmax | 2814.01 | Base | 2010 | PGE
PGE_nROR_Hydro_V0024 | H | Hydro | 2 | capmax | 2754.58 | Base | 2010 | PGE
PGE_nROR_Hydro_V0024 | H | Hydro | 3 | capmax | 3009.44 | Base | 2010 | PGE
PGE_nROR_Hydro_V0024 | H | Hydro | 4 | capmax | 3278.04 | Base | 2010 | PGE
PGE_nROR_Hydro_V0024 | H | Hydro | 5 | capmax | 3732.37 | Base | 2010 | PGE
PGE_nROR_Hydro_V0024 | H | Hydro | 6 | capmax | 3831.18 | Base | 2010 | PGE
PGE_nROR_Hydro_V0024 | H | Hydro | 7 | capmax | 3641.31 | Base | 2010 | PGE
PGE_nROR_Hydro_V0024 | H | Hydro | 8 | capmax | 3417.67 | Base | 2010 | PGE
PGE_nROR_Hydro_V0024 | H | Hydro | 9 | capmax | 3151.93 | Base | 2010 | PGE
PGE_nROR_Hydro_V0024 | H | Hydro | 10 | capmax | 2995.21 | Base | 2010 | PGE
PGE_nROR_Hydro_V0024 | H | Hydro | 11 | capmax | 3051.36 | Base | 2010 | PGE
PGE_nROR_Hydro_V0024 | H | Hydro | 12 | capmax | 3519.12 | Base | 2010 | PGE
PGE_nROR_Hydro_V0024 | H | Hydro | 1 | daily_average_energy | 32467.97 | Base | 2010 | PGE
PGE_nROR_Hydro_V0024 | H | Hydro | 2 | daily_average_energy | 34188.39 | Base | 2010 | PGE
PGE_nROR_Hydro_V0024 | H | Hydro | 3 | daily_average_energy | 38289.73 | Base | 2010 | PGE
PGE_nROR_Hydro_V0024 | H | Hydro | 4 | daily_average_energy | 49632.4 | Base | 2010 | PGE
PGE_nROR_Hydro_V0024 | H | Hydro | 5 | daily_average_energy | 70475.5 | Base | 2010 | PGE
PGE_nROR_Hydro_V0024 | H | Hydro | 6 | daily_average_energy | 79158.04 | Base | 2010 | PGE
PGE_nROR_Hydro_V0024 | H | Hydro | 7 | daily_average_energy | 65262.84 | Base | 2010 | PGE
PGE_nROR_Hydro_V0024 | H | Hydro | 8 | daily_average_energy | 54038.08 | Base | 2010 | PGE
PGE_nROR_Hydro_V0024 | H | Hydro | 9 | daily_average_energy | 44621.61 | Base | 2010 | PGE
PGE_nROR_Hydro_V0024 | H | Hydro | 10 | daily_average_energy | 37832.74 | Base | 2010 | PGE
PGE_nROR_Hydro_V0024 | H | Hydro | 11 | daily_average_energy | 40990.64 | Base | 2010 | PGE
PGE_nROR_Hydro_V0024 | H | Hydro | 12 | daily_average_energy | 58868.44 | Base | 2010 | PGE
PGE_nROR_Hydro_V0024 | H | Hydro | 1 | hydro_energy | 1006.51 | Base | 2010 | PGE
PGE_nROR_Hydro_V0024 | H | Hydro | 2 | hydro_energy | 957.27 | Base | 2010 | PGE
PGE_nROR_Hydro_V0024 | H | Hydro | 3 | hydro_energy | 1186.98 | Base | 2010 | PGE
PGE_nROR_Hydro_V0024 | H | Hydro | 4 | hydro_energy | 1488.97 | Base | 2010 | PGE
PGE_nROR_Hydro_V0024 | H | Hydro | 5 | hydro_energy | 2184.74 | Base | 2010 | PGE
PGE_nROR_Hydro_V0024 | H | Hydro | 6 | hydro_energy | 2374.74 | Base | 2010 | PGE
PGE_nROR_Hydro_V0024 | H | Hydro | 7 | hydro_energy | 2023.15 | Base | 2010 | PGE
PGE_nROR_Hydro_V0024 | H | Hydro | 8 | hydro_energy | 1675.18 | Base | 2010 | PGE
PGE_nROR_Hydro_V0024 | H | Hydro | 9 | hydro_energy | 1338.65 | Base | 2010 | PGE
PGE_nROR_Hydro_V0024 | H | Hydro | 10 | hydro_energy | 1172.81 | Base | 2010 | PGE
PGE_nROR_Hydro_V0024 | H | Hydro | 11 | hydro_energy | 1229.72 | Base | 2010 | PGE
PGE_nROR_Hydro_V0024 | H | Hydro | 12 | hydro_energy | 1824.92 | Base | 2010 | PGE
PGE_nROR_Hydro_V0024 | H | Hydro | 1 | schedule_flow_range | 922.87;2360.99 | Base | 2010 | PGE
PGE_nROR_Hydro_V0024 | H | Hydro | 2 | schedule_flow_range | 864.55;2294.15 | Base | 2010 | PGE
PGE_nROR_Hydro_V0024 | H | Hydro | 3 | schedule_flow_range | 1136.63;2580.81 | Base | 2010 | PGE
PGE_nROR_Hydro_V0024 | H | Hydro | 4 | schedule_flow_range | 1494.32;2882.93 | Base | 2010 | PGE
PGE_nROR_Hydro_V0024 | H | Hydro | 5 | schedule_flow_range | 2318.43;3393.96 | Base | 2010 | PGE
PGE_nROR_Hydro_V0024 | H | Hydro | 6 | schedule_flow_range | 2543.47;3505.11 | Base | 2010 | PGE
PGE_nROR_Hydro_V0024 | H | Hydro | 7 | schedule_flow_range | 2127.03;3291.54 | Base | 2010 | PGE
PGE_nROR_Hydro_V0024 | H | Hydro | 8 | schedule_flow_range | 1714.88;3039.99 | Base | 2010 | PGE
PGE_nROR_Hydro_V0024 | H | Hydro | 9 | schedule_flow_range | 1316.27;2741.08 | Base | 2010 | PGE
PGE_nROR_Hydro_V0024 | H | Hydro | 10 | schedule_flow_range | 1119.85;2564.81 | Base | 2010 | PGE
PGE_nROR_Hydro_V0024 | H | Hydro | 11 | schedule_flow_range | 1187.25;2627.96 | Base | 2010 | PGE
PGE_nROR_Hydro_V0024 | H | Hydro | 12 | schedule_flow_range | 1892.24;3154.10 | Base | 2010 | PGE
PGE_nROR_Hydro_V0024 | H | Hydro | 1 | capmax | 3607.02 | Base | 2011 | PGE
PGE_nROR_Hydro_V0024 | H | Hydro | 2 | capmax | 3119.28 | Base | 2011 | PGE
PGE_nROR_Hydro_V0024 | H | Hydro | 3 | capmax | 3755.38 | Base | 2011 | PGE
PGE_nROR_Hydro_V0024 | H | Hydro | 4 | capmax | 3971.05 | Base | 2011 | PGE
PGE_nROR_Hydro_V0024 | H | Hydro | 5 | capmax | 4086.89 | Base | 2011 | PGE
PGE_nROR_Hydro_V0024 | H | Hydro | 6 | capmax | 3956.35 | Base | 2011 | PGE
PGE_nROR_Hydro_V0024 | H | Hydro | 7 | capmax | 3879.17 | Base | 2011 | PGE
PGE_nROR_Hydro_V0024 | H | Hydro | 8 | capmax | 3610.24 | Base | 2011 | PGE
PGE_nROR_Hydro_V0024 | H | Hydro | 9 | capmax | 3369.85 | Base | 2011 | PGE
PGE_nROR_Hydro_V0024 | H | Hydro | 10 | capmax | 2980.97 | Base | 2011 | PGE
PGE_nROR_Hydro_V0024 | H | Hydro | 11 | capmax | 3001.32 | Base | 2011 | PGE
PGE_nROR_Hydro_V0024 | H | Hydro | 12 | capmax | 2819.62 | Base | 2011 | PGE
PGE_nROR_Hydro_V0024 | H | Hydro | 1 | daily_average_energy | 63401.47 | Base | 2011 | PGE
PGE_nROR_Hydro_V0024 | H | Hydro | 2 | daily_average_energy | 46509.67 | Base | 2011 | PGE
PGE_nROR_Hydro_V0024 | H | Hydro | 3 | daily_average_energy | 71857.67 | Base | 2011 | PGE
PGE_nROR_Hydro_V0024 | H | Hydro | 4 | daily_average_energy | 89075.65 | Base | 2011 | PGE
PGE_nROR_Hydro_V0024 | H | Hydro | 5 | daily_average_energy | 95054.93 | Base | 2011 | PGE
PGE_nROR_Hydro_V0024 | H | Hydro | 6 | daily_average_energy | 87976.9 | Base | 2011 | PGE
PGE_nROR_Hydro_V0024 | H | Hydro | 7 | daily_average_energy | 79770.82 | Base | 2011 | PGE
PGE_nROR_Hydro_V0024 | H | Hydro | 8 | daily_average_energy | 63573.93 | Base | 2011 | PGE
PGE_nROR_Hydro_V0024 | H | Hydro | 9 | daily_average_energy | 53630.92 | Base | 2011 | PGE
PGE_nROR_Hydro_V0024 | H | Hydro | 10 | daily_average_energy | 37380.84 | Base | 2011 | PGE
PGE_nROR_Hydro_V0024 | H | Hydro | 11 | daily_average_energy | 39295.74 | Base | 2011 | PGE
PGE_nROR_Hydro_V0024 | H | Hydro | 12 | daily_average_energy | 32621.98 | Base | 2011 | PGE
PGE_nROR_Hydro_V0024 | H | Hydro | 1 | hydro_energy | 1965.45 | Base | 2011 | PGE
PGE_nROR_Hydro_V0024 | H | Hydro | 2 | hydro_energy | 1302.27 | Base | 2011 | PGE
PGE_nROR_Hydro_V0024 | H | Hydro | 3 | hydro_energy | 2227.59 | Base | 2011 | PGE
PGE_nROR_Hydro_V0024 | H | Hydro | 4 | hydro_energy | 2672.27 | Base | 2011 | PGE
PGE_nROR_Hydro_V0024 | H | Hydro | 5 | hydro_energy | 2946.7 | Base | 2011 | PGE
PGE_nROR_Hydro_V0024 | H | Hydro | 6 | hydro_energy | 2639.31 | Base | 2011 | PGE
PGE_nROR_Hydro_V0024 | H | Hydro | 7 | hydro_energy | 2472.9 | Base | 2011 | PGE
PGE_nROR_Hydro_V0024 | H | Hydro | 8 | hydro_energy | 1970.79 | Base | 2011 | PGE
PGE_nROR_Hydro_V0024 | H | Hydro | 9 | hydro_energy | 1608.93 | Base | 2011 | PGE
PGE_nROR_Hydro_V0024 | H | Hydro | 10 | hydro_energy | 1158.81 | Base | 2011 | PGE
PGE_nROR_Hydro_V0024 | H | Hydro | 11 | hydro_energy | 1178.87 | Base | 2011 | PGE
PGE_nROR_Hydro_V0024 | H | Hydro | 12 | hydro_energy | 1011.28 | Base | 2011 | PGE
PGE_nROR_Hydro_V0024 | H | Hydro | 1 | schedule_flow_range | 2058.68;3252.97 | Base | 2011 | PGE
PGE_nROR_Hydro_V0024 | H | Hydro | 2 | schedule_flow_range | 1273.18;2704.36 | Base | 2011 | PGE
PGE_nROR_Hydro_V0024 | H | Hydro | 3 | schedule_flow_range | 2369.18;3419.84 | Base | 2011 | PGE
PGE_nROR_Hydro_V0024 | H | Hydro | 4 | schedule_flow_range | 2895.88;3662.43 | Base | 2011 | PGE
PGE_nROR_Hydro_V0024 | H | Hydro | 5 | schedule_flow_range | 3220.93;3792.73 | Base | 2011 | PGE
PGE_nROR_Hydro_V0024 | H | Hydro | 6 | schedule_flow_range | 2856.84;3645.89 | Base | 2011 | PGE
PGE_nROR_Hydro_V0024 | H | Hydro | 7 | schedule_flow_range | 2659.73;3559.09 | Base | 2011 | PGE
PGE_nROR_Hydro_V0024 | H | Hydro | 8 | schedule_flow_range | 2065.01;3256.59 | Base | 2011 | PGE
PGE_nROR_Hydro_V0024 | H | Hydro | 9 | schedule_flow_range | 1636.40;2986.20 | Base | 2011 | PGE
PGE_nROR_Hydro_V0024 | H | Hydro | 10 | schedule_flow_range | 1103.26;2548.79 | Base | 2011 | PGE
PGE_nROR_Hydro_V0024 | H | Hydro | 11 | schedule_flow_range | 1127.02;2571.68 | Base | 2011 | PGE
PGE_nROR_Hydro_V0024 | H | Hydro | 12 | schedule_flow_range | 928.52;2367.30 | Base | 2011 | PGE
PGE_nROR_Hydro_V0024 | H | Hydro | 1 | capmax | 2584.74 | Base | 2012 | PGE
PGE_nROR_Hydro_V0024 | H | Hydro | 2 | capmax | 2318.93 | Base | 2012 | PGE
PGE_nROR_Hydro_V0024 | H | Hydro | 3 | capmax | 2782.04 | Base | 2012 | PGE
PGE_nROR_Hydro_V0024 | H | Hydro | 4 | capmax | 3152.76 | Base | 2012 | PGE
PGE_nROR_Hydro_V0024 | H | Hydro | 5 | capmax | 3399.34 | Base | 2012 | PGE
PGE_nROR_Hydro_V0024 | H | Hydro | 6 | capmax | 3326.63 | Base | 2012 | PGE
PGE_nROR_Hydro_V0024 | H | Hydro | 7 | capmax | 3359.36 | Base | 2012 | PGE
PGE_nROR_Hydro_V0024 | H | Hydro | 8 | capmax | 3141.87 | Base | 2012 | PGE
PGE_nROR_Hydro_V0024 | H | Hydro | 9 | capmax | 2926.73 | Base | 2012 | PGE
PGE_nROR_Hydro_V0024 | H | Hydro | 10 | capmax | 2880.38 | Base | 2012 | PGE
PGE_nROR_Hydro_V0024 | H | Hydro | 11 | capmax | 2706.92 | Base | 2012 | PGE
PGE_nROR_Hydro_V0024 | H | Hydro | 12 | capmax | 2912.55 | Base | 2012 | PGE
PGE_nROR_Hydro_V0024 | H | Hydro | 1 | daily_average_energy | 26756.35 | Base | 2012 | PGE
PGE_nROR_Hydro_V0024 | H | Hydro | 2 | daily_average_energy | 22854.48 | Base | 2012 | PGE
PGE_nROR_Hydro_V0024 | H | Hydro | 3 | daily_average_energy | 31603.64 | Base | 2012 | PGE
PGE_nROR_Hydro_V0024 | H | Hydro | 4 | daily_average_energy | 44653.05 | Base | 2012 | PGE
PGE_nROR_Hydro_V0024 | H | Hydro | 5 | daily_average_energy | 53208.58 | Base | 2012 | PGE
PGE_nROR_Hydro_V0024 | H | Hydro | 6 | daily_average_energy | 51709.94 | Base | 2012 | PGE
PGE_nROR_Hydro_V0024 | H | Hydro | 7 | daily_average_energy | 51443.36 | Base | 2012 | PGE
PGE_nROR_Hydro_V0024 | H | Hydro | 8 | daily_average_energy | 42817.24 | Base | 2012 | PGE
PGE_nROR_Hydro_V0024 | H | Hydro | 9 | daily_average_energy | 36898.57 | Base | 2012 | PGE
PGE_nROR_Hydro_V0024 | H | Hydro | 10 | daily_average_energy | 34338.31 | Base | 2012 | PGE
PGE_nROR_Hydro_V0024 | H | Hydro | 11 | daily_average_energy | 30651.14 | Base | 2012 | PGE
PGE_nROR_Hydro_V0024 | H | Hydro | 12 | daily_average_energy | 35283.38 | Base | 2012 | PGE
PGE_nROR_Hydro_V0024 | H | Hydro | 1 | hydro_energy | 829.45 | Base | 2012 | PGE
PGE_nROR_Hydro_V0024 | H | Hydro | 2 | hydro_energy | 662.78 | Base | 2012 | PGE
PGE_nROR_Hydro_V0024 | H | Hydro | 3 | hydro_energy | 979.71 | Base | 2012 | PGE
PGE_nROR_Hydro_V0024 | H | Hydro | 4 | hydro_energy | 1339.59 | Base | 2012 | PGE
PGE_nROR_Hydro_V0024 | H | Hydro | 5 | hydro_energy | 1649.47 | Base | 2012 | PGE
PGE_nROR_Hydro_V0024 | H | Hydro | 6 | hydro_energy | 1551.3 | Base | 2012 | PGE
PGE_nROR_Hydro_V0024 | H | Hydro | 7 | hydro_energy | 1594.74 | Base | 2012 | PGE
PGE_nROR_Hydro_V0024 | H | Hydro | 8 | hydro_energy | 1327.33 | Base | 2012 | PGE
PGE_nROR_Hydro_V0024 | H | Hydro | 9 | hydro_energy | 1106.96 | Base | 2012 | PGE
PGE_nROR_Hydro_V0024 | H | Hydro | 10 | hydro_energy | 1064.49 | Base | 2012 | PGE
PGE_nROR_Hydro_V0024 | H | Hydro | 11 | hydro_energy | 919.53 | Base | 2012 | PGE
PGE_nROR_Hydro_V0024 | H | Hydro | 12 | hydro_energy | 1093.78 | Base | 2012 | PGE
PGE_nROR_Hydro_V0024 | H | Hydro | 1 | schedule_flow_range | 713.15;2103.11 | Base | 2012 | PGE
PGE_nROR_Hydro_V0024 | H | Hydro | 2 | schedule_flow_range | 515.74;1804.13 | Base | 2012 | PGE
PGE_nROR_Hydro_V0024 | H | Hydro | 3 | schedule_flow_range | 891.13;2325.03 | Base | 2012 | PGE
PGE_nROR_Hydro_V0024 | H | Hydro | 4 | schedule_flow_range | 1317.39;2742.02 | Base | 2012 | PGE
PGE_nROR_Hydro_V0024 | H | Hydro | 5 | schedule_flow_range | 1684.42;3019.37 | Base | 2012 | PGE
PGE_nROR_Hydro_V0024 | H | Hydro | 6 | schedule_flow_range | 1568.14;2937.59 | Base | 2012 | PGE
PGE_nROR_Hydro_V0024 | H | Hydro | 7 | schedule_flow_range | 1619.60;2974.40 | Base | 2012 | PGE
PGE_nROR_Hydro_V0024 | H | Hydro | 8 | schedule_flow_range | 1302.87;2729.77 | Base | 2012 | PGE
PGE_nROR_Hydro_V0024 | H | Hydro | 9 | schedule_flow_range | 1041.84;2487.78 | Base | 2012 | PGE
PGE_nROR_Hydro_V0024 | H | Hydro | 10 | schedule_flow_range | 991.54;2435.64 | Base | 2012 | PGE
PGE_nROR_Hydro_V0024 | H | Hydro | 11 | schedule_flow_range | 819.85;2240.54 | Base | 2012 | PGE
PGE_nROR_Hydro_V0024 | H | Hydro | 12 | schedule_flow_range | 1026.24;2471.83 | Base | 2012 | PGE
PGE_nROR_Hydro_V0024 | H | Hydro | 1 | capmax | 2773.21 | Base | 2013 | PGE
PGE_nROR_Hydro_V0024 | H | Hydro | 2 | capmax | 2759.07 | Base | 2013 | PGE
PGE_nROR_Hydro_V0024 | H | Hydro | 3 | capmax | 2904.78 | Base | 2013 | PGE
PGE_nROR_Hydro_V0024 | H | Hydro | 4 | capmax | 3051.97 | Base | 2013 | PGE
PGE_nROR_Hydro_V0024 | H | Hydro | 5 | capmax | 3048.77 | Base | 2013 | PGE
PGE_nROR_Hydro_V0024 | H | Hydro | 6 | capmax | 3131.13 | Base | 2013 | PGE
PGE_nROR_Hydro_V0024 | H | Hydro | 7 | capmax | 3262.3 | Base | 2013 | PGE
PGE_nROR_Hydro_V0024 | H | Hydro | 8 | capmax | 2999.4 | Base | 2013 | PGE
PGE_nROR_Hydro_V0024 | H | Hydro | 9 | capmax | 2656 | Base | 2013 | PGE
PGE_nROR_Hydro_V0024 | H | Hydro | 10 | capmax | 2627.51 | Base | 2013 | PGE
PGE_nROR_Hydro_V0024 | H | Hydro | 11 | capmax | 2375.77 | Base | 2013 | PGE
PGE_nROR_Hydro_V0024 | H | Hydro | 12 | capmax | 2215.23 | Base | 2013 | PGE
PGE_nROR_Hydro_V0024 | H | Hydro | 1 | daily_average_energy | 31369 | Base | 2013 | PGE
PGE_nROR_Hydro_V0024 | H | Hydro | 2 | daily_average_energy | 34318.24 | Base | 2013 | PGE
PGE_nROR_Hydro_V0024 | H | Hydro | 3 | daily_average_energy | 35052.97 | Base | 2013 | PGE
PGE_nROR_Hydro_V0024 | H | Hydro | 4 | daily_average_energy | 41011.96 | Base | 2013 | PGE
PGE_nROR_Hydro_V0024 | H | Hydro | 5 | daily_average_energy | 39581.92 | Base | 2013 | PGE
PGE_nROR_Hydro_V0024 | H | Hydro | 6 | daily_average_energy | 43845.4 | Base | 2013 | PGE
PGE_nROR_Hydro_V0024 | H | Hydro | 7 | daily_average_energy | 47397.59 | Base | 2013 | PGE
PGE_nROR_Hydro_V0024 | H | Hydro | 8 | daily_average_energy | 37966.56 | Base | 2013 | PGE
PGE_nROR_Hydro_V0024 | H | Hydro | 9 | daily_average_energy | 29361.94 | Base | 2013 | PGE
PGE_nROR_Hydro_V0024 | H | Hydro | 10 | daily_average_energy | 27739.63 | Base | 2013 | PGE
PGE_nROR_Hydro_V0024 | H | Hydro | 11 | daily_average_energy | 23178.23 | Base | 2013 | PGE
PGE_nROR_Hydro_V0024 | H | Hydro | 12 | daily_average_energy | 19588.33 | Base | 2013 | PGE
PGE_nROR_Hydro_V0024 | H | Hydro | 1 | hydro_energy | 972.44 | Base | 2013 | PGE
PGE_nROR_Hydro_V0024 | H | Hydro | 2 | hydro_energy | 960.91 | Base | 2013 | PGE
PGE_nROR_Hydro_V0024 | H | Hydro | 3 | hydro_energy | 1086.64 | Base | 2013 | PGE
PGE_nROR_Hydro_V0024 | H | Hydro | 4 | hydro_energy | 1230.36 | Base | 2013 | PGE
PGE_nROR_Hydro_V0024 | H | Hydro | 5 | hydro_energy | 1227.04 | Base | 2013 | PGE
PGE_nROR_Hydro_V0024 | H | Hydro | 6 | hydro_energy | 1315.36 | Base | 2013 | PGE
PGE_nROR_Hydro_V0024 | H | Hydro | 7 | hydro_energy | 1469.33 | Base | 2013 | PGE
PGE_nROR_Hydro_V0024 | H | Hydro | 8 | hydro_energy | 1176.96 | Base | 2013 | PGE
PGE_nROR_Hydro_V0024 | H | Hydro | 9 | hydro_energy | 880.86 | Base | 2013 | PGE
PGE_nROR_Hydro_V0024 | H | Hydro | 10 | hydro_energy | 859.93 | Base | 2013 | PGE
PGE_nROR_Hydro_V0024 | H | Hydro | 11 | hydro_energy | 695.35 | Base | 2013 | PGE
PGE_nROR_Hydro_V0024 | H | Hydro | 12 | hydro_energy | 607.24 | Base | 2013 | PGE
PGE_nROR_Hydro_V0024 | H | Hydro | 1 | schedule_flow_range | 882.51;2315.10 | Base | 2013 | PGE
PGE_nROR_Hydro_V0024 | H | Hydro | 2 | schedule_flow_range | 868.86;2299.20 | Base | 2013 | PGE
PGE_nROR_Hydro_V0024 | H | Hydro | 3 | schedule_flow_range | 1017.78;2463.09 | Base | 2013 | PGE
PGE_nROR_Hydro_V0024 | H | Hydro | 4 | schedule_flow_range | 1188.01;2628.65 | Base | 2013 | PGE
PGE_nROR_Hydro_V0024 | H | Hydro | 5 | schedule_flow_range | 1184.08;2625.05 | Base | 2013 | PGE
PGE_nROR_Hydro_V0024 | H | Hydro | 6 | schedule_flow_range | 1288.69;2717.69 | Base | 2013 | PGE
PGE_nROR_Hydro_V0024 | H | Hydro | 7 | schedule_flow_range | 1471.05;2865.23 | Base | 2013 | PGE
PGE_nROR_Hydro_V0024 | H | Hydro | 8 | schedule_flow_range | 1124.76;2569.52 | Base | 2013 | PGE
PGE_nROR_Hydro_V0024 | H | Hydro | 9 | schedule_flow_range | 774.04;2183.26 | Base | 2013 | PGE
PGE_nROR_Hydro_V0024 | H | Hydro | 10 | schedule_flow_range | 749.25;2151.21 | Base | 2013 | PGE
PGE_nROR_Hydro_V0024 | H | Hydro | 11 | schedule_flow_range | 554.31;1868.06 | Base | 2013 | PGE
PGE_nROR_Hydro_V0024 | H | Hydro | 12 | schedule_flow_range | 449.95;1687.48 | Base | 2013 | PGE
PGE_nROR_Hydro_V0024 | H | Hydro | 1 | capmax | 2125.47 | Base | 2014 | PGE
PGE_nROR_Hydro_V0024 | H | Hydro | 2 | capmax | 2174.1 | Base | 2014 | PGE
PGE_nROR_Hydro_V0024 | H | Hydro | 3 | capmax | 2390.7 | Base | 2014 | PGE
PGE_nROR_Hydro_V0024 | H | Hydro | 4 | capmax | 2572.95 | Base | 2014 | PGE
PGE_nROR_Hydro_V0024 | H | Hydro | 5 | capmax | 2744.69 | Base | 2014 | PGE
PGE_nROR_Hydro_V0024 | H | Hydro | 6 | capmax | 2984.15 | Base | 2014 | PGE
PGE_nROR_Hydro_V0024 | H | Hydro | 7 | capmax | 3061.93 | Base | 2014 | PGE
PGE_nROR_Hydro_V0024 | H | Hydro | 8 | capmax | 2804.3 | Base | 2014 | PGE
PGE_nROR_Hydro_V0024 | H | Hydro | 9 | capmax | 2576.94 | Base | 2014 | PGE
PGE_nROR_Hydro_V0024 | H | Hydro | 10 | capmax | 2402.79 | Base | 2014 | PGE
PGE_nROR_Hydro_V0024 | H | Hydro | 11 | capmax | 2179.8 | Base | 2014 | PGE
PGE_nROR_Hydro_V0024 | H | Hydro | 12 | capmax | 2519.11 | Base | 2014 | PGE
PGE_nROR_Hydro_V0024 | H | Hydro | 1 | daily_average_energy | 18159.48 | Base | 2014 | PGE
PGE_nROR_Hydro_V0024 | H | Hydro | 2 | daily_average_energy | 20947.25 | Base | 2014 | PGE
PGE_nROR_Hydro_V0024 | H | Hydro | 3 | daily_average_energy | 22714.87 | Base | 2014 | PGE
PGE_nROR_Hydro_V0024 | H | Hydro | 4 | daily_average_energy | 27374.55 | Base | 2014 | PGE
PGE_nROR_Hydro_V0024 | H | Hydro | 5 | daily_average_energy | 30623.03 | Base | 2014 | PGE
PGE_nROR_Hydro_V0024 | H | Hydro | 6 | daily_average_energy | 38730.46 | Base | 2014 | PGE
PGE_nROR_Hydro_V0024 | H | Hydro | 7 | daily_average_energy | 40023.85 | Base | 2014 | PGE
PGE_nROR_Hydro_V0024 | H | Hydro | 8 | daily_average_energy | 32203.1 | Base | 2014 | PGE
PGE_nROR_Hydro_V0024 | H | Hydro | 9 | daily_average_energy | 27466.94 | Base | 2014 | PGE
PGE_nROR_Hydro_V0024 | H | Hydro | 10 | daily_average_energy | 22947.86 | Base | 2014 | PGE
PGE_nROR_Hydro_V0024 | H | Hydro | 11 | daily_average_energy | 19645.15 | Base | 2014 | PGE
PGE_nROR_Hydro_V0024 | H | Hydro | 12 | daily_average_energy | 25314.72 | Base | 2014 | PGE
PGE_nROR_Hydro_V0024 | H | Hydro | 1 | hydro_energy | 562.94 | Base | 2014 | PGE
PGE_nROR_Hydro_V0024 | H | Hydro | 2 | hydro_energy | 586.52 | Base | 2014 | PGE
PGE_nROR_Hydro_V0024 | H | Hydro | 3 | hydro_energy | 704.16 | Base | 2014 | PGE
PGE_nROR_Hydro_V0024 | H | Hydro | 4 | hydro_energy | 821.24 | Base | 2014 | PGE
PGE_nROR_Hydro_V0024 | H | Hydro | 5 | hydro_energy | 949.31 | Base | 2014 | PGE
PGE_nROR_Hydro_V0024 | H | Hydro | 6 | hydro_energy | 1161.91 | Base | 2014 | PGE
PGE_nROR_Hydro_V0024 | H | Hydro | 7 | hydro_energy | 1240.74 | Base | 2014 | PGE
PGE_nROR_Hydro_V0024 | H | Hydro | 8 | hydro_energy | 998.3 | Base | 2014 | PGE
PGE_nROR_Hydro_V0024 | H | Hydro | 9 | hydro_energy | 824.01 | Base | 2014 | PGE
PGE_nROR_Hydro_V0024 | H | Hydro | 10 | hydro_energy | 711.38 | Base | 2014 | PGE
PGE_nROR_Hydro_V0024 | H | Hydro | 11 | hydro_energy | 589.35 | Base | 2014 | PGE
PGE_nROR_Hydro_V0024 | H | Hydro | 12 | hydro_energy | 784.76 | Base | 2014 | PGE
PGE_nROR_Hydro_V0024 | H | Hydro | 1 | schedule_flow_range | 397.49;1586.53 | Base | 2014 | PGE
PGE_nROR_Hydro_V0024 | H | Hydro | 2 | schedule_flow_range | 425.41;1641.22 | Base | 2014 | PGE
PGE_nROR_Hydro_V0024 | H | Hydro | 3 | schedule_flow_range | 564.75;1884.85 | Base | 2014 | PGE
PGE_nROR_Hydro_V0024 | H | Hydro | 4 | schedule_flow_range | 703.42;2089.85 | Base | 2014 | PGE
PGE_nROR_Hydro_V0024 | H | Hydro | 5 | schedule_flow_range | 855.12;2283.02 | Base | 2014 | PGE
PGE_nROR_Hydro_V0024 | H | Hydro | 6 | schedule_flow_range | 1106.94;2552.36 | Base | 2014 | PGE
PGE_nROR_Hydro_V0024 | H | Hydro | 7 | schedule_flow_range | 1200.30;2639.85 | Base | 2014 | PGE
PGE_nROR_Hydro_V0024 | H | Hydro | 8 | schedule_flow_range | 913.14;2350.07 | Base | 2014 | PGE
PGE_nROR_Hydro_V0024 | H | Hydro | 9 | schedule_flow_range | 706.70;2094.34 | Base | 2014 | PGE
PGE_nROR_Hydro_V0024 | H | Hydro | 10 | schedule_flow_range | 573.31;1898.45 | Base | 2014 | PGE
PGE_nROR_Hydro_V0024 | H | Hydro | 11 | schedule_flow_range | 428.77;1647.63 | Base | 2014 | PGE
PGE_nROR_Hydro_V0024 | H | Hydro | 12 | schedule_flow_range | 660.21;2029.29 | Base | 2014 | PGE
PGE_nROR_Hydro_V0024 | H | Hydro | 1 | capmax | 2250.46 | Base | 2015 | PGE
PGE_nROR_Hydro_V0024 | H | Hydro | 2 | capmax | 2276.78 | Base | 2015 | PGE
PGE_nROR_Hydro_V0024 | H | Hydro | 3 | capmax | 2134.82 | Base | 2015 | PGE
PGE_nROR_Hydro_V0024 | H | Hydro | 4 | capmax | 2108.61 | Base | 2015 | PGE
PGE_nROR_Hydro_V0024 | H | Hydro | 5 | capmax | 2372.98 | Base | 2015 | PGE
PGE_nROR_Hydro_V0024 | H | Hydro | 6 | capmax | 2522.8 | Base | 2015 | PGE
PGE_nROR_Hydro_V0024 | H | Hydro | 7 | capmax | 2720.42 | Base | 2015 | PGE
PGE_nROR_Hydro_V0024 | H | Hydro | 8 | capmax | 2574.8 | Base | 2015 | PGE
PGE_nROR_Hydro_V0024 | H | Hydro | 9 | capmax | 2455.66 | Base | 2015 | PGE
PGE_nROR_Hydro_V0024 | H | Hydro | 10 | capmax | 2141.09 | Base | 2015 | PGE
PGE_nROR_Hydro_V0024 | H | Hydro | 11 | capmax | 1862.61 | Base | 2015 | PGE
PGE_nROR_Hydro_V0024 | H | Hydro | 12 | capmax | 2251.71 | Base | 2015 | PGE
PGE_nROR_Hydro_V0024 | H | Hydro | 1 | daily_average_energy | 20179.48 | Base | 2015 | PGE
PGE_nROR_Hydro_V0024 | H | Hydro | 2 | daily_average_energy | 22843.41 | Base | 2015 | PGE
PGE_nROR_Hydro_V0024 | H | Hydro | 3 | daily_average_energy | 18303.31 | Base | 2015 | PGE
PGE_nROR_Hydro_V0024 | H | Hydro | 4 | daily_average_energy | 18499.62 | Base | 2015 | PGE
PGE_nROR_Hydro_V0024 | H | Hydro | 5 | daily_average_energy | 22377.79 | Base | 2015 | PGE
PGE_nROR_Hydro_V0024 | H | Hydro | 6 | daily_average_energy | 26240.07 | Base | 2015 | PGE
PGE_nROR_Hydro_V0024 | H | Hydro | 7 | daily_average_energy | 30002.26 | Base | 2015 | PGE
PGE_nROR_Hydro_V0024 | H | Hydro | 8 | daily_average_energy | 26532.91 | Base | 2015 | PGE
PGE_nROR_Hydro_V0024 | H | Hydro | 9 | daily_average_energy | 24794.66 | Base | 2015 | PGE
PGE_nROR_Hydro_V0024 | H | Hydro | 10 | daily_average_energy | 18400.44 | Base | 2015 | PGE
PGE_nROR_Hydro_V0024 | H | Hydro | 11 | daily_average_energy | 15031.55 | Base | 2015 | PGE
PGE_nROR_Hydro_V0024 | H | Hydro | 12 | daily_average_energy | 20200.89 | Base | 2015 | PGE
PGE_nROR_Hydro_V0024 | H | Hydro | 1 | hydro_energy | 625.56 | Base | 2015 | PGE
PGE_nROR_Hydro_V0024 | H | Hydro | 2 | hydro_energy | 639.62 | Base | 2015 | PGE
PGE_nROR_Hydro_V0024 | H | Hydro | 3 | hydro_energy | 567.4 | Base | 2015 | PGE
PGE_nROR_Hydro_V0024 | H | Hydro | 4 | hydro_energy | 554.99 | Base | 2015 | PGE
PGE_nROR_Hydro_V0024 | H | Hydro | 5 | hydro_energy | 693.71 | Base | 2015 | PGE
PGE_nROR_Hydro_V0024 | H | Hydro | 6 | hydro_energy | 787.2 | Base | 2015 | PGE
PGE_nROR_Hydro_V0024 | H | Hydro | 7 | hydro_energy | 930.07 | Base | 2015 | PGE
PGE_nROR_Hydro_V0024 | H | Hydro | 8 | hydro_energy | 822.52 | Base | 2015 | PGE
PGE_nROR_Hydro_V0024 | H | Hydro | 9 | hydro_energy | 743.84 | Base | 2015 | PGE
PGE_nROR_Hydro_V0024 | H | Hydro | 10 | hydro_energy | 570.41 | Base | 2015 | PGE
PGE_nROR_Hydro_V0024 | H | Hydro | 11 | hydro_energy | 450.95 | Base | 2015 | PGE
PGE_nROR_Hydro_V0024 | H | Hydro | 12 | hydro_energy | 626.23 | Base | 2015 | PGE
PGE_nROR_Hydro_V0024 | H | Hydro | 1 | schedule_flow_range | 471.66;1727.11 | Base | 2015 | PGE
PGE_nROR_Hydro_V0024 | H | Hydro | 2 | schedule_flow_range | 488.30;1756.71 | Base | 2015 | PGE
PGE_nROR_Hydro_V0024 | H | Hydro | 3 | schedule_flow_range | 402.77;1597.04 | Base | 2015 | PGE
PGE_nROR_Hydro_V0024 | H | Hydro | 4 | schedule_flow_range | 388.06;1567.56 | Base | 2015 | PGE
PGE_nROR_Hydro_V0024 | H | Hydro | 5 | schedule_flow_range | 552.37;1864.93 | Base | 2015 | PGE
PGE_nROR_Hydro_V0024 | H | Hydro | 6 | schedule_flow_range | 663.11;2033.44 | Base | 2015 | PGE
PGE_nROR_Hydro_V0024 | H | Hydro | 7 | schedule_flow_range | 832.33;2255.72 | Base | 2015 | PGE
PGE_nROR_Hydro_V0024 | H | Hydro | 8 | schedule_flow_range | 704.94;2091.93 | Base | 2015 | PGE
PGE_nROR_Hydro_V0024 | H | Hydro | 9 | schedule_flow_range | 611.75;1957.92 | Base | 2015 | PGE
PGE_nROR_Hydro_V0024 | H | Hydro | 10 | schedule_flow_range | 406.33;1604.10 | Base | 2015 | PGE
PGE_nROR_Hydro_V0024 | H | Hydro | 11 | schedule_flow_range | 264.83;1290.86 | Base | 2015 | PGE
PGE_nROR_Hydro_V0024 | H | Hydro | 12 | schedule_flow_range | 472.44;1728.52 | Base | 2015 | PGE
PGE_nROR_Hydro_V0024 | H | Hydro | 1 | capmax | 2649.67 | Base | 2016 | PGE
PGE_nROR_Hydro_V0024 | H | Hydro | 2 | capmax | 2866.08 | Base | 2016 | PGE
PGE_nROR_Hydro_V0024 | H | Hydro | 3 | capmax | 3422.87 | Base | 2016 | PGE
PGE_nROR_Hydro_V0024 | H | Hydro | 4 | capmax | 3332.3 | Base | 2016 | PGE
PGE_nROR_Hydro_V0024 | H | Hydro | 5 | capmax | 3346.22 | Base | 2016 | PGE
PGE_nROR_Hydro_V0024 | H | Hydro | 6 | capmax | 3338.93 | Base | 2016 | PGE
PGE_nROR_Hydro_V0024 | H | Hydro | 7 | capmax | 3360.91 | Base | 2016 | PGE
PGE_nROR_Hydro_V0024 | H | Hydro | 8 | capmax | 3131.14 | Base | 2016 | PGE
PGE_nROR_Hydro_V0024 | H | Hydro | 9 | capmax | 2988.26 | Base | 2016 | PGE
PGE_nROR_Hydro_V0024 | H | Hydro | 10 | capmax | 2833.79 | Base | 2016 | PGE
PGE_nROR_Hydro_V0024 | H | Hydro | 11 | capmax | 2723.78 | Base | 2016 | PGE
PGE_nROR_Hydro_V0024 | H | Hydro | 12 | capmax | 3177.58 | Base | 2016 | PGE
PGE_nROR_Hydro_V0024 | H | Hydro | 1 | daily_average_energy | 28263.47 | Base | 2016 | PGE
PGE_nROR_Hydro_V0024 | H | Hydro | 2 | daily_average_energy | 36266.43 | Base | 2016 | PGE
PGE_nROR_Hydro_V0024 | H | Hydro | 3 | daily_average_energy | 54275.95 | Base | 2016 | PGE
PGE_nROR_Hydro_V0024 | H | Hydro | 4 | daily_average_energy | 51958.05 | Base | 2016 | PGE
PGE_nROR_Hydro_V0024 | H | Hydro | 5 | daily_average_energy | 50875.89 | Base | 2016 | PGE
PGE_nROR_Hydro_V0024 | H | Hydro | 6 | daily_average_energy | 52249.42 | Base | 2016 | PGE
PGE_nROR_Hydro_V0024 | H | Hydro | 7 | daily_average_energy | 51510.85 | Base | 2016 | PGE
PGE_nROR_Hydro_V0024 | H | Hydro | 8 | daily_average_energy | 42431.3 | Base | 2016 | PGE
PGE_nROR_Hydro_V0024 | H | Hydro | 9 | daily_average_energy | 38865.1 | Base | 2016 | PGE
PGE_nROR_Hydro_V0024 | H | Hydro | 10 | daily_average_energy | 33014.43 | Base | 2016 | PGE
PGE_nROR_Hydro_V0024 | H | Hydro | 11 | daily_average_energy | 31090.37 | Base | 2016 | PGE
PGE_nROR_Hydro_V0024 | H | Hydro | 12 | daily_average_energy | 44127.14 | Base | 2016 | PGE
PGE_nROR_Hydro_V0024 | H | Hydro | 1 | hydro_energy | 876.17 | Base | 2016 | PGE
PGE_nROR_Hydro_V0024 | H | Hydro | 2 | hydro_energy | 1051.73 | Base | 2016 | PGE
PGE_nROR_Hydro_V0024 | H | Hydro | 3 | hydro_energy | 1682.55 | Base | 2016 | PGE
PGE_nROR_Hydro_V0024 | H | Hydro | 4 | hydro_energy | 1558.74 | Base | 2016 | PGE
PGE_nROR_Hydro_V0024 | H | Hydro | 5 | hydro_energy | 1577.15 | Base | 2016 | PGE
PGE_nROR_Hydro_V0024 | H | Hydro | 6 | hydro_energy | 1567.48 | Base | 2016 | PGE
PGE_nROR_Hydro_V0024 | H | Hydro | 7 | hydro_energy | 1596.84 | Base | 2016 | PGE
PGE_nROR_Hydro_V0024 | H | Hydro | 8 | hydro_energy | 1315.37 | Base | 2016 | PGE
PGE_nROR_Hydro_V0024 | H | Hydro | 9 | hydro_energy | 1165.95 | Base | 2016 | PGE
PGE_nROR_Hydro_V0024 | H | Hydro | 10 | hydro_energy | 1023.45 | Base | 2016 | PGE
PGE_nROR_Hydro_V0024 | H | Hydro | 11 | hydro_energy | 932.71 | Base | 2016 | PGE
PGE_nROR_Hydro_V0024 | H | Hydro | 12 | hydro_energy | 1367.94 | Base | 2016 | PGE
PGE_nROR_Hydro_V0024 | H | Hydro | 1 | schedule_flow_range | 768.48;2176.15 | Base | 2016 | PGE
PGE_nROR_Hydro_V0024 | H | Hydro | 2 | schedule_flow_range | 976.43;2419.56 | Base | 2016 | PGE
PGE_nROR_Hydro_V0024 | H | Hydro | 3 | schedule_flow_range | 1723.61;3045.84 | Base | 2016 | PGE
PGE_nROR_Hydro_V0024 | H | Hydro | 4 | schedule_flow_range | 1576.96;2943.97 | Base | 2016 | PGE
PGE_nROR_Hydro_V0024 | H | Hydro | 5 | schedule_flow_range | 1598.77;2959.62 | Base | 2016 | PGE
PGE_nROR_Hydro_V0024 | H | Hydro | 6 | schedule_flow_range | 1587.31;2951.42 | Base | 2016 | PGE
PGE_nROR_Hydro_V0024 | H | Hydro | 7 | schedule_flow_range | 1622.08;2976.15 | Base | 2016 | PGE
PGE_nROR_Hydro_V0024 | H | Hydro | 8 | schedule_flow_range | 1288.70;2717.70 | Base | 2016 | PGE
PGE_nROR_Hydro_V0024 | H | Hydro | 9 | schedule_flow_range | 1111.72;2556.99 | Base | 2016 | PGE
PGE_nROR_Hydro_V0024 | H | Hydro | 10 | schedule_flow_range | 942.93;2383.24 | Base | 2016 | PGE
PGE_nROR_Hydro_V0024 | H | Hydro | 11 | schedule_flow_range | 835.46;2259.50 | Base | 2016 | PGE
PGE_nROR_Hydro_V0024 | H | Hydro | 12 | schedule_flow_range | 1350.97;2769.93 | Base | 2016 | PGE
PGE_nROR_Hydro_V0024 | H | Hydro | 1 | capmax | 3508.66 | Base | 2017 | PGE
PGE_nROR_Hydro_V0024 | H | Hydro | 2 | capmax | 3432.79 | Base | 2017 | PGE
PGE_nROR_Hydro_V0024 | H | Hydro | 3 | capmax | 3803.64 | Base | 2017 | PGE
PGE_nROR_Hydro_V0024 | H | Hydro | 4 | capmax | 3745.23 | Base | 2017 | PGE
PGE_nROR_Hydro_V0024 | H | Hydro | 5 | capmax | 3887.72 | Base | 2017 | PGE
PGE_nROR_Hydro_V0024 | H | Hydro | 6 | capmax | 3748.75 | Base | 2017 | PGE
PGE_nROR_Hydro_V0024 | H | Hydro | 7 | capmax | 3755.88 | Base | 2017 | PGE
PGE_nROR_Hydro_V0024 | H | Hydro | 8 | capmax | 3539.03 | Base | 2017 | PGE
PGE_nROR_Hydro_V0024 | H | Hydro | 9 | capmax | 3219.54 | Base | 2017 | PGE
PGE_nROR_Hydro_V0024 | H | Hydro | 10 | capmax | 2961.98 | Base | 2017 | PGE
PGE_nROR_Hydro_V0024 | H | Hydro | 11 | capmax | 2841.73 | Base | 2017 | PGE
PGE_nROR_Hydro_V0024 | H | Hydro | 12 | capmax | 2843.79 | Base | 2017 | PGE
PGE_nROR_Hydro_V0024 | H | Hydro | 1 | daily_average_energy | 58351.18 | Base | 2017 | PGE
PGE_nROR_Hydro_V0024 | H | Hydro | 2 | daily_average_energy | 60596.01 | Base | 2017 | PGE
PGE_nROR_Hydro_V0024 | H | Hydro | 3 | daily_average_energy | 74844.86 | Base | 2017 | PGE
PGE_nROR_Hydro_V0024 | H | Hydro | 4 | daily_average_energy | 73619.84 | Base | 2017 | PGE
PGE_nROR_Hydro_V0024 | H | Hydro | 5 | daily_average_energy | 80348.02 | Base | 2017 | PGE
PGE_nROR_Hydro_V0024 | H | Hydro | 6 | daily_average_energy | 73838.34 | Base | 2017 | PGE
PGE_nROR_Hydro_V0024 | H | Hydro | 7 | daily_average_energy | 71887.79 | Base | 2017 | PGE
PGE_nROR_Hydro_V0024 | H | Hydro | 8 | daily_average_energy | 59865.96 | Base | 2017 | PGE
PGE_nROR_Hydro_V0024 | H | Hydro | 9 | daily_average_energy | 47241.49 | Base | 2017 | PGE
PGE_nROR_Hydro_V0024 | H | Hydro | 10 | daily_average_energy | 36786.53 | Base | 2017 | PGE
PGE_nROR_Hydro_V0024 | H | Hydro | 11 | daily_average_energy | 34344.51 | Base | 2017 | PGE
PGE_nROR_Hydro_V0024 | H | Hydro | 12 | daily_average_energy | 33294.36 | Base | 2017 | PGE
PGE_nROR_Hydro_V0024 | H | Hydro | 1 | hydro_energy | 1808.89 | Base | 2017 | PGE
PGE_nROR_Hydro_V0024 | H | Hydro | 2 | hydro_energy | 1696.69 | Base | 2017 | PGE
PGE_nROR_Hydro_V0024 | H | Hydro | 3 | hydro_energy | 2320.19 | Base | 2017 | PGE
PGE_nROR_Hydro_V0024 | H | Hydro | 4 | hydro_energy | 2208.6 | Base | 2017 | PGE
PGE_nROR_Hydro_V0024 | H | Hydro | 5 | hydro_energy | 2490.79 | Base | 2017 | PGE
PGE_nROR_Hydro_V0024 | H | Hydro | 6 | hydro_energy | 2215.15 | Base | 2017 | PGE
PGE_nROR_Hydro_V0024 | H | Hydro | 7 | hydro_energy | 2228.52 | Base | 2017 | PGE
PGE_nROR_Hydro_V0024 | H | Hydro | 8 | hydro_energy | 1855.84 | Base | 2017 | PGE
PGE_nROR_Hydro_V0024 | H | Hydro | 9 | hydro_energy | 1417.24 | Base | 2017 | PGE
PGE_nROR_Hydro_V0024 | H | Hydro | 10 | hydro_energy | 1140.38 | Base | 2017 | PGE
PGE_nROR_Hydro_V0024 | H | Hydro | 11 | hydro_energy | 1030.34 | Base | 2017 | PGE
PGE_nROR_Hydro_V0024 | H | Hydro | 12 | hydro_energy | 1032.13 | Base | 2017 | PGE
PGE_nROR_Hydro_V0024 | H | Hydro | 1 | schedule_flow_range | 1873.25;3142.34 | Base | 2017 | PGE
PGE_nROR_Hydro_V0024 | H | Hydro | 2 | schedule_flow_range | 1740.35;3056.99 | Base | 2017 | PGE
PGE_nROR_Hydro_V0024 | H | Hydro | 3 | schedule_flow_range | 2478.86;3474.13 | Base | 2017 | PGE
PGE_nROR_Hydro_V0024 | H | Hydro | 4 | schedule_flow_range | 2346.68;3408.43 | Base | 2017 | PGE
PGE_nROR_Hydro_V0024 | H | Hydro | 5 | schedule_flow_range | 2680.92;3568.70 | Base | 2017 | PGE
PGE_nROR_Hydro_V0024 | H | Hydro | 6 | schedule_flow_range | 2354.44;3412.38 | Base | 2017 | PGE
PGE_nROR_Hydro_V0024 | H | Hydro | 7 | schedule_flow_range | 2370.28;3420.40 | Base | 2017 | PGE
PGE_nROR_Hydro_V0024 | H | Hydro | 8 | schedule_flow_range | 1928.86;3176.49 | Base | 2017 | PGE
PGE_nROR_Hydro_V0024 | H | Hydro | 9 | schedule_flow_range | 1409.36;2817.13 | Base | 2017 | PGE
PGE_nROR_Hydro_V0024 | H | Hydro | 10 | schedule_flow_range | 1081.43;2527.43 | Base | 2017 | PGE
PGE_nROR_Hydro_V0024 | H | Hydro | 11 | schedule_flow_range | 951.09;2392.18 | Base | 2017 | PGE
PGE_nROR_Hydro_V0024 | H | Hydro | 12 | schedule_flow_range | 953.21;2394.49 | Base | 2017 | PGE
PGE_nROR_Hydro_V0024 | H | Hydro | 1 | capmax | 2713.32 | Base | 2018 | PGE
PGE_nROR_Hydro_V0024 | H | Hydro | 2 | capmax | 2360.39 | Base | 2018 | PGE
PGE_nROR_Hydro_V0024 | H | Hydro | 3 | capmax | 2957.23 | Base | 2018 | PGE
PGE_nROR_Hydro_V0024 | H | Hydro | 4 | capmax | 3415.76 | Base | 2018 | PGE
PGE_nROR_Hydro_V0024 | H | Hydro | 5 | capmax | 3227.58 | Base | 2018 | PGE
PGE_nROR_Hydro_V0024 | H | Hydro | 6 | capmax | 3306.84 | Base | 2018 | PGE
PGE_nROR_Hydro_V0024 | H | Hydro | 7 | capmax | 3367.38 | Base | 2018 | PGE
PGE_nROR_Hydro_V0024 | H | Hydro | 8 | capmax | 3244.61 | Base | 2018 | PGE
PGE_nROR_Hydro_V0024 | H | Hydro | 9 | capmax | 3053.01 | Base | 2018 | PGE
PGE_nROR_Hydro_V0024 | H | Hydro | 10 | capmax | 2605.65 | Base | 2018 | PGE
PGE_nROR_Hydro_V0024 | H | Hydro | 11 | capmax | 2485 | Base | 2018 | PGE
PGE_nROR_Hydro_V0024 | H | Hydro | 12 | capmax | 2789.65 | Base | 2018 | PGE
PGE_nROR_Hydro_V0024 | H | Hydro | 1 | daily_average_energy | 29823.13 | Base | 2018 | PGE
PGE_nROR_Hydro_V0024 | H | Hydro | 2 | daily_average_energy | 24513.4 | Base | 2018 | PGE
PGE_nROR_Hydro_V0024 | H | Hydro | 3 | daily_average_energy | 36639.3 | Base | 2018 | PGE
PGE_nROR_Hydro_V0024 | H | Hydro | 4 | daily_average_energy | 55749.32 | Base | 2018 | PGE
PGE_nROR_Hydro_V0024 | H | Hydro | 5 | daily_average_energy | 46028.99 | Base | 2018 | PGE
PGE_nROR_Hydro_V0024 | H | Hydro | 6 | daily_average_energy | 50853.58 | Base | 2018 | PGE
PGE_nROR_Hydro_V0024 | H | Hydro | 7 | daily_average_energy | 51792.76 | Base | 2018 | PGE
PGE_nROR_Hydro_V0024 | H | Hydro | 8 | daily_average_energy | 46695.27 | Base | 2018 | PGE
PGE_nROR_Hydro_V0024 | H | Hydro | 9 | daily_average_energy | 41047.78 | Base | 2018 | PGE
PGE_nROR_Hydro_V0024 | H | Hydro | 10 | daily_average_energy | 27232.6 | Base | 2018 | PGE
PGE_nROR_Hydro_V0024 | H | Hydro | 11 | daily_average_energy | 25416.35 | Base | 2018 | PGE
PGE_nROR_Hydro_V0024 | H | Hydro | 12 | daily_average_energy | 31807.28 | Base | 2018 | PGE
PGE_nROR_Hydro_V0024 | H | Hydro | 1 | hydro_energy | 924.52 | Base | 2018 | PGE
PGE_nROR_Hydro_V0024 | H | Hydro | 2 | hydro_energy | 686.38 | Base | 2018 | PGE
PGE_nROR_Hydro_V0024 | H | Hydro | 3 | hydro_energy | 1135.82 | Base | 2018 | PGE
PGE_nROR_Hydro_V0024 | H | Hydro | 4 | hydro_energy | 1672.48 | Base | 2018 | PGE
PGE_nROR_Hydro_V0024 | H | Hydro | 5 | hydro_energy | 1426.9 | Base | 2018 | PGE
PGE_nROR_Hydro_V0024 | H | Hydro | 6 | hydro_energy | 1525.61 | Base | 2018 | PGE
PGE_nROR_Hydro_V0024 | H | Hydro | 7 | hydro_energy | 1605.58 | Base | 2018 | PGE
PGE_nROR_Hydro_V0024 | H | Hydro | 8 | hydro_energy | 1447.55 | Base | 2018 | PGE
PGE_nROR_Hydro_V0024 | H | Hydro | 9 | hydro_energy | 1231.43 | Base | 2018 | PGE
PGE_nROR_Hydro_V0024 | H | Hydro | 10 | hydro_energy | 844.21 | Base | 2018 | PGE
PGE_nROR_Hydro_V0024 | H | Hydro | 11 | hydro_energy | 762.49 | Base | 2018 | PGE
PGE_nROR_Hydro_V0024 | H | Hydro | 12 | hydro_energy | 986.03 | Base | 2018 | PGE
PGE_nROR_Hydro_V0024 | H | Hydro | 1 | schedule_flow_range | 825.75;2247.74 | Base | 2018 | PGE
PGE_nROR_Hydro_V0024 | H | Hydro | 2 | schedule_flow_range | 543.68;1850.76 | Base | 2018 | PGE
PGE_nROR_Hydro_V0024 | H | Hydro | 3 | schedule_flow_range | 1076.03;2522.09 | Base | 2018 | PGE
PGE_nROR_Hydro_V0024 | H | Hydro | 4 | schedule_flow_range | 1711.68;3037.84 | Base | 2018 | PGE
PGE_nROR_Hydro_V0024 | H | Hydro | 5 | schedule_flow_range | 1420.80;2826.18 | Base | 2018 | PGE
PGE_nROR_Hydro_V0024 | H | Hydro | 6 | schedule_flow_range | 1537.71;2915.33 | Base | 2018 | PGE
PGE_nROR_Hydro_V0024 | H | Hydro | 7 | schedule_flow_range | 1632.43;2983.42 | Base | 2018 | PGE
PGE_nROR_Hydro_V0024 | H | Hydro | 8 | schedule_flow_range | 1445.26;2845.33 | Base | 2018 | PGE
PGE_nROR_Hydro_V0024 | H | Hydro | 9 | schedule_flow_range | 1189.28;2629.81 | Base | 2018 | PGE
PGE_nROR_Hydro_V0024 | H | Hydro | 10 | schedule_flow_range | 730.63;2126.62 | Base | 2018 | PGE
PGE_nROR_Hydro_V0024 | H | Hydro | 11 | schedule_flow_range | 633.84;1990.92 | Base | 2018 | PGE
PGE_nROR_Hydro_V0024 | H | Hydro | 12 | schedule_flow_range | 898.61;2333.59 | Base | 2018 | PGE
PGE_nROR_Hydro_V0024 | H | Hydro | 1 | capmax | 2926.08 | Base | 2019 | PGE
PGE_nROR_Hydro_V0024 | H | Hydro | 2 | capmax | 3173.04 | Base | 2019 | PGE
PGE_nROR_Hydro_V0024 | H | Hydro | 3 | capmax | 3881.16 | Base | 2019 | PGE
PGE_nROR_Hydro_V0024 | H | Hydro | 4 | capmax | 3898.5 | Base | 2019 | PGE
PGE_nROR_Hydro_V0024 | H | Hydro | 5 | capmax | 3915.05 | Base | 2019 | PGE
PGE_nROR_Hydro_V0024 | H | Hydro | 6 | capmax | 3933.14 | Base | 2019 | PGE
PGE_nROR_Hydro_V0024 | H | Hydro | 7 | capmax | 3743.3 | Base | 2019 | PGE
PGE_nROR_Hydro_V0024 | H | Hydro | 8 | capmax | 3606.37 | Base | 2019 | PGE
PGE_nROR_Hydro_V0024 | H | Hydro | 9 | capmax | 3230.3 | Base | 2019 | PGE
PGE_nROR_Hydro_V0024 | H | Hydro | 10 | capmax | 2981 | Base | 2019 | PGE
PGE_nROR_Hydro_V0024 | H | Hydro | 11 | capmax | 2772.94 | Base | 2019 | PGE
PGE_nROR_Hydro_V0024 | H | Hydro | 12 | capmax | 3074.15 | Base | 2019 | PGE
PGE_nROR_Hydro_V0024 | H | Hydro | 1 | daily_average_energy | 35688.52 | Base | 2019 | PGE
PGE_nROR_Hydro_V0024 | H | Hydro | 2 | daily_average_energy | 48668.22 | Base | 2019 | PGE
PGE_nROR_Hydro_V0024 | H | Hydro | 3 | daily_average_energy | 79904.82 | Base | 2019 | PGE
PGE_nROR_Hydro_V0024 | H | Hydro | 4 | daily_average_energy | 83785.53 | Base | 2019 | PGE
PGE_nROR_Hydro_V0024 | H | Hydro | 5 | daily_average_energy | 82222.76 | Base | 2019 | PGE
PGE_nROR_Hydro_V0024 | H | Hydro | 6 | daily_average_energy | 86270.88 | Base | 2019 | PGE
PGE_nROR_Hydro_V0024 | H | Hydro | 7 | daily_average_energy | 71128.68 | Base | 2019 | PGE
PGE_nROR_Hydro_V0024 | H | Hydro | 8 | daily_average_energy | 63366.43 | Base | 2019 | PGE
PGE_nROR_Hydro_V0024 | H | Hydro | 9 | daily_average_energy | 47672.41 | Base | 2019 | PGE
PGE_nROR_Hydro_V0024 | H | Hydro | 10 | daily_average_energy | 37381.62 | Base | 2019 | PGE
PGE_nROR_Hydro_V0024 | H | Hydro | 11 | daily_average_energy | 32407.48 | Base | 2019 | PGE
PGE_nROR_Hydro_V0024 | H | Hydro | 12 | daily_average_energy | 40438.68 | Base | 2019 | PGE
PGE_nROR_Hydro_V0024 | H | Hydro | 1 | hydro_energy | 1106.34 | Base | 2019 | PGE
PGE_nROR_Hydro_V0024 | H | Hydro | 2 | hydro_energy | 1362.71 | Base | 2019 | PGE
PGE_nROR_Hydro_V0024 | H | Hydro | 3 | hydro_energy | 2477.05 | Base | 2019 | PGE
PGE_nROR_Hydro_V0024 | H | Hydro | 4 | hydro_energy | 2513.57 | Base | 2019 | PGE
PGE_nROR_Hydro_V0024 | H | Hydro | 5 | hydro_energy | 2548.91 | Base | 2019 | PGE
PGE_nROR_Hydro_V0024 | H | Hydro | 6 | hydro_energy | 2588.13 | Base | 2019 | PGE
PGE_nROR_Hydro_V0024 | H | Hydro | 7 | hydro_energy | 2204.99 | Base | 2019 | PGE
PGE_nROR_Hydro_V0024 | H | Hydro | 8 | hydro_energy | 1964.36 | Base | 2019 | PGE
PGE_nROR_Hydro_V0024 | H | Hydro | 9 | hydro_energy | 1430.17 | Base | 2019 | PGE
PGE_nROR_Hydro_V0024 | H | Hydro | 10 | hydro_energy | 1158.83 | Base | 2019 | PGE
PGE_nROR_Hydro_V0024 | H | Hydro | 11 | hydro_energy | 972.22 | Base | 2019 | PGE
PGE_nROR_Hydro_V0024 | H | Hydro | 12 | hydro_energy | 1253.6 | Base | 2019 | PGE
PGE_nROR_Hydro_V0024 | H | Hydro | 1 | schedule_flow_range | 1041.12;2487.04 | Base | 2019 | PGE
PGE_nROR_Hydro_V0024 | H | Hydro | 2 | schedule_flow_range | 1344.77;2764.83 | Base | 2019 | PGE
PGE_nROR_Hydro_V0024 | H | Hydro | 3 | schedule_flow_range | 2664.65;3561.32 | Base | 2019 | PGE
PGE_nROR_Hydro_V0024 | H | Hydro | 4 | schedule_flow_range | 2707.90;3580.83 | Base | 2019 | PGE
PGE_nROR_Hydro_V0024 | H | Hydro | 5 | schedule_flow_range | 2749.76;3599.44 | Base | 2019 | PGE
PGE_nROR_Hydro_V0024 | H | Hydro | 6 | schedule_flow_range | 2796.22;3619.79 | Base | 2019 | PGE
PGE_nROR_Hydro_V0024 | H | Hydro | 7 | schedule_flow_range | 2342.41;3406.25 | Base | 2019 | PGE
PGE_nROR_Hydro_V0024 | H | Hydro | 8 | schedule_flow_range | 2057.39;3252.24 | Base | 2019 | PGE
PGE_nROR_Hydro_V0024 | H | Hydro | 9 | schedule_flow_range | 1424.68;2829.23 | Base | 2019 | PGE
PGE_nROR_Hydro_V0024 | H | Hydro | 10 | schedule_flow_range | 1103.28;2548.82 | Base | 2019 | PGE
PGE_nROR_Hydro_V0024 | H | Hydro | 11 | schedule_flow_range | 882.26;2314.80 | Base | 2019 | PGE
PGE_nROR_Hydro_V0024 | H | Hydro | 12 | schedule_flow_range | 1215.53;2653.59 | Base | 2019 | PGE
PGE_nROR_Hydro_V0024 | H | Hydro | 1 | capmax | 2901.84 | Base | 2020 | PGE
PGE_nROR_Hydro_V0024 | H | Hydro | 2 | capmax | 2407.81 | Base | 2020 | PGE
PGE_nROR_Hydro_V0024 | H | Hydro | 3 | capmax | 2312.92 | Base | 2020 | PGE
PGE_nROR_Hydro_V0024 | H | Hydro | 4 | capmax | 2878.71 | Base | 2020 | PGE
PGE_nROR_Hydro_V0024 | H | Hydro | 5 | capmax | 3103.75 | Base | 2020 | PGE
PGE_nROR_Hydro_V0024 | H | Hydro | 6 | capmax | 3088.46 | Base | 2020 | PGE
PGE_nROR_Hydro_V0024 | H | Hydro | 7 | capmax | 3195.84 | Base | 2020 | PGE
PGE_nROR_Hydro_V0024 | H | Hydro | 8 | capmax | 3119.11 | Base | 2020 | PGE
PGE_nROR_Hydro_V0024 | H | Hydro | 9 | capmax | 2776.62 | Base | 2020 | PGE
PGE_nROR_Hydro_V0024 | H | Hydro | 10 | capmax | 2585.26 | Base | 2020 | PGE
PGE_nROR_Hydro_V0024 | H | Hydro | 11 | capmax | 2219.49 | Base | 2020 | PGE
PGE_nROR_Hydro_V0024 | H | Hydro | 12 | capmax | 2215.38 | Base | 2020 | PGE
PGE_nROR_Hydro_V0024 | H | Hydro | 1 | daily_average_energy | 34965.92 | Base | 2020 | PGE
PGE_nROR_Hydro_V0024 | H | Hydro | 2 | daily_average_energy | 24634.61 | Base | 2020 | PGE
PGE_nROR_Hydro_V0024 | H | Hydro | 3 | daily_average_energy | 21271.83 | Base | 2020 | PGE
PGE_nROR_Hydro_V0024 | H | Hydro | 4 | daily_average_energy | 35433.01 | Base | 2020 | PGE
PGE_nROR_Hydro_V0024 | H | Hydro | 5 | daily_average_energy | 41461.59 | Base | 2020 | PGE
PGE_nROR_Hydro_V0024 | H | Hydro | 6 | daily_average_energy | 42294.36 | Base | 2020 | PGE
PGE_nROR_Hydro_V0024 | H | Hydro | 7 | daily_average_energy | 44812.41 | Base | 2020 | PGE
PGE_nROR_Hydro_V0024 | H | Hydro | 8 | daily_average_energy | 42002.78 | Base | 2020 | PGE
PGE_nROR_Hydro_V0024 | H | Hydro | 9 | daily_average_energy | 32508.25 | Base | 2020 | PGE
PGE_nROR_Hydro_V0024 | H | Hydro | 10 | daily_average_energy | 26768.15 | Base | 2020 | PGE
PGE_nROR_Hydro_V0024 | H | Hydro | 11 | daily_average_energy | 20314.27 | Base | 2020 | PGE
PGE_nROR_Hydro_V0024 | H | Hydro | 12 | daily_average_energy | 19590.84 | Base | 2020 | PGE
PGE_nROR_Hydro_V0024 | H | Hydro | 1 | hydro_energy | 1083.94 | Base | 2020 | PGE
PGE_nROR_Hydro_V0024 | H | Hydro | 2 | hydro_energy | 714.4 | Base | 2020 | PGE
PGE_nROR_Hydro_V0024 | H | Hydro | 3 | hydro_energy | 659.43 | Base | 2020 | PGE
PGE_nROR_Hydro_V0024 | H | Hydro | 4 | hydro_energy | 1062.99 | Base | 2020 | PGE
PGE_nROR_Hydro_V0024 | H | Hydro | 5 | hydro_energy | 1285.31 | Base | 2020 | PGE
PGE_nROR_Hydro_V0024 | H | Hydro | 6 | hydro_energy | 1268.83 | Base | 2020 | PGE
PGE_nROR_Hydro_V0024 | H | Hydro | 7 | hydro_energy | 1389.18 | Base | 2020 | PGE
PGE_nROR_Hydro_V0024 | H | Hydro | 8 | hydro_energy | 1302.09 | Base | 2020 | PGE
PGE_nROR_Hydro_V0024 | H | Hydro | 9 | hydro_energy | 975.25 | Base | 2020 | PGE
PGE_nROR_Hydro_V0024 | H | Hydro | 10 | hydro_energy | 829.81 | Base | 2020 | PGE
PGE_nROR_Hydro_V0024 | H | Hydro | 11 | hydro_energy | 609.43 | Base | 2020 | PGE
PGE_nROR_Hydro_V0024 | H | Hydro | 12 | hydro_energy | 607.32 | Base | 2020 | PGE
PGE_nROR_Hydro_V0024 | H | Hydro | 1 | schedule_flow_range | 1014.59;2459.78 | Base | 2020 | PGE
PGE_nROR_Hydro_V0024 | H | Hydro | 2 | schedule_flow_range | 576.88;1904.10 | Base | 2020 | PGE
PGE_nROR_Hydro_V0024 | H | Hydro | 3 | schedule_flow_range | 511.77;1797.37 | Base | 2020 | PGE
PGE_nROR_Hydro_V0024 | H | Hydro | 4 | schedule_flow_range | 989.77;2433.76 | Base | 2020 | PGE
PGE_nROR_Hydro_V0024 | H | Hydro | 5 | schedule_flow_range | 1253.09;2686.89 | Base | 2020 | PGE
PGE_nROR_Hydro_V0024 | H | Hydro | 6 | schedule_flow_range | 1233.57;2669.69 | Base | 2020 | PGE
PGE_nROR_Hydro_V0024 | H | Hydro | 7 | schedule_flow_range | 1376.13;2790.47 | Base | 2020 | PGE
PGE_nROR_Hydro_V0024 | H | Hydro | 8 | schedule_flow_range | 1272.96;2704.17 | Base | 2020 | PGE
PGE_nROR_Hydro_V0024 | H | Hydro | 9 | schedule_flow_range | 885.84;2318.94 | Base | 2020 | PGE
PGE_nROR_Hydro_V0024 | H | Hydro | 10 | schedule_flow_range | 713.58;2103.70 | Base | 2020 | PGE
PGE_nROR_Hydro_V0024 | H | Hydro | 11 | schedule_flow_range | 452.54;1692.28 | Base | 2020 | PGE
PGE_nROR_Hydro_V0024 | H | Hydro | 12 | schedule_flow_range | 450.04;1687.65 | Base | 2020 | PGE
PGE_nROR_Hydro_V0024 | H | Hydro | 1 | capmax | 1910.73 | Base | 2021 | PGE
PGE_nROR_Hydro_V0024 | H | Hydro | 2 | capmax | 2002.67 | Base | 2021 | PGE
PGE_nROR_Hydro_V0024 | H | Hydro | 3 | capmax | 2107.03 | Base | 2021 | PGE
PGE_nROR_Hydro_V0024 | H | Hydro | 4 | capmax | 2249.9 | Base | 2021 | PGE
PGE_nROR_Hydro_V0024 | H | Hydro | 5 | capmax | 2282.73 | Base | 2021 | PGE
PGE_nROR_Hydro_V0024 | H | Hydro | 6 | capmax | 2567.96 | Base | 2021 | PGE
PGE_nROR_Hydro_V0024 | H | Hydro | 7 | capmax | 2626.35 | Base | 2021 | PGE
PGE_nROR_Hydro_V0024 | H | Hydro | 8 | capmax | 2552.55 | Base | 2021 | PGE
PGE_nROR_Hydro_V0024 | H | Hydro | 9 | capmax | 2395.39 | Base | 2021 | PGE
PGE_nROR_Hydro_V0024 | H | Hydro | 10 | capmax | 2551.65 | Base | 2021 | PGE
PGE_nROR_Hydro_V0024 | H | Hydro | 11 | capmax | 2263.63 | Base | 2021 | PGE
PGE_nROR_Hydro_V0024 | H | Hydro | 12 | capmax | 2268.17 | Base | 2021 | PGE
PGE_nROR_Hydro_V0024 | H | Hydro | 1 | daily_average_energy | 15149.53 | Base | 2021 | PGE
PGE_nROR_Hydro_V0024 | H | Hydro | 2 | daily_average_energy | 18125.85 | Base | 2021 | PGE
PGE_nROR_Hydro_V0024 | H | Hydro | 3 | daily_average_energy | 17878.95 | Base | 2021 | PGE
PGE_nROR_Hydro_V0024 | H | Hydro | 4 | daily_average_energy | 20842.36 | Base | 2021 | PGE
PGE_nROR_Hydro_V0024 | H | Hydro | 5 | daily_average_energy | 20736.72 | Base | 2021 | PGE
PGE_nROR_Hydro_V0024 | H | Hydro | 6 | daily_average_energy | 27259.51 | Base | 2021 | PGE
PGE_nROR_Hydro_V0024 | H | Hydro | 7 | daily_average_energy | 27712.51 | Base | 2021 | PGE
PGE_nROR_Hydro_V0024 | H | Hydro | 8 | daily_average_energy | 26039.21 | Base | 2021 | PGE
PGE_nROR_Hydro_V0024 | H | Hydro | 9 | daily_average_energy | 23565.12 | Base | 2021 | PGE
PGE_nROR_Hydro_V0024 | H | Hydro | 10 | daily_average_energy | 26019.56 | Base | 2021 | PGE
PGE_nROR_Hydro_V0024 | H | Hydro | 11 | daily_average_energy | 21085.3 | Base | 2021 | PGE
PGE_nROR_Hydro_V0024 | H | Hydro | 12 | daily_average_energy | 20483.43 | Base | 2021 | PGE
PGE_nROR_Hydro_V0024 | H | Hydro | 1 | hydro_energy | 469.64 | Base | 2021 | PGE
PGE_nROR_Hydro_V0024 | H | Hydro | 2 | hydro_energy | 507.52 | Base | 2021 | PGE
PGE_nROR_Hydro_V0024 | H | Hydro | 3 | hydro_energy | 554.25 | Base | 2021 | PGE
PGE_nROR_Hydro_V0024 | H | Hydro | 4 | hydro_energy | 625.27 | Base | 2021 | PGE
PGE_nROR_Hydro_V0024 | H | Hydro | 5 | hydro_energy | 642.84 | Base | 2021 | PGE
PGE_nROR_Hydro_V0024 | H | Hydro | 6 | hydro_energy | 817.79 | Base | 2021 | PGE
PGE_nROR_Hydro_V0024 | H | Hydro | 7 | hydro_energy | 859.09 | Base | 2021 | PGE
PGE_nROR_Hydro_V0024 | H | Hydro | 8 | hydro_energy | 807.22 | Base | 2021 | PGE
PGE_nROR_Hydro_V0024 | H | Hydro | 9 | hydro_energy | 706.95 | Base | 2021 | PGE
PGE_nROR_Hydro_V0024 | H | Hydro | 10 | hydro_energy | 806.61 | Base | 2021 | PGE
PGE_nROR_Hydro_V0024 | H | Hydro | 11 | hydro_energy | 632.56 | Base | 2021 | PGE
PGE_nROR_Hydro_V0024 | H | Hydro | 12 | hydro_energy | 634.99 | Base | 2021 | PGE
PGE_nROR_Hydro_V0024 | H | Hydro | 1 | schedule_flow_range | 286.97;1344.99 | Base | 2021 | PGE
PGE_nROR_Hydro_V0024 | H | Hydro | 2 | schedule_flow_range | 331.84;1448.40 | Base | 2021 | PGE
PGE_nROR_Hydro_V0024 | H | Hydro | 3 | schedule_flow_range | 387.19;1565.78 | Base | 2021 | PGE
PGE_nROR_Hydro_V0024 | H | Hydro | 4 | schedule_flow_range | 471.31;1726.48 | Base | 2021 | PGE
PGE_nROR_Hydro_V0024 | H | Hydro | 5 | schedule_flow_range | 492.12;1763.41 | Base | 2021 | PGE
PGE_nROR_Hydro_V0024 | H | Hydro | 6 | schedule_flow_range | 699.33;2084.24 | Base | 2021 | PGE
PGE_nROR_Hydro_V0024 | H | Hydro | 7 | schedule_flow_range | 748.25;2149.91 | Base | 2021 | PGE
PGE_nROR_Hydro_V0024 | H | Hydro | 8 | schedule_flow_range | 686.81;2066.90 | Base | 2021 | PGE
PGE_nROR_Hydro_V0024 | H | Hydro | 9 | schedule_flow_range | 568.06;1890.13 | Base | 2021 | PGE
PGE_nROR_Hydro_V0024 | H | Hydro | 10 | schedule_flow_range | 686.09;2065.89 | Base | 2021 | PGE
PGE_nROR_Hydro_V0024 | H | Hydro | 11 | schedule_flow_range | 479.94;1741.93 | Base | 2021 | PGE
PGE_nROR_Hydro_V0024 | H | Hydro | 12 | schedule_flow_range | 482.82;1747.03 | Base | 2021 | PGE
PGE_nROR_Hydro_V0024 | H | Hydro | 1 | capmax | 2536.09 | Base | 2022 | PGE
PGE_nROR_Hydro_V0024 | H | Hydro | 2 | capmax | 2324.93 | Base | 2022 | PGE
PGE_nROR_Hydro_V0024 | H | Hydro | 3 | capmax | 2547.81 | Base | 2022 | PGE
PGE_nROR_Hydro_V0024 | H | Hydro | 4 | capmax | 2529.23 | Base | 2022 | PGE
PGE_nROR_Hydro_V0024 | H | Hydro | 5 | capmax | 2577.08 | Base | 2022 | PGE
PGE_nROR_Hydro_V0024 | H | Hydro | 6 | capmax | 2685.09 | Base | 2022 | PGE
PGE_nROR_Hydro_V0024 | H | Hydro | 7 | capmax | 2791.71 | Base | 2022 | PGE
PGE_nROR_Hydro_V0024 | H | Hydro | 8 | capmax | 2787.41 | Base | 2022 | PGE
PGE_nROR_Hydro_V0024 | H | Hydro | 9 | capmax | 2717.28 | Base | 2022 | PGE
PGE_nROR_Hydro_V0024 | H | Hydro | 10 | capmax | 2212.58 | Base | 2022 | PGE
PGE_nROR_Hydro_V0024 | H | Hydro | 11 | capmax | 2176.67 | Base | 2022 | PGE
PGE_nROR_Hydro_V0024 | H | Hydro | 12 | capmax | 2376.02 | Base | 2022 | PGE
PGE_nROR_Hydro_V0024 | H | Hydro | 1 | daily_average_energy | 25680.09 | Base | 2022 | PGE
PGE_nROR_Hydro_V0024 | H | Hydro | 2 | daily_average_energy | 23790.76 | Base | 2022 | PGE
PGE_nROR_Hydro_V0024 | H | Hydro | 3 | daily_average_energy | 25935.28 | Base | 2022 | PGE
PGE_nROR_Hydro_V0024 | H | Hydro | 4 | daily_average_energy | 26382.89 | Base | 2022 | PGE
PGE_nROR_Hydro_V0024 | H | Hydro | 5 | daily_average_energy | 26584.05 | Base | 2022 | PGE
PGE_nROR_Hydro_V0024 | H | Hydro | 6 | daily_average_energy | 30091.61 | Base | 2022 | PGE
PGE_nROR_Hydro_V0024 | H | Hydro | 7 | daily_average_energy | 31862.56 | Base | 2022 | PGE
PGE_nROR_Hydro_V0024 | H | Hydro | 8 | daily_average_energy | 31747.15 | Base | 2022 | PGE
PGE_nROR_Hydro_V0024 | H | Hydro | 9 | daily_average_energy | 30920.23 | Base | 2022 | PGE
PGE_nROR_Hydro_V0024 | H | Hydro | 10 | daily_average_energy | 19544.59 | Base | 2022 | PGE
PGE_nROR_Hydro_V0024 | H | Hydro | 11 | daily_average_energy | 19593.27 | Base | 2022 | PGE
PGE_nROR_Hydro_V0024 | H | Hydro | 12 | daily_average_energy | 22435.26 | Base | 2022 | PGE
PGE_nROR_Hydro_V0024 | H | Hydro | 1 | hydro_energy | 796.08 | Base | 2022 | PGE
PGE_nROR_Hydro_V0024 | H | Hydro | 2 | hydro_energy | 666.14 | Base | 2022 | PGE
PGE_nROR_Hydro_V0024 | H | Hydro | 3 | hydro_energy | 803.99 | Base | 2022 | PGE
PGE_nROR_Hydro_V0024 | H | Hydro | 4 | hydro_energy | 791.49 | Base | 2022 | PGE
PGE_nROR_Hydro_V0024 | H | Hydro | 5 | hydro_energy | 824.11 | Base | 2022 | PGE
PGE_nROR_Hydro_V0024 | H | Hydro | 6 | hydro_energy | 902.75 | Base | 2022 | PGE
PGE_nROR_Hydro_V0024 | H | Hydro | 7 | hydro_energy | 987.74 | Base | 2022 | PGE
PGE_nROR_Hydro_V0024 | H | Hydro | 8 | hydro_energy | 984.16 | Base | 2022 | PGE
PGE_nROR_Hydro_V0024 | H | Hydro | 9 | hydro_energy | 927.61 | Base | 2022 | PGE
PGE_nROR_Hydro_V0024 | H | Hydro | 10 | hydro_energy | 605.88 | Base | 2022 | PGE
PGE_nROR_Hydro_V0024 | H | Hydro | 11 | hydro_energy | 587.8 | Base | 2022 | PGE
PGE_nROR_Hydro_V0024 | H | Hydro | 12 | hydro_energy | 695.49 | Base | 2022 | PGE
PGE_nROR_Hydro_V0024 | H | Hydro | 1 | schedule_flow_range | 673.63;2048.39 | Base | 2022 | PGE
PGE_nROR_Hydro_V0024 | H | Hydro | 2 | schedule_flow_range | 519.72;1810.87 | Base | 2022 | PGE
PGE_nROR_Hydro_V0024 | H | Hydro | 3 | schedule_flow_range | 683.00;2061.57 | Base | 2022 | PGE
PGE_nROR_Hydro_V0024 | H | Hydro | 4 | schedule_flow_range | 668.18;2040.67 | Base | 2022 | PGE
PGE_nROR_Hydro_V0024 | H | Hydro | 5 | schedule_flow_range | 706.82;2094.50 | Base | 2022 | PGE
PGE_nROR_Hydro_V0024 | H | Hydro | 6 | schedule_flow_range | 799.97;2215.98 | Base | 2022 | PGE
PGE_nROR_Hydro_V0024 | H | Hydro | 7 | schedule_flow_range | 900.64;2335.90 | Base | 2022 | PGE
PGE_nROR_Hydro_V0024 | H | Hydro | 8 | schedule_flow_range | 896.40;2331.07 | Base | 2022 | PGE
PGE_nROR_Hydro_V0024 | H | Hydro | 9 | schedule_flow_range | 829.41;2252.19 | Base | 2022 | PGE
PGE_nROR_Hydro_V0024 | H | Hydro | 10 | schedule_flow_range | 448.34;1684.50 | Base | 2022 | PGE
PGE_nROR_Hydro_V0024 | H | Hydro | 11 | schedule_flow_range | 426.93;1644.11 | Base | 2022 | PGE
PGE_nROR_Hydro_V0024 | H | Hydro | 12 | schedule_flow_range | 554.48;1868.34 | Base | 2022 | PGE
PGE_nROR_Hydro_V0024 | H | Hydro | 1 | capmax | 3272.38 | Base | 2023 | PGE
PGE_nROR_Hydro_V0024 | H | Hydro | 2 | capmax | 3079.43 | Base | 2023 | PGE
PGE_nROR_Hydro_V0024 | H | Hydro | 3 | capmax | 3575.71 | Base | 2023 | PGE
PGE_nROR_Hydro_V0024 | H | Hydro | 4 | capmax | 3684.48 | Base | 2023 | PGE
PGE_nROR_Hydro_V0024 | H | Hydro | 5 | capmax | 3676.53 | Base | 2023 | PGE
PGE_nROR_Hydro_V0024 | H | Hydro | 6 | capmax | 3600.33 | Base | 2023 | PGE
PGE_nROR_Hydro_V0024 | H | Hydro | 7 | capmax | 3616.33 | Base | 2023 | PGE
PGE_nROR_Hydro_V0024 | H | Hydro | 8 | capmax | 3472.36 | Base | 2023 | PGE
PGE_nROR_Hydro_V0024 | H | Hydro | 9 | capmax | 3225.37 | Base | 2023 | PGE
PGE_nROR_Hydro_V0024 | H | Hydro | 10 | capmax | 2716.03 | Base | 2023 | PGE
PGE_nROR_Hydro_V0024 | H | Hydro | 11 | capmax | 2700.75 | Base | 2023 | PGE
PGE_nROR_Hydro_V0024 | H | Hydro | 12 | capmax | 2773.95 | Base | 2023 | PGE
PGE_nROR_Hydro_V0024 | H | Hydro | 1 | daily_average_energy | 47802.45 | Base | 2023 | PGE
PGE_nROR_Hydro_V0024 | H | Hydro | 2 | daily_average_energy | 44971.62 | Base | 2023 | PGE
PGE_nROR_Hydro_V0024 | H | Hydro | 3 | daily_average_energy | 61748.05 | Base | 2023 | PGE
PGE_nROR_Hydro_V0024 | H | Hydro | 4 | daily_average_energy | 69940.19 | Base | 2023 | PGE
PGE_nROR_Hydro_V0024 | H | Hydro | 5 | daily_average_energy | 67231.58 | Base | 2023 | PGE
PGE_nROR_Hydro_V0024 | H | Hydro | 6 | daily_average_energy | 65145.7 | Base | 2023 | PGE
PGE_nROR_Hydro_V0024 | H | Hydro | 7 | daily_average_energy | 63901.22 | Base | 2023 | PGE
PGE_nROR_Hydro_V0024 | H | Hydro | 8 | daily_average_energy | 56590.54 | Base | 2023 | PGE
PGE_nROR_Hydro_V0024 | H | Hydro | 9 | daily_average_energy | 47474.66 | Base | 2023 | PGE
PGE_nROR_Hydro_V0024 | H | Hydro | 10 | daily_average_energy | 29891.35 | Base | 2023 | PGE
PGE_nROR_Hydro_V0024 | H | Hydro | 11 | daily_average_energy | 30492.08 | Base | 2023 | PGE
PGE_nROR_Hydro_V0024 | H | Hydro | 12 | daily_average_energy | 31388.57 | Base | 2023 | PGE
PGE_nROR_Hydro_V0024 | H | Hydro | 1 | hydro_energy | 1481.88 | Base | 2023 | PGE
PGE_nROR_Hydro_V0024 | H | Hydro | 2 | hydro_energy | 1259.21 | Base | 2023 | PGE
PGE_nROR_Hydro_V0024 | H | Hydro | 3 | hydro_energy | 1914.19 | Base | 2023 | PGE
PGE_nROR_Hydro_V0024 | H | Hydro | 4 | hydro_energy | 2098.21 | Base | 2023 | PGE
PGE_nROR_Hydro_V0024 | H | Hydro | 5 | hydro_energy | 2084.18 | Base | 2023 | PGE
PGE_nROR_Hydro_V0024 | H | Hydro | 6 | hydro_energy | 1954.37 | Base | 2023 | PGE
PGE_nROR_Hydro_V0024 | H | Hydro | 7 | hydro_energy | 1980.94 | Base | 2023 | PGE
PGE_nROR_Hydro_V0024 | H | Hydro | 8 | hydro_energy | 1754.31 | Base | 2023 | PGE
PGE_nROR_Hydro_V0024 | H | Hydro | 9 | hydro_energy | 1424.24 | Base | 2023 | PGE
PGE_nROR_Hydro_V0024 | H | Hydro | 10 | hydro_energy | 926.63 | Base | 2023 | PGE
PGE_nROR_Hydro_V0024 | H | Hydro | 11 | hydro_energy | 914.76 | Base | 2023 | PGE
PGE_nROR_Hydro_V0024 | H | Hydro | 12 | hydro_energy | 973.05 | Base | 2023 | PGE
PGE_nROR_Hydro_V0024 | H | Hydro | 1 | schedule_flow_range | 1485.92;2876.56 | Base | 2023 | PGE
PGE_nROR_Hydro_V0024 | H | Hydro | 2 | schedule_flow_range | 1222.17;2659.54 | Base | 2023 | PGE
PGE_nROR_Hydro_V0024 | H | Hydro | 3 | schedule_flow_range | 1997.97;3217.75 | Base | 2023 | PGE
PGE_nROR_Hydro_V0024 | H | Hydro | 4 | schedule_flow_range | 2215.93;3340.09 | Base | 2023 | PGE
PGE_nROR_Hydro_V0024 | H | Hydro | 5 | schedule_flow_range | 2199.32;3331.15 | Base | 2023 | PGE
PGE_nROR_Hydro_V0024 | H | Hydro | 6 | schedule_flow_range | 2045.56;3245.44 | Base | 2023 | PGE
PGE_nROR_Hydro_V0024 | H | Hydro | 7 | schedule_flow_range | 2077.03;3263.44 | Base | 2023 | PGE
PGE_nROR_Hydro_V0024 | H | Hydro | 8 | schedule_flow_range | 1808.60;3101.50 | Base | 2023 | PGE
PGE_nROR_Hydro_V0024 | H | Hydro | 9 | schedule_flow_range | 1417.65;2823.69 | Base | 2023 | PGE
PGE_nROR_Hydro_V0024 | H | Hydro | 10 | schedule_flow_range | 828.26;2250.78 | Base | 2023 | PGE
PGE_nROR_Hydro_V0024 | H | Hydro | 11 | schedule_flow_range | 814.20;2233.60 | Base | 2023 | PGE
PGE_nROR_Hydro_V0024 | H | Hydro | 12 | schedule_flow_range | 883.23;2315.93 | Base | 2023 | PGE
PGE_nROR_Hydro_V0024 | H | Hydro | 1 | capmax | 2977.19 | Base | 2024 | PGE
PGE_nROR_Hydro_V0024 | H | Hydro | 2 | capmax | 3007.63 | Base | 2024 | PGE
PGE_nROR_Hydro_V0024 | H | Hydro | 3 | capmax | 3217.61 | Base | 2024 | PGE
PGE_nROR_Hydro_V0024 | H | Hydro | 4 | capmax | 3261.07 | Base | 2024 | PGE
PGE_nROR_Hydro_V0024 | H | Hydro | 5 | capmax | 3280.46 | Base | 2024 | PGE
PGE_nROR_Hydro_V0024 | H | Hydro | 6 | capmax | 2969.63 | Base | 2024 | PGE
PGE_nROR_Hydro_V0024 | H | Hydro | 7 | capmax | 3071.92 | Base | 2024 | PGE
PGE_nROR_Hydro_V0024 | H | Hydro | 8 | capmax | 3129.28 | Base | 2024 | PGE
PGE_nROR_Hydro_V0024 | H | Hydro | 9 | capmax | 2933.16 | Base | 2024 | PGE
PGE_nROR_Hydro_V0024 | H | Hydro | 10 | capmax | 2379.57 | Base | 2024 | PGE
PGE_nROR_Hydro_V0024 | H | Hydro | 11 | capmax | 2647.96 | Base | 2024 | PGE
PGE_nROR_Hydro_V0024 | H | Hydro | 12 | capmax | 3013.23 | Base | 2024 | PGE
PGE_nROR_Hydro_V0024 | H | Hydro | 1 | daily_average_energy | 37261.49 | Base | 2024 | PGE
PGE_nROR_Hydro_V0024 | H | Hydro | 2 | daily_average_energy | 40867.75 | Base | 2024 | PGE
PGE_nROR_Hydro_V0024 | H | Hydro | 3 | daily_average_energy | 45643.16 | Base | 2024 | PGE
PGE_nROR_Hydro_V0024 | H | Hydro | 4 | daily_average_energy | 48926.75 | Base | 2024 | PGE
PGE_nROR_Hydro_V0024 | H | Hydro | 5 | daily_average_energy | 48129.67 | Base | 2024 | PGE
PGE_nROR_Hydro_V0024 | H | Hydro | 6 | daily_average_energy | 38258.89 | Base | 2024 | PGE
PGE_nROR_Hydro_V0024 | H | Hydro | 7 | daily_average_energy | 40362.73 | Base | 2024 | PGE
PGE_nROR_Hydro_V0024 | H | Hydro | 8 | daily_average_energy | 42364.69 | Base | 2024 | PGE
PGE_nROR_Hydro_V0024 | H | Hydro | 9 | daily_average_energy | 37099.21 | Base | 2024 | PGE
PGE_nROR_Hydro_V0024 | H | Hydro | 10 | daily_average_energy | 22502.53 | Base | 2024 | PGE
PGE_nROR_Hydro_V0024 | H | Hydro | 11 | daily_average_energy | 29163.33 | Base | 2024 | PGE
PGE_nROR_Hydro_V0024 | H | Hydro | 12 | daily_average_energy | 38412.5 | Base | 2024 | PGE
PGE_nROR_Hydro_V0024 | H | Hydro | 1 | hydro_energy | 1155.11 | Base | 2024 | PGE
PGE_nROR_Hydro_V0024 | H | Hydro | 2 | hydro_energy | 1185.16 | Base | 2024 | PGE
PGE_nROR_Hydro_V0024 | H | Hydro | 3 | hydro_energy | 1414.94 | Base | 2024 | PGE
PGE_nROR_Hydro_V0024 | H | Hydro | 4 | hydro_energy | 1467.8 | Base | 2024 | PGE
PGE_nROR_Hydro_V0024 | H | Hydro | 5 | hydro_energy | 1492.02 | Base | 2024 | PGE
PGE_nROR_Hydro_V0024 | H | Hydro | 6 | hydro_energy | 1147.77 | Base | 2024 | PGE
PGE_nROR_Hydro_V0024 | H | Hydro | 7 | hydro_energy | 1251.24 | Base | 2024 | PGE
PGE_nROR_Hydro_V0024 | H | Hydro | 8 | hydro_energy | 1313.31 | Base | 2024 | PGE
PGE_nROR_Hydro_V0024 | H | Hydro | 9 | hydro_energy | 1112.98 | Base | 2024 | PGE
PGE_nROR_Hydro_V0024 | H | Hydro | 10 | hydro_energy | 697.58 | Base | 2024 | PGE
PGE_nROR_Hydro_V0024 | H | Hydro | 11 | hydro_energy | 874.9 | Base | 2024 | PGE
PGE_nROR_Hydro_V0024 | H | Hydro | 12 | hydro_energy | 1190.79 | Base | 2024 | PGE
PGE_nROR_Hydro_V0024 | H | Hydro | 1 | schedule_flow_range | 1098.87;2544.53 | Base | 2024 | PGE
PGE_nROR_Hydro_V0024 | H | Hydro | 2 | schedule_flow_range | 1134.48;2578.77 | Base | 2024 | PGE
PGE_nROR_Hydro_V0024 | H | Hydro | 3 | schedule_flow_range | 1406.63;2814.96 | Base | 2024 | PGE
PGE_nROR_Hydro_V0024 | H | Hydro | 4 | schedule_flow_range | 1469.25;2863.85 | Base | 2024 | PGE
PGE_nROR_Hydro_V0024 | H | Hydro | 5 | schedule_flow_range | 1497.93;2885.66 | Base | 2024 | PGE
PGE_nROR_Hydro_V0024 | H | Hydro | 6 | schedule_flow_range | 1090.18;2536.04 | Base | 2024 | PGE
PGE_nROR_Hydro_V0024 | H | Hydro | 7 | schedule_flow_range | 1212.75;2651.09 | Base | 2024 | PGE
PGE_nROR_Hydro_V0024 | H | Hydro | 8 | schedule_flow_range | 1286.25;2715.61 | Base | 2024 | PGE
PGE_nROR_Hydro_V0024 | H | Hydro | 9 | schedule_flow_range | 1048.97;2495.01 | Base | 2024 | PGE
PGE_nROR_Hydro_V0024 | H | Hydro | 10 | schedule_flow_range | 556.95;1872.33 | Base | 2024 | PGE
PGE_nROR_Hydro_V0024 | H | Hydro | 11 | schedule_flow_range | 766.98;2174.22 | Base | 2024 | PGE
PGE_nROR_Hydro_V0024 | H | Hydro | 12 | schedule_flow_range | 1141.14;2585.08 | Base | 2024 | PGE
PGE_ROR_Hydro_V0024 | H | Hydro_RoR | 1 | capmax | 78.69 | Base | 2000 | PGE
PGE_ROR_Hydro_V0024 | H | Hydro_RoR | 2 | capmax | 86.15 | Base | 2000 | PGE
PGE_ROR_Hydro_V0024 | H | Hydro_RoR | 3 | capmax | 105.11 | Base | 2000 | PGE
PGE_ROR_Hydro_V0024 | H | Hydro_RoR | 4 | capmax | 101.07 | Base | 2000 | PGE
PGE_ROR_Hydro_V0024 | H | Hydro_RoR | 5 | capmax | 111.33 | Base | 2000 | PGE
PGE_ROR_Hydro_V0024 | H | Hydro_RoR | 6 | capmax | 111.58 | Base | 2000 | PGE
PGE_ROR_Hydro_V0024 | H | Hydro_RoR | 7 | capmax | 108.18 | Base | 2000 | PGE
PGE_ROR_Hydro_V0024 | H | Hydro_RoR | 8 | capmax | 97.8 | Base | 2000 | PGE
PGE_ROR_Hydro_V0024 | H | Hydro_RoR | 9 | capmax | 82.46 | Base | 2000 | PGE
PGE_ROR_Hydro_V0024 | H | Hydro_RoR | 10 | capmax | 78.44 | Base | 2000 | PGE
PGE_ROR_Hydro_V0024 | H | Hydro_RoR | 11 | capmax | 81.79 | Base | 2000 | PGE
PGE_ROR_Hydro_V0024 | H | Hydro_RoR | 12 | capmax | 78.66 | Base | 2000 | PGE
PGE_ROR_Hydro_V0024 | H | Hydro_RoR | 1 | daily_average_energy | 1334.01 | Base | 2000 | PGE
PGE_ROR_Hydro_V0024 | H | Hydro_RoR | 2 | daily_average_energy | 1588.27 | Base | 2000 | PGE
PGE_ROR_Hydro_V0024 | H | Hydro_RoR | 3 | daily_average_energy | 1871.62 | Base | 2000 | PGE
PGE_ROR_Hydro_V0024 | H | Hydro_RoR | 4 | daily_average_energy | 1849.05 | Base | 2000 | PGE
PGE_ROR_Hydro_V0024 | H | Hydro_RoR | 5 | daily_average_energy | 1998.12 | Base | 2000 | PGE
PGE_ROR_Hydro_V0024 | H | Hydro_RoR | 6 | daily_average_energy | 2069.94 | Base | 2000 | PGE
PGE_ROR_Hydro_V0024 | H | Hydro_RoR | 7 | daily_average_energy | 1933.96 | Base | 2000 | PGE
PGE_ROR_Hydro_V0024 | H | Hydro_RoR | 8 | daily_average_energy | 1722.82 | Base | 2000 | PGE
PGE_ROR_Hydro_V0024 | H | Hydro_RoR | 9 | daily_average_energy | 1457.87 | Base | 2000 | PGE
PGE_ROR_Hydro_V0024 | H | Hydro_RoR | 10 | daily_average_energy | 1328.93 | Base | 2000 | PGE
PGE_ROR_Hydro_V0024 | H | Hydro_RoR | 11 | daily_average_energy | 1443.65 | Base | 2000 | PGE
PGE_ROR_Hydro_V0024 | H | Hydro_RoR | 12 | daily_average_energy | 1333.47 | Base | 2000 | PGE
PGE_ROR_Hydro_V0024 | H | Hydro_RoR | 1 | hydro_energy | 41.35 | Base | 2000 | PGE
PGE_ROR_Hydro_V0024 | H | Hydro_RoR | 2 | hydro_energy | 46.06 | Base | 2000 | PGE
PGE_ROR_Hydro_V0024 | H | Hydro_RoR | 3 | hydro_energy | 58.02 | Base | 2000 | PGE
PGE_ROR_Hydro_V0024 | H | Hydro_RoR | 4 | hydro_energy | 55.47 | Base | 2000 | PGE
PGE_ROR_Hydro_V0024 | H | Hydro_RoR | 5 | hydro_energy | 61.94 | Base | 2000 | PGE
PGE_ROR_Hydro_V0024 | H | Hydro_RoR | 6 | hydro_energy | 62.1 | Base | 2000 | PGE
PGE_ROR_Hydro_V0024 | H | Hydro_RoR | 7 | hydro_energy | 59.95 | Base | 2000 | PGE
PGE_ROR_Hydro_V0024 | H | Hydro_RoR | 8 | hydro_energy | 53.41 | Base | 2000 | PGE
PGE_ROR_Hydro_V0024 | H | Hydro_RoR | 9 | hydro_energy | 43.74 | Base | 2000 | PGE
PGE_ROR_Hydro_V0024 | H | Hydro_RoR | 10 | hydro_energy | 41.2 | Base | 2000 | PGE
PGE_ROR_Hydro_V0024 | H | Hydro_RoR | 11 | hydro_energy | 43.31 | Base | 2000 | PGE
PGE_ROR_Hydro_V0024 | H | Hydro_RoR | 12 | hydro_energy | 41.34 | Base | 2000 | PGE
PGE_ROR_Hydro_V0024 | H | Hydro_RoR | 1 | schedule_flow_range | 52.42;60.10 | Base | 2000 | PGE
PGE_ROR_Hydro_V0024 | H | Hydro_RoR | 2 | schedule_flow_range | 58.26;66.86 | Base | 2000 | PGE
PGE_ROR_Hydro_V0024 | H | Hydro_RoR | 3 | schedule_flow_range | 73.11;84.05 | Base | 2000 | PGE
PGE_ROR_Hydro_V0024 | H | Hydro_RoR | 4 | schedule_flow_range | 69.94;80.38 | Base | 2000 | PGE
PGE_ROR_Hydro_V0024 | H | Hydro_RoR | 5 | schedule_flow_range | 77.97;89.68 | Base | 2000 | PGE
PGE_ROR_Hydro_V0024 | H | Hydro_RoR | 6 | schedule_flow_range | 78.17;89.91 | Base | 2000 | PGE
PGE_ROR_Hydro_V0024 | H | Hydro_RoR | 7 | schedule_flow_range | 75.51;86.82 | Base | 2000 | PGE
PGE_ROR_Hydro_V0024 | H | Hydro_RoR | 8 | schedule_flow_range | 67.38;77.42 | Base | 2000 | PGE
PGE_ROR_Hydro_V0024 | H | Hydro_RoR | 9 | schedule_flow_range | 55.38;63.52 | Base | 2000 | PGE
PGE_ROR_Hydro_V0024 | H | Hydro_RoR | 10 | schedule_flow_range | 52.23;59.87 | Base | 2000 | PGE
PGE_ROR_Hydro_V0024 | H | Hydro_RoR | 11 | schedule_flow_range | 54.85;62.91 | Base | 2000 | PGE
PGE_ROR_Hydro_V0024 | H | Hydro_RoR | 12 | schedule_flow_range | 52.40;60.07 | Base | 2000 | PGE
PGE_ROR_Hydro_V0024 | H | Hydro_RoR | 1 | capmax | 70.1 | Base | 2001 | PGE
PGE_ROR_Hydro_V0024 | H | Hydro_RoR | 2 | capmax | 64.03 | Base | 2001 | PGE
PGE_ROR_Hydro_V0024 | H | Hydro_RoR | 3 | capmax | 73.1 | Base | 2001 | PGE
PGE_ROR_Hydro_V0024 | H | Hydro_RoR | 4 | capmax | 76.07 | Base | 2001 | PGE
PGE_ROR_Hydro_V0024 | H | Hydro_RoR | 5 | capmax | 82.56 | Base | 2001 | PGE
PGE_ROR_Hydro_V0024 | H | Hydro_RoR | 6 | capmax | 89.62 | Base | 2001 | PGE
PGE_ROR_Hydro_V0024 | H | Hydro_RoR | 7 | capmax | 88.84 | Base | 2001 | PGE
PGE_ROR_Hydro_V0024 | H | Hydro_RoR | 8 | capmax | 83.19 | Base | 2001 | PGE
PGE_ROR_Hydro_V0024 | H | Hydro_RoR | 9 | capmax | 70.97 | Base | 2001 | PGE
PGE_ROR_Hydro_V0024 | H | Hydro_RoR | 10 | capmax | 71.54 | Base | 2001 | PGE
PGE_ROR_Hydro_V0024 | H | Hydro_RoR | 11 | capmax | 67.96 | Base | 2001 | PGE
PGE_ROR_Hydro_V0024 | H | Hydro_RoR | 12 | capmax | 76.03 | Base | 2001 | PGE
PGE_ROR_Hydro_V0024 | H | Hydro_RoR | 1 | daily_average_energy | 1159.22 | Base | 2001 | PGE
PGE_ROR_Hydro_V0024 | H | Hydro_RoR | 2 | daily_average_energy | 1146.7 | Base | 2001 | PGE
PGE_ROR_Hydro_V0024 | H | Hydro_RoR | 3 | daily_average_energy | 1220.29 | Base | 2001 | PGE
PGE_ROR_Hydro_V0024 | H | Hydro_RoR | 4 | daily_average_energy | 1323.56 | Base | 2001 | PGE
PGE_ROR_Hydro_V0024 | H | Hydro_RoR | 5 | daily_average_energy | 1412.83 | Base | 2001 | PGE
PGE_ROR_Hydro_V0024 | H | Hydro_RoR | 6 | daily_average_energy | 1608.27 | Base | 2001 | PGE
PGE_ROR_Hydro_V0024 | H | Hydro_RoR | 7 | daily_average_energy | 1540.52 | Base | 2001 | PGE
PGE_ROR_Hydro_V0024 | H | Hydro_RoR | 8 | daily_average_energy | 1425.63 | Base | 2001 | PGE
PGE_ROR_Hydro_V0024 | H | Hydro_RoR | 9 | daily_average_energy | 1216.32 | Base | 2001 | PGE
PGE_ROR_Hydro_V0024 | H | Hydro_RoR | 10 | daily_average_energy | 1188.52 | Base | 2001 | PGE
PGE_ROR_Hydro_V0024 | H | Hydro_RoR | 11 | daily_average_energy | 1152.88 | Base | 2001 | PGE
PGE_ROR_Hydro_V0024 | H | Hydro_RoR | 12 | daily_average_energy | 1279.99 | Base | 2001 | PGE
PGE_ROR_Hydro_V0024 | H | Hydro_RoR | 1 | hydro_energy | 35.94 | Base | 2001 | PGE
PGE_ROR_Hydro_V0024 | H | Hydro_RoR | 2 | hydro_energy | 32.11 | Base | 2001 | PGE
PGE_ROR_Hydro_V0024 | H | Hydro_RoR | 3 | hydro_energy | 37.83 | Base | 2001 | PGE
PGE_ROR_Hydro_V0024 | H | Hydro_RoR | 4 | hydro_energy | 39.71 | Base | 2001 | PGE
PGE_ROR_Hydro_V0024 | H | Hydro_RoR | 5 | hydro_energy | 43.8 | Base | 2001 | PGE
PGE_ROR_Hydro_V0024 | H | Hydro_RoR | 6 | hydro_energy | 48.25 | Base | 2001 | PGE
PGE_ROR_Hydro_V0024 | H | Hydro_RoR | 7 | hydro_energy | 47.76 | Base | 2001 | PGE
PGE_ROR_Hydro_V0024 | H | Hydro_RoR | 8 | hydro_energy | 44.19 | Base | 2001 | PGE
PGE_ROR_Hydro_V0024 | H | Hydro_RoR | 9 | hydro_energy | 36.49 | Base | 2001 | PGE
PGE_ROR_Hydro_V0024 | H | Hydro_RoR | 10 | hydro_energy | 36.84 | Base | 2001 | PGE
PGE_ROR_Hydro_V0024 | H | Hydro_RoR | 11 | hydro_energy | 34.59 | Base | 2001 | PGE
PGE_ROR_Hydro_V0024 | H | Hydro_RoR | 12 | hydro_energy | 39.68 | Base | 2001 | PGE
PGE_ROR_Hydro_V0024 | H | Hydro_RoR | 1 | schedule_flow_range | 45.70;52.31 | Base | 2001 | PGE
PGE_ROR_Hydro_V0024 | H | Hydro_RoR | 2 | schedule_flow_range | 40.95;46.81 | Base | 2001 | PGE
PGE_ROR_Hydro_V0024 | H | Hydro_RoR | 3 | schedule_flow_range | 48.05;55.03 | Base | 2001 | PGE
PGE_ROR_Hydro_V0024 | H | Hydro_RoR | 4 | schedule_flow_range | 50.38;57.73 | Base | 2001 | PGE
PGE_ROR_Hydro_V0024 | H | Hydro_RoR | 5 | schedule_flow_range | 55.46;63.61 | Base | 2001 | PGE
PGE_ROR_Hydro_V0024 | H | Hydro_RoR | 6 | schedule_flow_range | 60.98;70.00 | Base | 2001 | PGE
PGE_ROR_Hydro_V0024 | H | Hydro_RoR | 7 | schedule_flow_range | 60.37;69.30 | Base | 2001 | PGE
PGE_ROR_Hydro_V0024 | H | Hydro_RoR | 8 | schedule_flow_range | 55.95;64.18 | Base | 2001 | PGE
PGE_ROR_Hydro_V0024 | H | Hydro_RoR | 9 | schedule_flow_range | 46.39;53.11 | Base | 2001 | PGE
PGE_ROR_Hydro_V0024 | H | Hydro_RoR | 10 | schedule_flow_range | 46.83;53.62 | Base | 2001 | PGE
PGE_ROR_Hydro_V0024 | H | Hydro_RoR | 11 | schedule_flow_range | 44.03;50.37 | Base | 2001 | PGE
PGE_ROR_Hydro_V0024 | H | Hydro_RoR | 12 | schedule_flow_range | 50.35;57.69 | Base | 2001 | PGE
PGE_ROR_Hydro_V0024 | H | Hydro_RoR | 1 | capmax | 91.23 | Base | 2002 | PGE
PGE_ROR_Hydro_V0024 | H | Hydro_RoR | 2 | capmax | 75.34 | Base | 2002 | PGE
PGE_ROR_Hydro_V0024 | H | Hydro_RoR | 3 | capmax | 91.47 | Base | 2002 | PGE
PGE_ROR_Hydro_V0024 | H | Hydro_RoR | 4 | capmax | 94.5 | Base | 2002 | PGE
PGE_ROR_Hydro_V0024 | H | Hydro_RoR | 5 | capmax | 94.03 | Base | 2002 | PGE
PGE_ROR_Hydro_V0024 | H | Hydro_RoR | 6 | capmax | 89.02 | Base | 2002 | PGE
PGE_ROR_Hydro_V0024 | H | Hydro_RoR | 7 | capmax | 86.1 | Base | 2002 | PGE
PGE_ROR_Hydro_V0024 | H | Hydro_RoR | 8 | capmax | 81.6 | Base | 2002 | PGE
PGE_ROR_Hydro_V0024 | H | Hydro_RoR | 9 | capmax | 78.42 | Base | 2002 | PGE
PGE_ROR_Hydro_V0024 | H | Hydro_RoR | 10 | capmax | 76.06 | Base | 2002 | PGE
PGE_ROR_Hydro_V0024 | H | Hydro_RoR | 11 | capmax | 74 | Base | 2002 | PGE
PGE_ROR_Hydro_V0024 | H | Hydro_RoR | 12 | capmax | 83.75 | Base | 2002 | PGE
PGE_ROR_Hydro_V0024 | H | Hydro_RoR | 1 | daily_average_energy | 1589.18 | Base | 2002 | PGE
PGE_ROR_Hydro_V0024 | H | Hydro_RoR | 2 | daily_average_energy | 1401.63 | Base | 2002 | PGE
PGE_ROR_Hydro_V0024 | H | Hydro_RoR | 3 | daily_average_energy | 1594.13 | Base | 2002 | PGE
PGE_ROR_Hydro_V0024 | H | Hydro_RoR | 4 | daily_average_energy | 1710.91 | Base | 2002 | PGE
PGE_ROR_Hydro_V0024 | H | Hydro_RoR | 5 | daily_average_energy | 1646.11 | Base | 2002 | PGE
PGE_ROR_Hydro_V0024 | H | Hydro_RoR | 6 | daily_average_energy | 1595.75 | Base | 2002 | PGE
PGE_ROR_Hydro_V0024 | H | Hydro_RoR | 7 | daily_average_energy | 1484.77 | Base | 2002 | PGE
PGE_ROR_Hydro_V0024 | H | Hydro_RoR | 8 | daily_average_energy | 1393.32 | Base | 2002 | PGE
PGE_ROR_Hydro_V0024 | H | Hydro_RoR | 9 | daily_average_energy | 1372.94 | Base | 2002 | PGE
PGE_ROR_Hydro_V0024 | H | Hydro_RoR | 10 | daily_average_energy | 1280.49 | Base | 2002 | PGE
PGE_ROR_Hydro_V0024 | H | Hydro_RoR | 11 | daily_average_energy | 1279.86 | Base | 2002 | PGE
PGE_ROR_Hydro_V0024 | H | Hydro_RoR | 12 | daily_average_energy | 1437.06 | Base | 2002 | PGE
PGE_ROR_Hydro_V0024 | H | Hydro_RoR | 1 | hydro_energy | 49.26 | Base | 2002 | PGE
PGE_ROR_Hydro_V0024 | H | Hydro_RoR | 2 | hydro_energy | 39.25 | Base | 2002 | PGE
PGE_ROR_Hydro_V0024 | H | Hydro_RoR | 3 | hydro_energy | 49.42 | Base | 2002 | PGE
PGE_ROR_Hydro_V0024 | H | Hydro_RoR | 4 | hydro_energy | 51.33 | Base | 2002 | PGE
PGE_ROR_Hydro_V0024 | H | Hydro_RoR | 5 | hydro_energy | 51.03 | Base | 2002 | PGE
PGE_ROR_Hydro_V0024 | H | Hydro_RoR | 6 | hydro_energy | 47.87 | Base | 2002 | PGE
PGE_ROR_Hydro_V0024 | H | Hydro_RoR | 7 | hydro_energy | 46.03 | Base | 2002 | PGE
PGE_ROR_Hydro_V0024 | H | Hydro_RoR | 8 | hydro_energy | 43.19 | Base | 2002 | PGE
PGE_ROR_Hydro_V0024 | H | Hydro_RoR | 9 | hydro_energy | 41.19 | Base | 2002 | PGE
PGE_ROR_Hydro_V0024 | H | Hydro_RoR | 10 | hydro_energy | 39.7 | Base | 2002 | PGE
PGE_ROR_Hydro_V0024 | H | Hydro_RoR | 11 | hydro_energy | 38.4 | Base | 2002 | PGE
PGE_ROR_Hydro_V0024 | H | Hydro_RoR | 12 | hydro_energy | 44.55 | Base | 2002 | PGE
PGE_ROR_Hydro_V0024 | H | Hydro_RoR | 1 | schedule_flow_range | 62.24;71.47 | Base | 2002 | PGE
PGE_ROR_Hydro_V0024 | H | Hydro_RoR | 2 | schedule_flow_range | 49.81;57.07 | Base | 2002 | PGE
PGE_ROR_Hydro_V0024 | H | Hydro_RoR | 3 | schedule_flow_range | 62.43;71.69 | Base | 2002 | PGE
PGE_ROR_Hydro_V0024 | H | Hydro_RoR | 4 | schedule_flow_range | 64.80;74.43 | Base | 2002 | PGE
PGE_ROR_Hydro_V0024 | H | Hydro_RoR | 5 | schedule_flow_range | 64.43;74.00 | Base | 2002 | PGE
PGE_ROR_Hydro_V0024 | H | Hydro_RoR | 6 | schedule_flow_range | 60.51;69.46 | Base | 2002 | PGE
PGE_ROR_Hydro_V0024 | H | Hydro_RoR | 7 | schedule_flow_range | 58.22;66.81 | Base | 2002 | PGE
PGE_ROR_Hydro_V0024 | H | Hydro_RoR | 8 | schedule_flow_range | 54.71;62.74 | Base | 2002 | PGE
PGE_ROR_Hydro_V0024 | H | Hydro_RoR | 9 | schedule_flow_range | 52.22;59.86 | Base | 2002 | PGE
PGE_ROR_Hydro_V0024 | H | Hydro_RoR | 10 | schedule_flow_range | 50.37;57.71 | Base | 2002 | PGE
PGE_ROR_Hydro_V0024 | H | Hydro_RoR | 11 | schedule_flow_range | 48.75;55.85 | Base | 2002 | PGE
PGE_ROR_Hydro_V0024 | H | Hydro_RoR | 12 | schedule_flow_range | 56.39;64.69 | Base | 2002 | PGE
PGE_ROR_Hydro_V0024 | H | Hydro_RoR | 1 | capmax | 93.34 | Base | 2003 | PGE
PGE_ROR_Hydro_V0024 | H | Hydro_RoR | 2 | capmax | 90.69 | Base | 2003 | PGE
PGE_ROR_Hydro_V0024 | H | Hydro_RoR | 3 | capmax | 92.49 | Base | 2003 | PGE
PGE_ROR_Hydro_V0024 | H | Hydro_RoR | 4 | capmax | 93.11 | Base | 2003 | PGE
PGE_ROR_Hydro_V0024 | H | Hydro_RoR | 5 | capmax | 116.28 | Base | 2003 | PGE
PGE_ROR_Hydro_V0024 | H | Hydro_RoR | 6 | capmax | 108.99 | Base | 2003 | PGE
PGE_ROR_Hydro_V0024 | H | Hydro_RoR | 7 | capmax | 97.03 | Base | 2003 | PGE
PGE_ROR_Hydro_V0024 | H | Hydro_RoR | 8 | capmax | 87.3 | Base | 2003 | PGE
PGE_ROR_Hydro_V0024 | H | Hydro_RoR | 9 | capmax | 85.11 | Base | 2003 | PGE
PGE_ROR_Hydro_V0024 | H | Hydro_RoR | 10 | capmax | 75.86 | Base | 2003 | PGE
PGE_ROR_Hydro_V0024 | H | Hydro_RoR | 11 | capmax | 76.94 | Base | 2003 | PGE
PGE_ROR_Hydro_V0024 | H | Hydro_RoR | 12 | capmax | 93.95 | Base | 2003 | PGE
PGE_ROR_Hydro_V0024 | H | Hydro_RoR | 1 | daily_average_energy | 1632.1 | Base | 2003 | PGE
PGE_ROR_Hydro_V0024 | H | Hydro_RoR | 2 | daily_average_energy | 1747.24 | Base | 2003 | PGE
PGE_ROR_Hydro_V0024 | H | Hydro_RoR | 3 | daily_average_energy | 1614.86 | Base | 2003 | PGE
PGE_ROR_Hydro_V0024 | H | Hydro_RoR | 4 | daily_average_energy | 1681.68 | Base | 2003 | PGE
PGE_ROR_Hydro_V0024 | H | Hydro_RoR | 5 | daily_average_energy | 2098.86 | Base | 2003 | PGE
PGE_ROR_Hydro_V0024 | H | Hydro_RoR | 6 | daily_average_energy | 2015.5 | Base | 2003 | PGE
PGE_ROR_Hydro_V0024 | H | Hydro_RoR | 7 | daily_average_energy | 1707.11 | Base | 2003 | PGE
PGE_ROR_Hydro_V0024 | H | Hydro_RoR | 8 | daily_average_energy | 1509.31 | Base | 2003 | PGE
PGE_ROR_Hydro_V0024 | H | Hydro_RoR | 9 | daily_average_energy | 1513.5 | Base | 2003 | PGE
PGE_ROR_Hydro_V0024 | H | Hydro_RoR | 10 | daily_average_energy | 1276.56 | Base | 2003 | PGE
PGE_ROR_Hydro_V0024 | H | Hydro_RoR | 11 | daily_average_energy | 1341.86 | Base | 2003 | PGE
PGE_ROR_Hydro_V0024 | H | Hydro_RoR | 12 | daily_average_energy | 1644.45 | Base | 2003 | PGE
PGE_ROR_Hydro_V0024 | H | Hydro_RoR | 1 | hydro_energy | 50.6 | Base | 2003 | PGE
PGE_ROR_Hydro_V0024 | H | Hydro_RoR | 2 | hydro_energy | 48.92 | Base | 2003 | PGE
PGE_ROR_Hydro_V0024 | H | Hydro_RoR | 3 | hydro_energy | 50.06 | Base | 2003 | PGE
PGE_ROR_Hydro_V0024 | H | Hydro_RoR | 4 | hydro_energy | 50.45 | Base | 2003 | PGE
PGE_ROR_Hydro_V0024 | H | Hydro_RoR | 5 | hydro_energy | 65.06 | Base | 2003 | PGE
PGE_ROR_Hydro_V0024 | H | Hydro_RoR | 6 | hydro_energy | 60.46 | Base | 2003 | PGE
PGE_ROR_Hydro_V0024 | H | Hydro_RoR | 7 | hydro_energy | 52.92 | Base | 2003 | PGE
PGE_ROR_Hydro_V0024 | H | Hydro_RoR | 8 | hydro_energy | 46.79 | Base | 2003 | PGE
PGE_ROR_Hydro_V0024 | H | Hydro_RoR | 9 | hydro_energy | 45.4 | Base | 2003 | PGE
PGE_ROR_Hydro_V0024 | H | Hydro_RoR | 10 | hydro_energy | 39.57 | Base | 2003 | PGE
PGE_ROR_Hydro_V0024 | H | Hydro_RoR | 11 | hydro_energy | 40.26 | Base | 2003 | PGE
PGE_ROR_Hydro_V0024 | H | Hydro_RoR | 12 | hydro_energy | 50.98 | Base | 2003 | PGE
PGE_ROR_Hydro_V0024 | H | Hydro_RoR | 1 | schedule_flow_range | 63.89;73.38 | Base | 2003 | PGE
PGE_ROR_Hydro_V0024 | H | Hydro_RoR | 2 | schedule_flow_range | 61.82;70.97 | Base | 2003 | PGE
PGE_ROR_Hydro_V0024 | H | Hydro_RoR | 3 | schedule_flow_range | 63.23;72.61 | Base | 2003 | PGE
PGE_ROR_Hydro_V0024 | H | Hydro_RoR | 4 | schedule_flow_range | 63.71;73.17 | Base | 2003 | PGE
PGE_ROR_Hydro_V0024 | H | Hydro_RoR | 5 | schedule_flow_range | 81.85;94.17 | Base | 2003 | PGE
PGE_ROR_Hydro_V0024 | H | Hydro_RoR | 6 | schedule_flow_range | 76.14;87.56 | Base | 2003 | PGE
PGE_ROR_Hydro_V0024 | H | Hydro_RoR | 7 | schedule_flow_range | 66.78;76.72 | Base | 2003 | PGE
PGE_ROR_Hydro_V0024 | H | Hydro_RoR | 8 | schedule_flow_range | 59.17;67.91 | Base | 2003 | PGE
PGE_ROR_Hydro_V0024 | H | Hydro_RoR | 9 | schedule_flow_range | 57.45;65.92 | Base | 2003 | PGE
PGE_ROR_Hydro_V0024 | H | Hydro_RoR | 10 | schedule_flow_range | 50.21;57.54 | Base | 2003 | PGE
PGE_ROR_Hydro_V0024 | H | Hydro_RoR | 11 | schedule_flow_range | 51.06;58.52 | Base | 2003 | PGE
PGE_ROR_Hydro_V0024 | H | Hydro_RoR | 12 | schedule_flow_range | 64.37;73.93 | Base | 2003 | PGE
PGE_ROR_Hydro_V0024 | H | Hydro_RoR | 1 | capmax | 97.65 | Base | 2004 | PGE
PGE_ROR_Hydro_V0024 | H | Hydro_RoR | 2 | capmax | 84.38 | Base | 2004 | PGE
PGE_ROR_Hydro_V0024 | H | Hydro_RoR | 3 | capmax | 96.88 | Base | 2004 | PGE
PGE_ROR_Hydro_V0024 | H | Hydro_RoR | 4 | capmax | 90.1 | Base | 2004 | PGE
PGE_ROR_Hydro_V0024 | H | Hydro_RoR | 5 | capmax | 85.31 | Base | 2004 | PGE
PGE_ROR_Hydro_V0024 | H | Hydro_RoR | 6 | capmax | 92.4 | Base | 2004 | PGE
PGE_ROR_Hydro_V0024 | H | Hydro_RoR | 7 | capmax | 89.95 | Base | 2004 | PGE
PGE_ROR_Hydro_V0024 | H | Hydro_RoR | 8 | capmax | 87.44 | Base | 2004 | PGE
PGE_ROR_Hydro_V0024 | H | Hydro_RoR | 9 | capmax | 72.85 | Base | 2004 | PGE
PGE_ROR_Hydro_V0024 | H | Hydro_RoR | 10 | capmax | 68.12 | Base | 2004 | PGE
PGE_ROR_Hydro_V0024 | H | Hydro_RoR | 11 | capmax | 75.01 | Base | 2004 | PGE
PGE_ROR_Hydro_V0024 | H | Hydro_RoR | 12 | capmax | 84.57 | Base | 2004 | PGE
PGE_ROR_Hydro_V0024 | H | Hydro_RoR | 1 | daily_average_energy | 1719.83 | Base | 2004 | PGE
PGE_ROR_Hydro_V0024 | H | Hydro_RoR | 2 | daily_average_energy | 1549.85 | Base | 2004 | PGE
PGE_ROR_Hydro_V0024 | H | Hydro_RoR | 3 | daily_average_energy | 1704.2 | Base | 2004 | PGE
PGE_ROR_Hydro_V0024 | H | Hydro_RoR | 4 | daily_average_energy | 1618.45 | Base | 2004 | PGE
PGE_ROR_Hydro_V0024 | H | Hydro_RoR | 5 | daily_average_energy | 1468.78 | Base | 2004 | PGE
PGE_ROR_Hydro_V0024 | H | Hydro_RoR | 6 | daily_average_energy | 1666.77 | Base | 2004 | PGE
PGE_ROR_Hydro_V0024 | H | Hydro_RoR | 7 | daily_average_energy | 1563.17 | Base | 2004 | PGE
PGE_ROR_Hydro_V0024 | H | Hydro_RoR | 8 | daily_average_energy | 1512.07 | Base | 2004 | PGE
PGE_ROR_Hydro_V0024 | H | Hydro_RoR | 9 | daily_average_energy | 1255.76 | Base | 2004 | PGE
PGE_ROR_Hydro_V0024 | H | Hydro_RoR | 10 | daily_average_energy | 1118.96 | Base | 2004 | PGE
PGE_ROR_Hydro_V0024 | H | Hydro_RoR | 11 | daily_average_energy | 1301.26 | Base | 2004 | PGE
PGE_ROR_Hydro_V0024 | H | Hydro_RoR | 12 | daily_average_energy | 1453.6 | Base | 2004 | PGE
PGE_ROR_Hydro_V0024 | H | Hydro_RoR | 1 | hydro_energy | 53.31 | Base | 2004 | PGE
PGE_ROR_Hydro_V0024 | H | Hydro_RoR | 2 | hydro_energy | 44.95 | Base | 2004 | PGE
PGE_ROR_Hydro_V0024 | H | Hydro_RoR | 3 | hydro_energy | 52.83 | Base | 2004 | PGE
PGE_ROR_Hydro_V0024 | H | Hydro_RoR | 4 | hydro_energy | 48.55 | Base | 2004 | PGE
PGE_ROR_Hydro_V0024 | H | Hydro_RoR | 5 | hydro_energy | 45.53 | Base | 2004 | PGE
PGE_ROR_Hydro_V0024 | H | Hydro_RoR | 6 | hydro_energy | 50 | Base | 2004 | PGE
PGE_ROR_Hydro_V0024 | H | Hydro_RoR | 7 | hydro_energy | 48.46 | Base | 2004 | PGE
PGE_ROR_Hydro_V0024 | H | Hydro_RoR | 8 | hydro_energy | 46.87 | Base | 2004 | PGE
PGE_ROR_Hydro_V0024 | H | Hydro_RoR | 9 | hydro_energy | 37.67 | Base | 2004 | PGE
PGE_ROR_Hydro_V0024 | H | Hydro_RoR | 10 | hydro_energy | 34.69 | Base | 2004 | PGE
PGE_ROR_Hydro_V0024 | H | Hydro_RoR | 11 | hydro_energy | 39.04 | Base | 2004 | PGE
PGE_ROR_Hydro_V0024 | H | Hydro_RoR | 12 | hydro_energy | 45.06 | Base | 2004 | PGE
PGE_ROR_Hydro_V0024 | H | Hydro_RoR | 1 | schedule_flow_range | 67.27;77.29 | Base | 2004 | PGE
PGE_ROR_Hydro_V0024 | H | Hydro_RoR | 2 | schedule_flow_range | 56.88;65.26 | Base | 2004 | PGE
PGE_ROR_Hydro_V0024 | H | Hydro_RoR | 3 | schedule_flow_range | 66.67;76.59 | Base | 2004 | PGE
PGE_ROR_Hydro_V0024 | H | Hydro_RoR | 4 | schedule_flow_range | 61.36;70.44 | Base | 2004 | PGE
PGE_ROR_Hydro_V0024 | H | Hydro_RoR | 5 | schedule_flow_range | 57.61;66.10 | Base | 2004 | PGE
PGE_ROR_Hydro_V0024 | H | Hydro_RoR | 6 | schedule_flow_range | 63.16;72.53 | Base | 2004 | PGE
PGE_ROR_Hydro_V0024 | H | Hydro_RoR | 7 | schedule_flow_range | 61.24;70.31 | Base | 2004 | PGE
PGE_ROR_Hydro_V0024 | H | Hydro_RoR | 8 | schedule_flow_range | 59.27;68.03 | Base | 2004 | PGE
PGE_ROR_Hydro_V0024 | H | Hydro_RoR | 9 | schedule_flow_range | 47.86;54.81 | Base | 2004 | PGE
PGE_ROR_Hydro_V0024 | H | Hydro_RoR | 10 | schedule_flow_range | 44.15;50.52 | Base | 2004 | PGE
PGE_ROR_Hydro_V0024 | H | Hydro_RoR | 11 | schedule_flow_range | 49.55;56.77 | Base | 2004 | PGE
PGE_ROR_Hydro_V0024 | H | Hydro_RoR | 12 | schedule_flow_range | 57.03;65.43 | Base | 2004 | PGE
PGE_ROR_Hydro_V0024 | H | Hydro_RoR | 1 | capmax | 91.43 | Base | 2005 | PGE
PGE_ROR_Hydro_V0024 | H | Hydro_RoR | 2 | capmax | 86.11 | Base | 2005 | PGE
PGE_ROR_Hydro_V0024 | H | Hydro_RoR | 3 | capmax | 98.82 | Base | 2005 | PGE
PGE_ROR_Hydro_V0024 | H | Hydro_RoR | 4 | capmax | 105.08 | Base | 2005 | PGE
PGE_ROR_Hydro_V0024 | H | Hydro_RoR | 5 | capmax | 132.56 | Base | 2005 | PGE
PGE_ROR_Hydro_V0024 | H | Hydro_RoR | 6 | capmax | 126.85 | Base | 2005 | PGE
PGE_ROR_Hydro_V0024 | H | Hydro_RoR | 7 | capmax | 112.07 | Base | 2005 | PGE
PGE_ROR_Hydro_V0024 | H | Hydro_RoR | 8 | capmax | 102.83 | Base | 2005 | PGE
PGE_ROR_Hydro_V0024 | H | Hydro_RoR | 9 | capmax | 88.29 | Base | 2005 | PGE
PGE_ROR_Hydro_V0024 | H | Hydro_RoR | 10 | capmax | 83.11 | Base | 2005 | PGE
PGE_ROR_Hydro_V0024 | H | Hydro_RoR | 11 | capmax | 76.07 | Base | 2005 | PGE
PGE_ROR_Hydro_V0024 | H | Hydro_RoR | 12 | capmax | 96.04 | Base | 2005 | PGE
PGE_ROR_Hydro_V0024 | H | Hydro_RoR | 1 | daily_average_energy | 1593.22 | Base | 2005 | PGE
PGE_ROR_Hydro_V0024 | H | Hydro_RoR | 2 | daily_average_energy | 1644.25 | Base | 2005 | PGE
PGE_ROR_Hydro_V0024 | H | Hydro_RoR | 3 | daily_average_energy | 1743.56 | Base | 2005 | PGE
PGE_ROR_Hydro_V0024 | H | Hydro_RoR | 4 | daily_average_energy | 1933.3 | Base | 2005 | PGE
PGE_ROR_Hydro_V0024 | H | Hydro_RoR | 5 | daily_average_energy | 2430.11 | Base | 2005 | PGE
PGE_ROR_Hydro_V0024 | H | Hydro_RoR | 6 | daily_average_energy | 2390.94 | Base | 2005 | PGE
PGE_ROR_Hydro_V0024 | H | Hydro_RoR | 7 | daily_average_energy | 2013.23 | Base | 2005 | PGE
PGE_ROR_Hydro_V0024 | H | Hydro_RoR | 8 | daily_average_energy | 1825.11 | Base | 2005 | PGE
PGE_ROR_Hydro_V0024 | H | Hydro_RoR | 9 | daily_average_energy | 1580.43 | Base | 2005 | PGE
PGE_ROR_Hydro_V0024 | H | Hydro_RoR | 10 | daily_average_energy | 1423.96 | Base | 2005 | PGE
PGE_ROR_Hydro_V0024 | H | Hydro_RoR | 11 | daily_average_energy | 1323.55 | Base | 2005 | PGE
PGE_ROR_Hydro_V0024 | H | Hydro_RoR | 12 | daily_average_energy | 1687.06 | Base | 2005 | PGE
PGE_ROR_Hydro_V0024 | H | Hydro_RoR | 1 | hydro_energy | 49.39 | Base | 2005 | PGE
PGE_ROR_Hydro_V0024 | H | Hydro_RoR | 2 | hydro_energy | 46.04 | Base | 2005 | PGE
PGE_ROR_Hydro_V0024 | H | Hydro_RoR | 3 | hydro_energy | 54.05 | Base | 2005 | PGE
PGE_ROR_Hydro_V0024 | H | Hydro_RoR | 4 | hydro_energy | 58 | Base | 2005 | PGE
PGE_ROR_Hydro_V0024 | H | Hydro_RoR | 5 | hydro_energy | 75.33 | Base | 2005 | PGE
PGE_ROR_Hydro_V0024 | H | Hydro_RoR | 6 | hydro_energy | 71.73 | Base | 2005 | PGE
PGE_ROR_Hydro_V0024 | H | Hydro_RoR | 7 | hydro_energy | 62.41 | Base | 2005 | PGE
PGE_ROR_Hydro_V0024 | H | Hydro_RoR | 8 | hydro_energy | 56.58 | Base | 2005 | PGE
PGE_ROR_Hydro_V0024 | H | Hydro_RoR | 9 | hydro_energy | 47.41 | Base | 2005 | PGE
PGE_ROR_Hydro_V0024 | H | Hydro_RoR | 10 | hydro_energy | 44.14 | Base | 2005 | PGE
PGE_ROR_Hydro_V0024 | H | Hydro_RoR | 11 | hydro_energy | 39.71 | Base | 2005 | PGE
PGE_ROR_Hydro_V0024 | H | Hydro_RoR | 12 | hydro_energy | 52.3 | Base | 2005 | PGE
PGE_ROR_Hydro_V0024 | H | Hydro_RoR | 1 | schedule_flow_range | 62.40;71.64 | Base | 2005 | PGE
PGE_ROR_Hydro_V0024 | H | Hydro_RoR | 2 | schedule_flow_range | 58.24;66.83 | Base | 2005 | PGE
PGE_ROR_Hydro_V0024 | H | Hydro_RoR | 3 | schedule_flow_range | 68.18;78.34 | Base | 2005 | PGE
PGE_ROR_Hydro_V0024 | H | Hydro_RoR | 4 | schedule_flow_range | 73.08;84.02 | Base | 2005 | PGE
PGE_ROR_Hydro_V0024 | H | Hydro_RoR | 5 | schedule_flow_range | 94.59;108.93 | Base | 2005 | PGE
PGE_ROR_Hydro_V0024 | H | Hydro_RoR | 6 | schedule_flow_range | 90.12;103.75 | Base | 2005 | PGE
PGE_ROR_Hydro_V0024 | H | Hydro_RoR | 7 | schedule_flow_range | 78.55;90.36 | Base | 2005 | PGE
PGE_ROR_Hydro_V0024 | H | Hydro_RoR | 8 | schedule_flow_range | 71.32;81.98 | Base | 2005 | PGE
PGE_ROR_Hydro_V0024 | H | Hydro_RoR | 9 | schedule_flow_range | 59.94;68.80 | Base | 2005 | PGE
PGE_ROR_Hydro_V0024 | H | Hydro_RoR | 10 | schedule_flow_range | 55.89;64.10 | Base | 2005 | PGE
PGE_ROR_Hydro_V0024 | H | Hydro_RoR | 11 | schedule_flow_range | 50.38;57.73 | Base | 2005 | PGE
PGE_ROR_Hydro_V0024 | H | Hydro_RoR | 12 | schedule_flow_range | 66.01;75.83 | Base | 2005 | PGE
PGE_ROR_Hydro_V0024 | H | Hydro_RoR | 1 | capmax | 114.99 | Base | 2006 | PGE
PGE_ROR_Hydro_V0024 | H | Hydro_RoR | 2 | capmax | 107.87 | Base | 2006 | PGE
PGE_ROR_Hydro_V0024 | H | Hydro_RoR | 3 | capmax | 122.47 | Base | 2006 | PGE
PGE_ROR_Hydro_V0024 | H | Hydro_RoR | 4 | capmax | 133.36 | Base | 2006 | PGE
PGE_ROR_Hydro_V0024 | H | Hydro_RoR | 5 | capmax | 142.22 | Base | 2006 | PGE
PGE_ROR_Hydro_V0024 | H | Hydro_RoR | 6 | capmax | 130.79 | Base | 2006 | PGE
PGE_ROR_Hydro_V0024 | H | Hydro_RoR | 7 | capmax | 116.92 | Base | 2006 | PGE
PGE_ROR_Hydro_V0024 | H | Hydro_RoR | 8 | capmax | 103.15 | Base | 2006 | PGE
PGE_ROR_Hydro_V0024 | H | Hydro_RoR | 9 | capmax | 81.98 | Base | 2006 | PGE
PGE_ROR_Hydro_V0024 | H | Hydro_RoR | 10 | capmax | 81.26 | Base | 2006 | PGE
PGE_ROR_Hydro_V0024 | H | Hydro_RoR | 11 | capmax | 86.12 | Base | 2006 | PGE
PGE_ROR_Hydro_V0024 | H | Hydro_RoR | 12 | capmax | 95.02 | Base | 2006 | PGE
PGE_ROR_Hydro_V0024 | H | Hydro_RoR | 1 | daily_average_energy | 2072.58 | Base | 2006 | PGE
PGE_ROR_Hydro_V0024 | H | Hydro_RoR | 2 | daily_average_energy | 2134.33 | Base | 2006 | PGE
PGE_ROR_Hydro_V0024 | H | Hydro_RoR | 3 | daily_average_energy | 2224.69 | Base | 2006 | PGE
PGE_ROR_Hydro_V0024 | H | Hydro_RoR | 4 | daily_average_energy | 2527.87 | Base | 2006 | PGE
PGE_ROR_Hydro_V0024 | H | Hydro_RoR | 5 | daily_average_energy | 2626.51 | Base | 2006 | PGE
PGE_ROR_Hydro_V0024 | H | Hydro_RoR | 6 | daily_average_energy | 2473.77 | Base | 2006 | PGE
PGE_ROR_Hydro_V0024 | H | Hydro_RoR | 7 | daily_average_energy | 2111.77 | Base | 2006 | PGE
PGE_ROR_Hydro_V0024 | H | Hydro_RoR | 8 | daily_average_energy | 1831.79 | Base | 2006 | PGE
PGE_ROR_Hydro_V0024 | H | Hydro_RoR | 9 | daily_average_energy | 1447.65 | Base | 2006 | PGE
PGE_ROR_Hydro_V0024 | H | Hydro_RoR | 10 | daily_average_energy | 1386.31 | Base | 2006 | PGE
PGE_ROR_Hydro_V0024 | H | Hydro_RoR | 11 | daily_average_energy | 1534.75 | Base | 2006 | PGE
PGE_ROR_Hydro_V0024 | H | Hydro_RoR | 12 | daily_average_energy | 1666.27 | Base | 2006 | PGE
PGE_ROR_Hydro_V0024 | H | Hydro_RoR | 1 | hydro_energy | 64.25 | Base | 2006 | PGE
PGE_ROR_Hydro_V0024 | H | Hydro_RoR | 2 | hydro_energy | 59.76 | Base | 2006 | PGE
PGE_ROR_Hydro_V0024 | H | Hydro_RoR | 3 | hydro_energy | 68.97 | Base | 2006 | PGE
PGE_ROR_Hydro_V0024 | H | Hydro_RoR | 4 | hydro_energy | 75.84 | Base | 2006 | PGE
PGE_ROR_Hydro_V0024 | H | Hydro_RoR | 5 | hydro_energy | 81.42 | Base | 2006 | PGE
PGE_ROR_Hydro_V0024 | H | Hydro_RoR | 6 | hydro_energy | 74.21 | Base | 2006 | PGE
PGE_ROR_Hydro_V0024 | H | Hydro_RoR | 7 | hydro_energy | 65.47 | Base | 2006 | PGE
PGE_ROR_Hydro_V0024 | H | Hydro_RoR | 8 | hydro_energy | 56.79 | Base | 2006 | PGE
PGE_ROR_Hydro_V0024 | H | Hydro_RoR | 9 | hydro_energy | 43.43 | Base | 2006 | PGE
PGE_ROR_Hydro_V0024 | H | Hydro_RoR | 10 | hydro_energy | 42.98 | Base | 2006 | PGE
PGE_ROR_Hydro_V0024 | H | Hydro_RoR | 11 | hydro_energy | 46.04 | Base | 2006 | PGE
PGE_ROR_Hydro_V0024 | H | Hydro_RoR | 12 | hydro_energy | 51.65 | Base | 2006 | PGE
PGE_ROR_Hydro_V0024 | H | Hydro_RoR | 1 | schedule_flow_range | 80.84;93.00 | Base | 2006 | PGE
PGE_ROR_Hydro_V0024 | H | Hydro_RoR | 2 | schedule_flow_range | 75.27;86.55 | Base | 2006 | PGE
PGE_ROR_Hydro_V0024 | H | Hydro_RoR | 3 | schedule_flow_range | 86.69;99.78 | Base | 2006 | PGE
PGE_ROR_Hydro_V0024 | H | Hydro_RoR | 4 | schedule_flow_range | 95.22;109.65 | Base | 2006 | PGE
PGE_ROR_Hydro_V0024 | H | Hydro_RoR | 5 | schedule_flow_range | 102.15;117.68 | Base | 2006 | PGE
PGE_ROR_Hydro_V0024 | H | Hydro_RoR | 6 | schedule_flow_range | 93.20;107.32 | Base | 2006 | PGE
PGE_ROR_Hydro_V0024 | H | Hydro_RoR | 7 | schedule_flow_range | 82.35;94.75 | Base | 2006 | PGE
PGE_ROR_Hydro_V0024 | H | Hydro_RoR | 8 | schedule_flow_range | 71.57;82.27 | Base | 2006 | PGE
PGE_ROR_Hydro_V0024 | H | Hydro_RoR | 9 | schedule_flow_range | 55.00;63.08 | Base | 2006 | PGE
PGE_ROR_Hydro_V0024 | H | Hydro_RoR | 10 | schedule_flow_range | 54.44;62.43 | Base | 2006 | PGE
PGE_ROR_Hydro_V0024 | H | Hydro_RoR | 11 | schedule_flow_range | 58.24;66.83 | Base | 2006 | PGE
PGE_ROR_Hydro_V0024 | H | Hydro_RoR | 12 | schedule_flow_range | 65.21;74.90 | Base | 2006 | PGE
PGE_ROR_Hydro_V0024 | H | Hydro_RoR | 1 | capmax | 78.35 | Base | 2007 | PGE
PGE_ROR_Hydro_V0024 | H | Hydro_RoR | 2 | capmax | 74.35 | Base | 2007 | PGE
PGE_ROR_Hydro_V0024 | H | Hydro_RoR | 3 | capmax | 80.4 | Base | 2007 | PGE
PGE_ROR_Hydro_V0024 | H | Hydro_RoR | 4 | capmax | 70.28 | Base | 2007 | PGE
PGE_ROR_Hydro_V0024 | H | Hydro_RoR | 5 | capmax | 76.78 | Base | 2007 | PGE
PGE_ROR_Hydro_V0024 | H | Hydro_RoR | 6 | capmax | 73.91 | Base | 2007 | PGE
PGE_ROR_Hydro_V0024 | H | Hydro_RoR | 7 | capmax | 86.68 | Base | 2007 | PGE
PGE_ROR_Hydro_V0024 | H | Hydro_RoR | 8 | capmax | 80.5 | Base | 2007 | PGE
PGE_ROR_Hydro_V0024 | H | Hydro_RoR | 9 | capmax | 69.32 | Base | 2007 | PGE
PGE_ROR_Hydro_V0024 | H | Hydro_RoR | 10 | capmax | 71.1 | Base | 2007 | PGE
PGE_ROR_Hydro_V0024 | H | Hydro_RoR | 11 | capmax | 73.19 | Base | 2007 | PGE
PGE_ROR_Hydro_V0024 | H | Hydro_RoR | 12 | capmax | 69.31 | Base | 2007 | PGE
PGE_ROR_Hydro_V0024 | H | Hydro_RoR | 1 | daily_average_energy | 1327.25 | Base | 2007 | PGE
PGE_ROR_Hydro_V0024 | H | Hydro_RoR | 2 | daily_average_energy | 1379.21 | Base | 2007 | PGE
PGE_ROR_Hydro_V0024 | H | Hydro_RoR | 3 | daily_average_energy | 1368.83 | Base | 2007 | PGE
PGE_ROR_Hydro_V0024 | H | Hydro_RoR | 4 | daily_average_energy | 1201.74 | Base | 2007 | PGE
PGE_ROR_Hydro_V0024 | H | Hydro_RoR | 5 | daily_average_energy | 1295.24 | Base | 2007 | PGE
PGE_ROR_Hydro_V0024 | H | Hydro_RoR | 6 | daily_average_energy | 1278.08 | Base | 2007 | PGE
PGE_ROR_Hydro_V0024 | H | Hydro_RoR | 7 | daily_average_energy | 1496.66 | Base | 2007 | PGE
PGE_ROR_Hydro_V0024 | H | Hydro_RoR | 8 | daily_average_energy | 1370.81 | Base | 2007 | PGE
PGE_ROR_Hydro_V0024 | H | Hydro_RoR | 9 | daily_average_energy | 1181.62 | Base | 2007 | PGE
PGE_ROR_Hydro_V0024 | H | Hydro_RoR | 10 | daily_average_energy | 1179.68 | Base | 2007 | PGE
PGE_ROR_Hydro_V0024 | H | Hydro_RoR | 11 | daily_average_energy | 1262.93 | Base | 2007 | PGE
PGE_ROR_Hydro_V0024 | H | Hydro_RoR | 12 | daily_average_energy | 1143.34 | Base | 2007 | PGE
PGE_ROR_Hydro_V0024 | H | Hydro_RoR | 1 | hydro_energy | 41.14 | Base | 2007 | PGE
PGE_ROR_Hydro_V0024 | H | Hydro_RoR | 2 | hydro_energy | 38.62 | Base | 2007 | PGE
PGE_ROR_Hydro_V0024 | H | Hydro_RoR | 3 | hydro_energy | 42.43 | Base | 2007 | PGE
PGE_ROR_Hydro_V0024 | H | Hydro_RoR | 4 | hydro_energy | 36.05 | Base | 2007 | PGE
PGE_ROR_Hydro_V0024 | H | Hydro_RoR | 5 | hydro_energy | 40.15 | Base | 2007 | PGE
PGE_ROR_Hydro_V0024 | H | Hydro_RoR | 6 | hydro_energy | 38.34 | Base | 2007 | PGE
PGE_ROR_Hydro_V0024 | H | Hydro_RoR | 7 | hydro_energy | 46.4 | Base | 2007 | PGE
PGE_ROR_Hydro_V0024 | H | Hydro_RoR | 8 | hydro_energy | 42.5 | Base | 2007 | PGE
PGE_ROR_Hydro_V0024 | H | Hydro_RoR | 9 | hydro_energy | 35.45 | Base | 2007 | PGE
PGE_ROR_Hydro_V0024 | H | Hydro_RoR | 10 | hydro_energy | 36.57 | Base | 2007 | PGE
PGE_ROR_Hydro_V0024 | H | Hydro_RoR | 11 | hydro_energy | 37.89 | Base | 2007 | PGE
PGE_ROR_Hydro_V0024 | H | Hydro_RoR | 12 | hydro_energy | 35.44 | Base | 2007 | PGE
PGE_ROR_Hydro_V0024 | H | Hydro_RoR | 1 | schedule_flow_range | 52.16;59.80 | Base | 2007 | PGE
PGE_ROR_Hydro_V0024 | H | Hydro_RoR | 2 | schedule_flow_range | 49.03;56.16 | Base | 2007 | PGE
PGE_ROR_Hydro_V0024 | H | Hydro_RoR | 3 | schedule_flow_range | 53.76;61.65 | Base | 2007 | PGE
PGE_ROR_Hydro_V0024 | H | Hydro_RoR | 4 | schedule_flow_range | 45.85;52.48 | Base | 2007 | PGE
PGE_ROR_Hydro_V0024 | H | Hydro_RoR | 5 | schedule_flow_range | 50.93;58.37 | Base | 2007 | PGE
PGE_ROR_Hydro_V0024 | H | Hydro_RoR | 6 | schedule_flow_range | 48.69;55.77 | Base | 2007 | PGE
PGE_ROR_Hydro_V0024 | H | Hydro_RoR | 7 | schedule_flow_range | 58.68;67.34 | Base | 2007 | PGE
PGE_ROR_Hydro_V0024 | H | Hydro_RoR | 8 | schedule_flow_range | 53.84;61.74 | Base | 2007 | PGE
PGE_ROR_Hydro_V0024 | H | Hydro_RoR | 9 | schedule_flow_range | 45.10;51.61 | Base | 2007 | PGE
PGE_ROR_Hydro_V0024 | H | Hydro_RoR | 10 | schedule_flow_range | 46.49;53.22 | Base | 2007 | PGE
PGE_ROR_Hydro_V0024 | H | Hydro_RoR | 11 | schedule_flow_range | 48.12;55.12 | Base | 2007 | PGE
PGE_ROR_Hydro_V0024 | H | Hydro_RoR | 12 | schedule_flow_range | 45.09;51.60 | Base | 2007 | PGE
PGE_ROR_Hydro_V0024 | H | Hydro_RoR | 1 | capmax | 64.85 | Base | 2008 | PGE
PGE_ROR_Hydro_V0024 | H | Hydro_RoR | 2 | capmax | 57.94 | Base | 2008 | PGE
PGE_ROR_Hydro_V0024 | H | Hydro_RoR | 3 | capmax | 63.44 | Base | 2008 | PGE
PGE_ROR_Hydro_V0024 | H | Hydro_RoR | 4 | capmax | 91.52 | Base | 2008 | PGE
PGE_ROR_Hydro_V0024 | H | Hydro_RoR | 5 | capmax | 102.46 | Base | 2008 | PGE
PGE_ROR_Hydro_V0024 | H | Hydro_RoR | 6 | capmax | 89.16 | Base | 2008 | PGE
PGE_ROR_Hydro_V0024 | H | Hydro_RoR | 7 | capmax | 100.83 | Base | 2008 | PGE
PGE_ROR_Hydro_V0024 | H | Hydro_RoR | 8 | capmax | 102.47 | Base | 2008 | PGE
PGE_ROR_Hydro_V0024 | H | Hydro_RoR | 9 | capmax | 67.66 | Base | 2008 | PGE
PGE_ROR_Hydro_V0024 | H | Hydro_RoR | 10 | capmax | 55.07 | Base | 2008 | PGE
PGE_ROR_Hydro_V0024 | H | Hydro_RoR | 11 | capmax | 48.65 | Base | 2008 | PGE
PGE_ROR_Hydro_V0024 | H | Hydro_RoR | 12 | capmax | 49.82 | Base | 2008 | PGE
PGE_ROR_Hydro_V0024 | H | Hydro_RoR | 1 | daily_average_energy | 1052.47 | Base | 2008 | PGE
PGE_ROR_Hydro_V0024 | H | Hydro_RoR | 2 | daily_average_energy | 974.77 | Base | 2008 | PGE
PGE_ROR_Hydro_V0024 | H | Hydro_RoR | 3 | daily_average_energy | 1023.82 | Base | 2008 | PGE
PGE_ROR_Hydro_V0024 | H | Hydro_RoR | 4 | daily_average_energy | 1648.27 | Base | 2008 | PGE
PGE_ROR_Hydro_V0024 | H | Hydro_RoR | 5 | daily_average_energy | 1817.76 | Base | 2008 | PGE
PGE_ROR_Hydro_V0024 | H | Hydro_RoR | 6 | daily_average_energy | 1598.56 | Base | 2008 | PGE
PGE_ROR_Hydro_V0024 | H | Hydro_RoR | 7 | daily_average_energy | 1784.54 | Base | 2008 | PGE
PGE_ROR_Hydro_V0024 | H | Hydro_RoR | 8 | daily_average_energy | 1817.97 | Base | 2008 | PGE
PGE_ROR_Hydro_V0024 | H | Hydro_RoR | 9 | daily_average_energy | 1146.72 | Base | 2008 | PGE
PGE_ROR_Hydro_V0024 | H | Hydro_RoR | 10 | daily_average_energy | 853.6 | Base | 2008 | PGE
PGE_ROR_Hydro_V0024 | H | Hydro_RoR | 11 | daily_average_energy | 747.08 | Base | 2008 | PGE
PGE_ROR_Hydro_V0024 | H | Hydro_RoR | 12 | daily_average_energy | 746.83 | Base | 2008 | PGE
PGE_ROR_Hydro_V0024 | H | Hydro_RoR | 1 | hydro_energy | 32.63 | Base | 2008 | PGE
PGE_ROR_Hydro_V0024 | H | Hydro_RoR | 2 | hydro_energy | 28.27 | Base | 2008 | PGE
PGE_ROR_Hydro_V0024 | H | Hydro_RoR | 3 | hydro_energy | 31.74 | Base | 2008 | PGE
PGE_ROR_Hydro_V0024 | H | Hydro_RoR | 4 | hydro_energy | 49.45 | Base | 2008 | PGE
PGE_ROR_Hydro_V0024 | H | Hydro_RoR | 5 | hydro_energy | 56.35 | Base | 2008 | PGE
PGE_ROR_Hydro_V0024 | H | Hydro_RoR | 6 | hydro_energy | 47.96 | Base | 2008 | PGE
PGE_ROR_Hydro_V0024 | H | Hydro_RoR | 7 | hydro_energy | 55.32 | Base | 2008 | PGE
PGE_ROR_Hydro_V0024 | H | Hydro_RoR | 8 | hydro_energy | 56.36 | Base | 2008 | PGE
PGE_ROR_Hydro_V0024 | H | Hydro_RoR | 9 | hydro_energy | 34.4 | Base | 2008 | PGE
PGE_ROR_Hydro_V0024 | H | Hydro_RoR | 10 | hydro_energy | 26.46 | Base | 2008 | PGE
PGE_ROR_Hydro_V0024 | H | Hydro_RoR | 11 | hydro_energy | 22.41 | Base | 2008 | PGE
PGE_ROR_Hydro_V0024 | H | Hydro_RoR | 12 | hydro_energy | 23.15 | Base | 2008 | PGE
PGE_ROR_Hydro_V0024 | H | Hydro_RoR | 1 | schedule_flow_range | 41.59;47.55 | Base | 2008 | PGE
PGE_ROR_Hydro_V0024 | H | Hydro_RoR | 2 | schedule_flow_range | 36.19;41.29 | Base | 2008 | PGE
PGE_ROR_Hydro_V0024 | H | Hydro_RoR | 3 | schedule_flow_range | 40.49;46.28 | Base | 2008 | PGE
PGE_ROR_Hydro_V0024 | H | Hydro_RoR | 4 | schedule_flow_range | 62.47;71.73 | Base | 2008 | PGE
PGE_ROR_Hydro_V0024 | H | Hydro_RoR | 5 | schedule_flow_range | 71.03;81.65 | Base | 2008 | PGE
PGE_ROR_Hydro_V0024 | H | Hydro_RoR | 6 | schedule_flow_range | 60.62;69.59 | Base | 2008 | PGE
PGE_ROR_Hydro_V0024 | H | Hydro_RoR | 7 | schedule_flow_range | 69.76;80.17 | Base | 2008 | PGE
PGE_ROR_Hydro_V0024 | H | Hydro_RoR | 8 | schedule_flow_range | 71.04;81.66 | Base | 2008 | PGE
PGE_ROR_Hydro_V0024 | H | Hydro_RoR | 9 | schedule_flow_range | 43.80;50.11 | Base | 2008 | PGE
PGE_ROR_Hydro_V0024 | H | Hydro_RoR | 10 | schedule_flow_range | 33.94;38.70 | Base | 2008 | PGE
PGE_ROR_Hydro_V0024 | H | Hydro_RoR | 11 | schedule_flow_range | 28.92;32.88 | Base | 2008 | PGE
PGE_ROR_Hydro_V0024 | H | Hydro_RoR | 12 | schedule_flow_range | 29.84;33.94 | Base | 2008 | PGE
PGE_ROR_Hydro_V0024 | H | Hydro_RoR | 1 | capmax | 62.32 | Base | 2009 | PGE
PGE_ROR_Hydro_V0024 | H | Hydro_RoR | 2 | capmax | 66.41 | Base | 2009 | PGE
PGE_ROR_Hydro_V0024 | H | Hydro_RoR | 3 | capmax | 86.93 | Base | 2009 | PGE
PGE_ROR_Hydro_V0024 | H | Hydro_RoR | 4 | capmax | 87.63 | Base | 2009 | PGE
PGE_ROR_Hydro_V0024 | H | Hydro_RoR | 5 | capmax | 101.7 | Base | 2009 | PGE
PGE_ROR_Hydro_V0024 | H | Hydro_RoR | 6 | capmax | 94.47 | Base | 2009 | PGE
PGE_ROR_Hydro_V0024 | H | Hydro_RoR | 7 | capmax | 98.69 | Base | 2009 | PGE
PGE_ROR_Hydro_V0024 | H | Hydro_RoR | 8 | capmax | 85.02 | Base | 2009 | PGE
PGE_ROR_Hydro_V0024 | H | Hydro_RoR | 9 | capmax | 73.87 | Base | 2009 | PGE
PGE_ROR_Hydro_V0024 | H | Hydro_RoR | 10 | capmax | 72.21 | Base | 2009 | PGE
PGE_ROR_Hydro_V0024 | H | Hydro_RoR | 11 | capmax | 62.86 | Base | 2009 | PGE
PGE_ROR_Hydro_V0024 | H | Hydro_RoR | 12 | capmax | 67.49 | Base | 2009 | PGE
PGE_ROR_Hydro_V0024 | H | Hydro_RoR | 1 | daily_average_energy | 1001 | Base | 2009 | PGE
PGE_ROR_Hydro_V0024 | H | Hydro_RoR | 2 | daily_average_energy | 1200.47 | Base | 2009 | PGE
PGE_ROR_Hydro_V0024 | H | Hydro_RoR | 3 | daily_average_energy | 1501.63 | Base | 2009 | PGE
PGE_ROR_Hydro_V0024 | H | Hydro_RoR | 4 | daily_average_energy | 1566.41 | Base | 2009 | PGE
PGE_ROR_Hydro_V0024 | H | Hydro_RoR | 5 | daily_average_energy | 1802.29 | Base | 2009 | PGE
PGE_ROR_Hydro_V0024 | H | Hydro_RoR | 6 | daily_average_energy | 1710.26 | Base | 2009 | PGE
PGE_ROR_Hydro_V0024 | H | Hydro_RoR | 7 | daily_average_energy | 1741.03 | Base | 2009 | PGE
PGE_ROR_Hydro_V0024 | H | Hydro_RoR | 8 | daily_average_energy | 1462.77 | Base | 2009 | PGE
PGE_ROR_Hydro_V0024 | H | Hydro_RoR | 9 | daily_average_energy | 1277.15 | Base | 2009 | PGE
PGE_ROR_Hydro_V0024 | H | Hydro_RoR | 10 | daily_average_energy | 1202.26 | Base | 2009 | PGE
PGE_ROR_Hydro_V0024 | H | Hydro_RoR | 11 | daily_average_energy | 1045.85 | Base | 2009 | PGE
PGE_ROR_Hydro_V0024 | H | Hydro_RoR | 12 | daily_average_energy | 1106.21 | Base | 2009 | PGE
PGE_ROR_Hydro_V0024 | H | Hydro_RoR | 1 | hydro_energy | 31.03 | Base | 2009 | PGE
PGE_ROR_Hydro_V0024 | H | Hydro_RoR | 2 | hydro_energy | 33.61 | Base | 2009 | PGE
PGE_ROR_Hydro_V0024 | H | Hydro_RoR | 3 | hydro_energy | 46.55 | Base | 2009 | PGE
PGE_ROR_Hydro_V0024 | H | Hydro_RoR | 4 | hydro_energy | 46.99 | Base | 2009 | PGE
PGE_ROR_Hydro_V0024 | H | Hydro_RoR | 5 | hydro_energy | 55.87 | Base | 2009 | PGE
PGE_ROR_Hydro_V0024 | H | Hydro_RoR | 6 | hydro_energy | 51.31 | Base | 2009 | PGE
PGE_ROR_Hydro_V0024 | H | Hydro_RoR | 7 | hydro_energy | 53.97 | Base | 2009 | PGE
PGE_ROR_Hydro_V0024 | H | Hydro_RoR | 8 | hydro_energy | 45.35 | Base | 2009 | PGE
PGE_ROR_Hydro_V0024 | H | Hydro_RoR | 9 | hydro_energy | 38.31 | Base | 2009 | PGE
PGE_ROR_Hydro_V0024 | H | Hydro_RoR | 10 | hydro_energy | 37.27 | Base | 2009 | PGE
PGE_ROR_Hydro_V0024 | H | Hydro_RoR | 11 | hydro_energy | 31.38 | Base | 2009 | PGE
PGE_ROR_Hydro_V0024 | H | Hydro_RoR | 12 | hydro_energy | 34.29 | Base | 2009 | PGE
PGE_ROR_Hydro_V0024 | H | Hydro_RoR | 1 | schedule_flow_range | 39.61;45.26 | Base | 2009 | PGE
PGE_ROR_Hydro_V0024 | H | Hydro_RoR | 2 | schedule_flow_range | 42.82;48.97 | Base | 2009 | PGE
PGE_ROR_Hydro_V0024 | H | Hydro_RoR | 3 | schedule_flow_range | 58.87;67.56 | Base | 2009 | PGE
PGE_ROR_Hydro_V0024 | H | Hydro_RoR | 4 | schedule_flow_range | 59.42;68.20 | Base | 2009 | PGE
PGE_ROR_Hydro_V0024 | H | Hydro_RoR | 5 | schedule_flow_range | 70.44;80.96 | Base | 2009 | PGE
PGE_ROR_Hydro_V0024 | H | Hydro_RoR | 6 | schedule_flow_range | 64.78;74.40 | Base | 2009 | PGE
PGE_ROR_Hydro_V0024 | H | Hydro_RoR | 7 | schedule_flow_range | 68.08;78.23 | Base | 2009 | PGE
PGE_ROR_Hydro_V0024 | H | Hydro_RoR | 8 | schedule_flow_range | 57.38;65.83 | Base | 2009 | PGE
PGE_ROR_Hydro_V0024 | H | Hydro_RoR | 9 | schedule_flow_range | 48.65;55.73 | Base | 2009 | PGE
PGE_ROR_Hydro_V0024 | H | Hydro_RoR | 10 | schedule_flow_range | 47.36;54.23 | Base | 2009 | PGE
PGE_ROR_Hydro_V0024 | H | Hydro_RoR | 11 | schedule_flow_range | 40.04;45.76 | Base | 2009 | PGE
PGE_ROR_Hydro_V0024 | H | Hydro_RoR | 12 | schedule_flow_range | 43.66;49.95 | Base | 2009 | PGE
PGE_ROR_Hydro_V0024 | H | Hydro_RoR | 1 | capmax | 68.05 | Base | 2010 | PGE
PGE_ROR_Hydro_V0024 | H | Hydro_RoR | 2 | capmax | 66.26 | Base | 2010 | PGE
PGE_ROR_Hydro_V0024 | H | Hydro_RoR | 3 | capmax | 74.59 | Base | 2010 | PGE
PGE_ROR_Hydro_V0024 | H | Hydro_RoR | 4 | capmax | 85.54 | Base | 2010 | PGE
PGE_ROR_Hydro_V0024 | H | Hydro_RoR | 5 | capmax | 110.76 | Base | 2010 | PGE
PGE_ROR_Hydro_V0024 | H | Hydro_RoR | 6 | capmax | 117.65 | Base | 2010 | PGE
PGE_ROR_Hydro_V0024 | H | Hydro_RoR | 7 | capmax | 104.9 | Base | 2010 | PGE
PGE_ROR_Hydro_V0024 | H | Hydro_RoR | 8 | capmax | 92.29 | Base | 2010 | PGE
PGE_ROR_Hydro_V0024 | H | Hydro_RoR | 9 | capmax | 80.09 | Base | 2010 | PGE
PGE_ROR_Hydro_V0024 | H | Hydro_RoR | 10 | capmax | 74.08 | Base | 2010 | PGE
PGE_ROR_Hydro_V0024 | H | Hydro_RoR | 11 | capmax | 76.14 | Base | 2010 | PGE
PGE_ROR_Hydro_V0024 | H | Hydro_RoR | 12 | capmax | 97.72 | Base | 2010 | PGE
PGE_ROR_Hydro_V0024 | H | Hydro_RoR | 1 | daily_average_energy | 1117.56 | Base | 2010 | PGE
PGE_ROR_Hydro_V0024 | H | Hydro_RoR | 2 | daily_average_energy | 1197.1 | Base | 2010 | PGE
PGE_ROR_Hydro_V0024 | H | Hydro_RoR | 3 | daily_average_energy | 1250.67 | Base | 2010 | PGE
PGE_ROR_Hydro_V0024 | H | Hydro_RoR | 4 | daily_average_energy | 1522.51 | Base | 2010 | PGE
PGE_ROR_Hydro_V0024 | H | Hydro_RoR | 5 | daily_average_energy | 1986.55 | Base | 2010 | PGE
PGE_ROR_Hydro_V0024 | H | Hydro_RoR | 6 | daily_average_energy | 2197.57 | Base | 2010 | PGE
PGE_ROR_Hydro_V0024 | H | Hydro_RoR | 7 | daily_average_energy | 1867.37 | Base | 2010 | PGE
PGE_ROR_Hydro_V0024 | H | Hydro_RoR | 8 | daily_average_energy | 1610.73 | Base | 2010 | PGE
PGE_ROR_Hydro_V0024 | H | Hydro_RoR | 9 | daily_average_energy | 1407.94 | Base | 2010 | PGE
PGE_ROR_Hydro_V0024 | H | Hydro_RoR | 10 | daily_average_energy | 1240.22 | Base | 2010 | PGE
PGE_ROR_Hydro_V0024 | H | Hydro_RoR | 11 | daily_average_energy | 1324.93 | Base | 2010 | PGE
PGE_ROR_Hydro_V0024 | H | Hydro_RoR | 12 | daily_average_energy | 1721.17 | Base | 2010 | PGE
PGE_ROR_Hydro_V0024 | H | Hydro_RoR | 1 | hydro_energy | 34.64 | Base | 2010 | PGE
PGE_ROR_Hydro_V0024 | H | Hydro_RoR | 2 | hydro_energy | 33.52 | Base | 2010 | PGE
PGE_ROR_Hydro_V0024 | H | Hydro_RoR | 3 | hydro_energy | 38.77 | Base | 2010 | PGE
PGE_ROR_Hydro_V0024 | H | Hydro_RoR | 4 | hydro_energy | 45.68 | Base | 2010 | PGE
PGE_ROR_Hydro_V0024 | H | Hydro_RoR | 5 | hydro_energy | 61.58 | Base | 2010 | PGE
PGE_ROR_Hydro_V0024 | H | Hydro_RoR | 6 | hydro_energy | 65.93 | Base | 2010 | PGE
PGE_ROR_Hydro_V0024 | H | Hydro_RoR | 7 | hydro_energy | 57.89 | Base | 2010 | PGE
PGE_ROR_Hydro_V0024 | H | Hydro_RoR | 8 | hydro_energy | 49.93 | Base | 2010 | PGE
PGE_ROR_Hydro_V0024 | H | Hydro_RoR | 9 | hydro_energy | 42.24 | Base | 2010 | PGE
PGE_ROR_Hydro_V0024 | H | Hydro_RoR | 10 | hydro_energy | 38.45 | Base | 2010 | PGE
PGE_ROR_Hydro_V0024 | H | Hydro_RoR | 11 | hydro_energy | 39.75 | Base | 2010 | PGE
PGE_ROR_Hydro_V0024 | H | Hydro_RoR | 12 | hydro_energy | 53.36 | Base | 2010 | PGE
PGE_ROR_Hydro_V0024 | H | Hydro_RoR | 1 | schedule_flow_range | 44.10;50.45 | Base | 2010 | PGE
PGE_ROR_Hydro_V0024 | H | Hydro_RoR | 2 | schedule_flow_range | 42.70;48.84 | Base | 2010 | PGE
PGE_ROR_Hydro_V0024 | H | Hydro_RoR | 3 | schedule_flow_range | 49.22;56.38 | Base | 2010 | PGE
PGE_ROR_Hydro_V0024 | H | Hydro_RoR | 4 | schedule_flow_range | 57.79;66.31 | Base | 2010 | PGE
PGE_ROR_Hydro_V0024 | H | Hydro_RoR | 5 | schedule_flow_range | 77.53;89.17 | Base | 2010 | PGE
PGE_ROR_Hydro_V0024 | H | Hydro_RoR | 6 | schedule_flow_range | 82.92;95.41 | Base | 2010 | PGE
PGE_ROR_Hydro_V0024 | H | Hydro_RoR | 7 | schedule_flow_range | 72.94;83.86 | Base | 2010 | PGE
PGE_ROR_Hydro_V0024 | H | Hydro_RoR | 8 | schedule_flow_range | 63.07;72.42 | Base | 2010 | PGE
PGE_ROR_Hydro_V0024 | H | Hydro_RoR | 9 | schedule_flow_range | 53.52;61.37 | Base | 2010 | PGE
PGE_ROR_Hydro_V0024 | H | Hydro_RoR | 10 | schedule_flow_range | 48.82;55.92 | Base | 2010 | PGE
PGE_ROR_Hydro_V0024 | H | Hydro_RoR | 11 | schedule_flow_range | 50.43;57.79 | Base | 2010 | PGE
PGE_ROR_Hydro_V0024 | H | Hydro_RoR | 12 | schedule_flow_range | 67.32;77.34 | Base | 2010 | PGE
PGE_ROR_Hydro_V0024 | H | Hydro_RoR | 1 | capmax | 102.81 | Base | 2011 | PGE
PGE_ROR_Hydro_V0024 | H | Hydro_RoR | 2 | capmax | 78.77 | Base | 2011 | PGE
PGE_ROR_Hydro_V0024 | H | Hydro_RoR | 3 | capmax | 112.31 | Base | 2011 | PGE
PGE_ROR_Hydro_V0024 | H | Hydro_RoR | 4 | capmax | 128.43 | Base | 2011 | PGE
PGE_ROR_Hydro_V0024 | H | Hydro_RoR | 5 | capmax | 138.38 | Base | 2011 | PGE
PGE_ROR_Hydro_V0024 | H | Hydro_RoR | 6 | capmax | 127.24 | Base | 2011 | PGE
PGE_ROR_Hydro_V0024 | H | Hydro_RoR | 7 | capmax | 121.21 | Base | 2011 | PGE
PGE_ROR_Hydro_V0024 | H | Hydro_RoR | 8 | capmax | 103 | Base | 2011 | PGE
PGE_ROR_Hydro_V0024 | H | Hydro_RoR | 9 | capmax | 89.89 | Base | 2011 | PGE
PGE_ROR_Hydro_V0024 | H | Hydro_RoR | 10 | capmax | 73.57 | Base | 2011 | PGE
PGE_ROR_Hydro_V0024 | H | Hydro_RoR | 11 | capmax | 74.3 | Base | 2011 | PGE
PGE_ROR_Hydro_V0024 | H | Hydro_RoR | 12 | capmax | 68.22 | Base | 2011 | PGE
PGE_ROR_Hydro_V0024 | H | Hydro_RoR | 1 | daily_average_energy | 1824.81 | Base | 2011 | PGE
PGE_ROR_Hydro_V0024 | H | Hydro_RoR | 2 | daily_average_energy | 1478.81 | Base | 2011 | PGE
PGE_ROR_Hydro_V0024 | H | Hydro_RoR | 3 | daily_average_energy | 2018.15 | Base | 2011 | PGE
PGE_ROR_Hydro_V0024 | H | Hydro_RoR | 4 | daily_average_energy | 2424.32 | Base | 2011 | PGE
PGE_ROR_Hydro_V0024 | H | Hydro_RoR | 5 | daily_average_energy | 2548.52 | Base | 2011 | PGE
PGE_ROR_Hydro_V0024 | H | Hydro_RoR | 6 | daily_average_energy | 2399.2 | Base | 2011 | PGE
PGE_ROR_Hydro_V0024 | H | Hydro_RoR | 7 | daily_average_energy | 2199.07 | Base | 2011 | PGE
PGE_ROR_Hydro_V0024 | H | Hydro_RoR | 8 | daily_average_energy | 1828.75 | Base | 2011 | PGE
PGE_ROR_Hydro_V0024 | H | Hydro_RoR | 9 | daily_average_energy | 1613.93 | Base | 2011 | PGE
PGE_ROR_Hydro_V0024 | H | Hydro_RoR | 10 | daily_average_energy | 1229.89 | Base | 2011 | PGE
PGE_ROR_Hydro_V0024 | H | Hydro_RoR | 11 | daily_average_energy | 1286.17 | Base | 2011 | PGE
PGE_ROR_Hydro_V0024 | H | Hydro_RoR | 12 | daily_average_energy | 1121.08 | Base | 2011 | PGE
PGE_ROR_Hydro_V0024 | H | Hydro_RoR | 1 | hydro_energy | 56.57 | Base | 2011 | PGE
PGE_ROR_Hydro_V0024 | H | Hydro_RoR | 2 | hydro_energy | 41.41 | Base | 2011 | PGE
PGE_ROR_Hydro_V0024 | H | Hydro_RoR | 3 | hydro_energy | 62.56 | Base | 2011 | PGE
PGE_ROR_Hydro_V0024 | H | Hydro_RoR | 4 | hydro_energy | 72.73 | Base | 2011 | PGE
PGE_ROR_Hydro_V0024 | H | Hydro_RoR | 5 | hydro_energy | 79 | Base | 2011 | PGE
PGE_ROR_Hydro_V0024 | H | Hydro_RoR | 6 | hydro_energy | 71.98 | Base | 2011 | PGE
PGE_ROR_Hydro_V0024 | H | Hydro_RoR | 7 | hydro_energy | 68.17 | Base | 2011 | PGE
PGE_ROR_Hydro_V0024 | H | Hydro_RoR | 8 | hydro_energy | 56.69 | Base | 2011 | PGE
PGE_ROR_Hydro_V0024 | H | Hydro_RoR | 9 | hydro_energy | 48.42 | Base | 2011 | PGE
PGE_ROR_Hydro_V0024 | H | Hydro_RoR | 10 | hydro_energy | 38.13 | Base | 2011 | PGE
PGE_ROR_Hydro_V0024 | H | Hydro_RoR | 11 | hydro_energy | 38.59 | Base | 2011 | PGE
PGE_ROR_Hydro_V0024 | H | Hydro_RoR | 12 | hydro_energy | 34.75 | Base | 2011 | PGE
PGE_ROR_Hydro_V0024 | H | Hydro_RoR | 1 | schedule_flow_range | 71.31;81.96 | Base | 2011 | PGE
PGE_ROR_Hydro_V0024 | H | Hydro_RoR | 2 | schedule_flow_range | 52.49;60.17 | Base | 2011 | PGE
PGE_ROR_Hydro_V0024 | H | Hydro_RoR | 3 | schedule_flow_range | 78.74;90.57 | Base | 2011 | PGE
PGE_ROR_Hydro_V0024 | H | Hydro_RoR | 4 | schedule_flow_range | 91.36;105.19 | Base | 2011 | PGE
PGE_ROR_Hydro_V0024 | H | Hydro_RoR | 5 | schedule_flow_range | 99.15;114.20 | Base | 2011 | PGE
PGE_ROR_Hydro_V0024 | H | Hydro_RoR | 6 | schedule_flow_range | 90.43;104.10 | Base | 2011 | PGE
PGE_ROR_Hydro_V0024 | H | Hydro_RoR | 7 | schedule_flow_range | 85.70;98.63 | Base | 2011 | PGE
PGE_ROR_Hydro_V0024 | H | Hydro_RoR | 8 | schedule_flow_range | 71.46;82.14 | Base | 2011 | PGE
PGE_ROR_Hydro_V0024 | H | Hydro_RoR | 9 | schedule_flow_range | 61.19;70.25 | Base | 2011 | PGE
PGE_ROR_Hydro_V0024 | H | Hydro_RoR | 10 | schedule_flow_range | 48.42;55.46 | Base | 2011 | PGE
PGE_ROR_Hydro_V0024 | H | Hydro_RoR | 11 | schedule_flow_range | 48.99;56.12 | Base | 2011 | PGE
PGE_ROR_Hydro_V0024 | H | Hydro_RoR | 12 | schedule_flow_range | 44.23;50.61 | Base | 2011 | PGE
PGE_ROR_Hydro_V0024 | H | Hydro_RoR | 1 | capmax | 61.63 | Base | 2012 | PGE
PGE_ROR_Hydro_V0024 | H | Hydro_RoR | 2 | capmax | 55.59 | Base | 2012 | PGE
PGE_ROR_Hydro_V0024 | H | Hydro_RoR | 3 | capmax | 67.08 | Base | 2012 | PGE
PGE_ROR_Hydro_V0024 | H | Hydro_RoR | 4 | capmax | 80.12 | Base | 2012 | PGE
PGE_ROR_Hydro_V0024 | H | Hydro_RoR | 5 | capmax | 91.36 | Base | 2012 | PGE
PGE_ROR_Hydro_V0024 | H | Hydro_RoR | 6 | capmax | 87.8 | Base | 2012 | PGE
PGE_ROR_Hydro_V0024 | H | Hydro_RoR | 7 | capmax | 89.37 | Base | 2012 | PGE
PGE_ROR_Hydro_V0024 | H | Hydro_RoR | 8 | capmax | 79.68 | Base | 2012 | PGE
PGE_ROR_Hydro_V0024 | H | Hydro_RoR | 9 | capmax | 71.69 | Base | 2012 | PGE
PGE_ROR_Hydro_V0024 | H | Hydro_RoR | 10 | capmax | 70.15 | Base | 2012 | PGE
PGE_ROR_Hydro_V0024 | H | Hydro_RoR | 11 | capmax | 64.89 | Base | 2012 | PGE
PGE_ROR_Hydro_V0024 | H | Hydro_RoR | 12 | capmax | 71.21 | Base | 2012 | PGE
PGE_ROR_Hydro_V0024 | H | Hydro_RoR | 1 | daily_average_energy | 986.97 | Base | 2012 | PGE
PGE_ROR_Hydro_V0024 | H | Hydro_RoR | 2 | daily_average_energy | 923.64 | Base | 2012 | PGE
PGE_ROR_Hydro_V0024 | H | Hydro_RoR | 3 | daily_average_energy | 1097.8 | Base | 2012 | PGE
PGE_ROR_Hydro_V0024 | H | Hydro_RoR | 4 | daily_average_energy | 1408.66 | Base | 2012 | PGE
PGE_ROR_Hydro_V0024 | H | Hydro_RoR | 5 | daily_average_energy | 1591.76 | Base | 2012 | PGE
PGE_ROR_Hydro_V0024 | H | Hydro_RoR | 6 | daily_average_energy | 1570.01 | Base | 2012 | PGE
PGE_ROR_Hydro_V0024 | H | Hydro_RoR | 7 | daily_average_energy | 1551.4 | Base | 2012 | PGE
PGE_ROR_Hydro_V0024 | H | Hydro_RoR | 8 | daily_average_energy | 1354.18 | Base | 2012 | PGE
PGE_ROR_Hydro_V0024 | H | Hydro_RoR | 9 | daily_average_energy | 1231.37 | Base | 2012 | PGE
PGE_ROR_Hydro_V0024 | H | Hydro_RoR | 10 | daily_average_energy | 1160.32 | Base | 2012 | PGE
PGE_ROR_Hydro_V0024 | H | Hydro_RoR | 11 | daily_average_energy | 1088.53 | Base | 2012 | PGE
PGE_ROR_Hydro_V0024 | H | Hydro_RoR | 12 | daily_average_energy | 1181.93 | Base | 2012 | PGE
PGE_ROR_Hydro_V0024 | H | Hydro_RoR | 1 | hydro_energy | 30.6 | Base | 2012 | PGE
PGE_ROR_Hydro_V0024 | H | Hydro_RoR | 2 | hydro_energy | 26.79 | Base | 2012 | PGE
PGE_ROR_Hydro_V0024 | H | Hydro_RoR | 3 | hydro_energy | 34.03 | Base | 2012 | PGE
PGE_ROR_Hydro_V0024 | H | Hydro_RoR | 4 | hydro_energy | 42.26 | Base | 2012 | PGE
PGE_ROR_Hydro_V0024 | H | Hydro_RoR | 5 | hydro_energy | 49.34 | Base | 2012 | PGE
PGE_ROR_Hydro_V0024 | H | Hydro_RoR | 6 | hydro_energy | 47.1 | Base | 2012 | PGE
PGE_ROR_Hydro_V0024 | H | Hydro_RoR | 7 | hydro_energy | 48.09 | Base | 2012 | PGE
PGE_ROR_Hydro_V0024 | H | Hydro_RoR | 8 | hydro_energy | 41.98 | Base | 2012 | PGE
PGE_ROR_Hydro_V0024 | H | Hydro_RoR | 9 | hydro_energy | 36.94 | Base | 2012 | PGE
PGE_ROR_Hydro_V0024 | H | Hydro_RoR | 10 | hydro_energy | 35.97 | Base | 2012 | PGE
PGE_ROR_Hydro_V0024 | H | Hydro_RoR | 11 | hydro_energy | 32.66 | Base | 2012 | PGE
PGE_ROR_Hydro_V0024 | H | Hydro_RoR | 12 | hydro_energy | 36.64 | Base | 2012 | PGE
PGE_ROR_Hydro_V0024 | H | Hydro_RoR | 1 | schedule_flow_range | 39.07;44.64 | Base | 2012 | PGE
PGE_ROR_Hydro_V0024 | H | Hydro_RoR | 2 | schedule_flow_range | 34.35;39.16 | Base | 2012 | PGE
PGE_ROR_Hydro_V0024 | H | Hydro_RoR | 3 | schedule_flow_range | 43.34;49.57 | Base | 2012 | PGE
PGE_ROR_Hydro_V0024 | H | Hydro_RoR | 4 | schedule_flow_range | 53.55;61.40 | Base | 2012 | PGE
PGE_ROR_Hydro_V0024 | H | Hydro_RoR | 5 | schedule_flow_range | 62.34;71.58 | Base | 2012 | PGE
PGE_ROR_Hydro_V0024 | H | Hydro_RoR | 6 | schedule_flow_range | 59.56;68.35 | Base | 2012 | PGE
PGE_ROR_Hydro_V0024 | H | Hydro_RoR | 7 | schedule_flow_range | 60.79;69.78 | Base | 2012 | PGE
PGE_ROR_Hydro_V0024 | H | Hydro_RoR | 8 | schedule_flow_range | 53.20;61.00 | Base | 2012 | PGE
PGE_ROR_Hydro_V0024 | H | Hydro_RoR | 9 | schedule_flow_range | 46.95;53.76 | Base | 2012 | PGE
PGE_ROR_Hydro_V0024 | H | Hydro_RoR | 10 | schedule_flow_range | 45.74;52.36 | Base | 2012 | PGE
PGE_ROR_Hydro_V0024 | H | Hydro_RoR | 11 | schedule_flow_range | 41.63;47.60 | Base | 2012 | PGE
PGE_ROR_Hydro_V0024 | H | Hydro_RoR | 12 | schedule_flow_range | 46.57;53.32 | Base | 2012 | PGE
PGE_ROR_Hydro_V0024 | H | Hydro_RoR | 1 | capmax | 66.81 | Base | 2013 | PGE
PGE_ROR_Hydro_V0024 | H | Hydro_RoR | 2 | capmax | 66.39 | Base | 2013 | PGE
PGE_ROR_Hydro_V0024 | H | Hydro_RoR | 3 | capmax | 70.95 | Base | 2013 | PGE
PGE_ROR_Hydro_V0024 | H | Hydro_RoR | 4 | capmax | 76.16 | Base | 2013 | PGE
PGE_ROR_Hydro_V0024 | H | Hydro_RoR | 5 | capmax | 76.04 | Base | 2013 | PGE
PGE_ROR_Hydro_V0024 | H | Hydro_RoR | 6 | capmax | 79.24 | Base | 2013 | PGE
PGE_ROR_Hydro_V0024 | H | Hydro_RoR | 7 | capmax | 84.83 | Base | 2013 | PGE
PGE_ROR_Hydro_V0024 | H | Hydro_RoR | 8 | capmax | 74.23 | Base | 2013 | PGE
PGE_ROR_Hydro_V0024 | H | Hydro_RoR | 9 | capmax | 63.49 | Base | 2013 | PGE
PGE_ROR_Hydro_V0024 | H | Hydro_RoR | 10 | capmax | 62.73 | Base | 2013 | PGE
PGE_ROR_Hydro_V0024 | H | Hydro_RoR | 11 | capmax | 56.77 | Base | 2013 | PGE
PGE_ROR_Hydro_V0024 | H | Hydro_RoR | 12 | capmax | 53.57 | Base | 2013 | PGE
PGE_ROR_Hydro_V0024 | H | Hydro_RoR | 1 | daily_average_energy | 1092.43 | Base | 2013 | PGE
PGE_ROR_Hydro_V0024 | H | Hydro_RoR | 2 | daily_average_energy | 1200.07 | Base | 2013 | PGE
PGE_ROR_Hydro_V0024 | H | Hydro_RoR | 3 | daily_average_energy | 1176.66 | Base | 2013 | PGE
PGE_ROR_Hydro_V0024 | H | Hydro_RoR | 4 | daily_average_energy | 1325.41 | Base | 2013 | PGE
PGE_ROR_Hydro_V0024 | H | Hydro_RoR | 5 | daily_average_energy | 1280.21 | Base | 2013 | PGE
PGE_ROR_Hydro_V0024 | H | Hydro_RoR | 6 | daily_average_energy | 1390.2 | Base | 2013 | PGE
PGE_ROR_Hydro_V0024 | H | Hydro_RoR | 7 | daily_average_energy | 1458.9 | Base | 2013 | PGE
PGE_ROR_Hydro_V0024 | H | Hydro_RoR | 8 | daily_average_energy | 1243.28 | Base | 2013 | PGE
PGE_ROR_Hydro_V0024 | H | Hydro_RoR | 9 | daily_average_energy | 1059.05 | Base | 2013 | PGE
PGE_ROR_Hydro_V0024 | H | Hydro_RoR | 10 | daily_average_energy | 1009.45 | Base | 2013 | PGE
PGE_ROR_Hydro_V0024 | H | Hydro_RoR | 11 | daily_average_energy | 917.67 | Base | 2013 | PGE
PGE_ROR_Hydro_V0024 | H | Hydro_RoR | 12 | daily_average_energy | 823.09 | Base | 2013 | PGE
PGE_ROR_Hydro_V0024 | H | Hydro_RoR | 1 | hydro_energy | 33.87 | Base | 2013 | PGE
PGE_ROR_Hydro_V0024 | H | Hydro_RoR | 2 | hydro_energy | 33.6 | Base | 2013 | PGE
PGE_ROR_Hydro_V0024 | H | Hydro_RoR | 3 | hydro_energy | 36.48 | Base | 2013 | PGE
PGE_ROR_Hydro_V0024 | H | Hydro_RoR | 4 | hydro_energy | 39.76 | Base | 2013 | PGE
PGE_ROR_Hydro_V0024 | H | Hydro_RoR | 5 | hydro_energy | 39.69 | Base | 2013 | PGE
PGE_ROR_Hydro_V0024 | H | Hydro_RoR | 6 | hydro_energy | 41.71 | Base | 2013 | PGE
PGE_ROR_Hydro_V0024 | H | Hydro_RoR | 7 | hydro_energy | 45.23 | Base | 2013 | PGE
PGE_ROR_Hydro_V0024 | H | Hydro_RoR | 8 | hydro_energy | 38.54 | Base | 2013 | PGE
PGE_ROR_Hydro_V0024 | H | Hydro_RoR | 9 | hydro_energy | 31.77 | Base | 2013 | PGE
PGE_ROR_Hydro_V0024 | H | Hydro_RoR | 10 | hydro_energy | 31.29 | Base | 2013 | PGE
PGE_ROR_Hydro_V0024 | H | Hydro_RoR | 11 | hydro_energy | 27.53 | Base | 2013 | PGE
PGE_ROR_Hydro_V0024 | H | Hydro_RoR | 12 | hydro_energy | 25.52 | Base | 2013 | PGE
PGE_ROR_Hydro_V0024 | H | Hydro_RoR | 1 | schedule_flow_range | 43.13;49.34 | Base | 2013 | PGE
PGE_ROR_Hydro_V0024 | H | Hydro_RoR | 2 | schedule_flow_range | 42.80;48.96 | Base | 2013 | PGE
PGE_ROR_Hydro_V0024 | H | Hydro_RoR | 3 | schedule_flow_range | 46.37;53.09 | Base | 2013 | PGE
PGE_ROR_Hydro_V0024 | H | Hydro_RoR | 4 | schedule_flow_range | 50.45;57.81 | Base | 2013 | PGE
PGE_ROR_Hydro_V0024 | H | Hydro_RoR | 5 | schedule_flow_range | 50.36;57.70 | Base | 2013 | PGE
PGE_ROR_Hydro_V0024 | H | Hydro_RoR | 6 | schedule_flow_range | 52.86;60.60 | Base | 2013 | PGE
PGE_ROR_Hydro_V0024 | H | Hydro_RoR | 7 | schedule_flow_range | 57.23;65.66 | Base | 2013 | PGE
PGE_ROR_Hydro_V0024 | H | Hydro_RoR | 8 | schedule_flow_range | 48.93;56.06 | Base | 2013 | PGE
PGE_ROR_Hydro_V0024 | H | Hydro_RoR | 9 | schedule_flow_range | 40.53;46.33 | Base | 2013 | PGE
PGE_ROR_Hydro_V0024 | H | Hydro_RoR | 10 | schedule_flow_range | 39.94;45.64 | Base | 2013 | PGE
PGE_ROR_Hydro_V0024 | H | Hydro_RoR | 11 | schedule_flow_range | 35.27;40.23 | Base | 2013 | PGE
PGE_ROR_Hydro_V0024 | H | Hydro_RoR | 12 | schedule_flow_range | 32.77;37.34 | Base | 2013 | PGE
PGE_ROR_Hydro_V0024 | H | Hydro_RoR | 1 | capmax | 51.97 | Base | 2014 | PGE
PGE_ROR_Hydro_V0024 | H | Hydro_RoR | 2 | capmax | 52.82 | Base | 2014 | PGE
PGE_ROR_Hydro_V0024 | H | Hydro_RoR | 3 | capmax | 57.09 | Base | 2014 | PGE
PGE_ROR_Hydro_V0024 | H | Hydro_RoR | 4 | capmax | 61.33 | Base | 2014 | PGE
PGE_ROR_Hydro_V0024 | H | Hydro_RoR | 5 | capmax | 65.97 | Base | 2014 | PGE
PGE_ROR_Hydro_V0024 | H | Hydro_RoR | 6 | capmax | 73.68 | Base | 2014 | PGE
PGE_ROR_Hydro_V0024 | H | Hydro_RoR | 7 | capmax | 76.54 | Base | 2014 | PGE
PGE_ROR_Hydro_V0024 | H | Hydro_RoR | 8 | capmax | 67.75 | Base | 2014 | PGE
PGE_ROR_Hydro_V0024 | H | Hydro_RoR | 9 | capmax | 61.43 | Base | 2014 | PGE
PGE_ROR_Hydro_V0024 | H | Hydro_RoR | 10 | capmax | 57.35 | Base | 2014 | PGE
PGE_ROR_Hydro_V0024 | H | Hydro_RoR | 11 | capmax | 52.92 | Base | 2014 | PGE
PGE_ROR_Hydro_V0024 | H | Hydro_RoR | 12 | capmax | 60.01 | Base | 2014 | PGE
PGE_ROR_Hydro_V0024 | H | Hydro_RoR | 1 | daily_average_energy | 790.42 | Base | 2014 | PGE
PGE_ROR_Hydro_V0024 | H | Hydro_RoR | 2 | daily_average_energy | 894.36 | Base | 2014 | PGE
PGE_ROR_Hydro_V0024 | H | Hydro_RoR | 3 | daily_average_energy | 894.57 | Base | 2014 | PGE
PGE_ROR_Hydro_V0024 | H | Hydro_RoR | 4 | daily_average_energy | 1013.61 | Base | 2014 | PGE
PGE_ROR_Hydro_V0024 | H | Hydro_RoR | 5 | daily_average_energy | 1075.38 | Base | 2014 | PGE
PGE_ROR_Hydro_V0024 | H | Hydro_RoR | 6 | daily_average_energy | 1273.25 | Base | 2014 | PGE
PGE_ROR_Hydro_V0024 | H | Hydro_RoR | 7 | daily_average_energy | 1290.31 | Base | 2014 | PGE
PGE_ROR_Hydro_V0024 | H | Hydro_RoR | 8 | daily_average_energy | 1111.5 | Base | 2014 | PGE
PGE_ROR_Hydro_V0024 | H | Hydro_RoR | 9 | daily_average_energy | 1015.73 | Base | 2014 | PGE
PGE_ROR_Hydro_V0024 | H | Hydro_RoR | 10 | daily_average_energy | 899.9 | Base | 2014 | PGE
PGE_ROR_Hydro_V0024 | H | Hydro_RoR | 11 | daily_average_energy | 836.89 | Base | 2014 | PGE
PGE_ROR_Hydro_V0024 | H | Hydro_RoR | 12 | daily_average_energy | 954.01 | Base | 2014 | PGE
PGE_ROR_Hydro_V0024 | H | Hydro_RoR | 1 | hydro_energy | 24.5 | Base | 2014 | PGE
PGE_ROR_Hydro_V0024 | H | Hydro_RoR | 2 | hydro_energy | 25.04 | Base | 2014 | PGE
PGE_ROR_Hydro_V0024 | H | Hydro_RoR | 3 | hydro_energy | 27.73 | Base | 2014 | PGE
PGE_ROR_Hydro_V0024 | H | Hydro_RoR | 4 | hydro_energy | 30.41 | Base | 2014 | PGE
PGE_ROR_Hydro_V0024 | H | Hydro_RoR | 5 | hydro_energy | 33.34 | Base | 2014 | PGE
PGE_ROR_Hydro_V0024 | H | Hydro_RoR | 6 | hydro_energy | 38.2 | Base | 2014 | PGE
PGE_ROR_Hydro_V0024 | H | Hydro_RoR | 7 | hydro_energy | 40 | Base | 2014 | PGE
PGE_ROR_Hydro_V0024 | H | Hydro_RoR | 8 | hydro_energy | 34.46 | Base | 2014 | PGE
PGE_ROR_Hydro_V0024 | H | Hydro_RoR | 9 | hydro_energy | 30.47 | Base | 2014 | PGE
PGE_ROR_Hydro_V0024 | H | Hydro_RoR | 10 | hydro_energy | 27.9 | Base | 2014 | PGE
PGE_ROR_Hydro_V0024 | H | Hydro_RoR | 11 | hydro_energy | 25.11 | Base | 2014 | PGE
PGE_ROR_Hydro_V0024 | H | Hydro_RoR | 12 | hydro_energy | 29.57 | Base | 2014 | PGE
PGE_ROR_Hydro_V0024 | H | Hydro_RoR | 1 | schedule_flow_range | 31.51;35.88 | Base | 2014 | PGE
PGE_ROR_Hydro_V0024 | H | Hydro_RoR | 2 | schedule_flow_range | 32.18;36.66 | Base | 2014 | PGE
PGE_ROR_Hydro_V0024 | H | Hydro_RoR | 3 | schedule_flow_range | 35.52;40.52 | Base | 2014 | PGE
PGE_ROR_Hydro_V0024 | H | Hydro_RoR | 4 | schedule_flow_range | 38.84;44.37 | Base | 2014 | PGE
PGE_ROR_Hydro_V0024 | H | Hydro_RoR | 5 | schedule_flow_range | 42.48;48.58 | Base | 2014 | PGE
PGE_ROR_Hydro_V0024 | H | Hydro_RoR | 6 | schedule_flow_range | 48.51;55.56 | Base | 2014 | PGE
PGE_ROR_Hydro_V0024 | H | Hydro_RoR | 7 | schedule_flow_range | 50.74;58.15 | Base | 2014 | PGE
PGE_ROR_Hydro_V0024 | H | Hydro_RoR | 8 | schedule_flow_range | 43.87;50.18 | Base | 2014 | PGE
PGE_ROR_Hydro_V0024 | H | Hydro_RoR | 9 | schedule_flow_range | 38.92;44.46 | Base | 2014 | PGE
PGE_ROR_Hydro_V0024 | H | Hydro_RoR | 10 | schedule_flow_range | 35.72;40.76 | Base | 2014 | PGE
PGE_ROR_Hydro_V0024 | H | Hydro_RoR | 11 | schedule_flow_range | 32.26;36.75 | Base | 2014 | PGE
PGE_ROR_Hydro_V0024 | H | Hydro_RoR | 12 | schedule_flow_range | 37.81;43.17 | Base | 2014 | PGE
PGE_ROR_Hydro_V0024 | H | Hydro_RoR | 1 | capmax | 54.24 | Base | 2015 | PGE
PGE_ROR_Hydro_V0024 | H | Hydro_RoR | 2 | capmax | 54.75 | Base | 2015 | PGE
PGE_ROR_Hydro_V0024 | H | Hydro_RoR | 3 | capmax | 52.13 | Base | 2015 | PGE
PGE_ROR_Hydro_V0024 | H | Hydro_RoR | 4 | capmax | 51.68 | Base | 2015 | PGE
PGE_ROR_Hydro_V0024 | H | Hydro_RoR | 5 | capmax | 56.71 | Base | 2015 | PGE
PGE_ROR_Hydro_V0024 | H | Hydro_RoR | 6 | capmax | 60.1 | Base | 2015 | PGE
PGE_ROR_Hydro_V0024 | H | Hydro_RoR | 7 | capmax | 65.28 | Base | 2015 | PGE
PGE_ROR_Hydro_V0024 | H | Hydro_RoR | 8 | capmax | 61.38 | Base | 2015 | PGE
PGE_ROR_Hydro_V0024 | H | Hydro_RoR | 9 | capmax | 58.53 | Base | 2015 | PGE
PGE_ROR_Hydro_V0024 | H | Hydro_RoR | 10 | capmax | 52.24 | Base | 2015 | PGE
PGE_ROR_Hydro_V0024 | H | Hydro_RoR | 11 | capmax | 47.91 | Base | 2015 | PGE
PGE_ROR_Hydro_V0024 | H | Hydro_RoR | 12 | capmax | 54.26 | Base | 2015 | PGE
PGE_ROR_Hydro_V0024 | H | Hydro_RoR | 1 | daily_average_energy | 836.6 | Base | 2015 | PGE
PGE_ROR_Hydro_V0024 | H | Hydro_RoR | 2 | daily_average_energy | 937.71 | Base | 2015 | PGE
PGE_ROR_Hydro_V0024 | H | Hydro_RoR | 3 | daily_average_energy | 793.71 | Base | 2015 | PGE
PGE_ROR_Hydro_V0024 | H | Hydro_RoR | 4 | daily_average_energy | 810.7 | Base | 2015 | PGE
PGE_ROR_Hydro_V0024 | H | Hydro_RoR | 5 | daily_average_energy | 886.86 | Base | 2015 | PGE
PGE_ROR_Hydro_V0024 | H | Hydro_RoR | 6 | daily_average_energy | 987.68 | Base | 2015 | PGE
PGE_ROR_Hydro_V0024 | H | Hydro_RoR | 7 | daily_average_energy | 1061.18 | Base | 2015 | PGE
PGE_ROR_Hydro_V0024 | H | Hydro_RoR | 8 | daily_average_energy | 981.86 | Base | 2015 | PGE
PGE_ROR_Hydro_V0024 | H | Hydro_RoR | 9 | daily_average_energy | 954.63 | Base | 2015 | PGE
PGE_ROR_Hydro_V0024 | H | Hydro_RoR | 10 | daily_average_energy | 795.93 | Base | 2015 | PGE
PGE_ROR_Hydro_V0024 | H | Hydro_RoR | 11 | daily_average_energy | 731.41 | Base | 2015 | PGE
PGE_ROR_Hydro_V0024 | H | Hydro_RoR | 12 | daily_average_energy | 837.09 | Base | 2015 | PGE
PGE_ROR_Hydro_V0024 | H | Hydro_RoR | 1 | hydro_energy | 25.93 | Base | 2015 | PGE
PGE_ROR_Hydro_V0024 | H | Hydro_RoR | 2 | hydro_energy | 26.26 | Base | 2015 | PGE
PGE_ROR_Hydro_V0024 | H | Hydro_RoR | 3 | hydro_energy | 24.6 | Base | 2015 | PGE
PGE_ROR_Hydro_V0024 | H | Hydro_RoR | 4 | hydro_energy | 24.32 | Base | 2015 | PGE
PGE_ROR_Hydro_V0024 | H | Hydro_RoR | 5 | hydro_energy | 27.49 | Base | 2015 | PGE
PGE_ROR_Hydro_V0024 | H | Hydro_RoR | 6 | hydro_energy | 29.63 | Base | 2015 | PGE
PGE_ROR_Hydro_V0024 | H | Hydro_RoR | 7 | hydro_energy | 32.9 | Base | 2015 | PGE
PGE_ROR_Hydro_V0024 | H | Hydro_RoR | 8 | hydro_energy | 30.44 | Base | 2015 | PGE
PGE_ROR_Hydro_V0024 | H | Hydro_RoR | 9 | hydro_energy | 28.64 | Base | 2015 | PGE
PGE_ROR_Hydro_V0024 | H | Hydro_RoR | 10 | hydro_energy | 24.67 | Base | 2015 | PGE
PGE_ROR_Hydro_V0024 | H | Hydro_RoR | 11 | hydro_energy | 21.94 | Base | 2015 | PGE
PGE_ROR_Hydro_V0024 | H | Hydro_RoR | 12 | hydro_energy | 25.95 | Base | 2015 | PGE
PGE_ROR_Hydro_V0024 | H | Hydro_RoR | 1 | schedule_flow_range | 33.29;37.94 | Base | 2015 | PGE
PGE_ROR_Hydro_V0024 | H | Hydro_RoR | 2 | schedule_flow_range | 33.69;38.40 | Base | 2015 | PGE
PGE_ROR_Hydro_V0024 | H | Hydro_RoR | 3 | schedule_flow_range | 31.64;36.03 | Base | 2015 | PGE
PGE_ROR_Hydro_V0024 | H | Hydro_RoR | 4 | schedule_flow_range | 31.29;35.62 | Base | 2015 | PGE
PGE_ROR_Hydro_V0024 | H | Hydro_RoR | 5 | schedule_flow_range | 35.22;40.18 | Base | 2015 | PGE
PGE_ROR_Hydro_V0024 | H | Hydro_RoR | 6 | schedule_flow_range | 37.88;43.25 | Base | 2015 | PGE
PGE_ROR_Hydro_V0024 | H | Hydro_RoR | 7 | schedule_flow_range | 41.93;47.94 | Base | 2015 | PGE
PGE_ROR_Hydro_V0024 | H | Hydro_RoR | 8 | schedule_flow_range | 38.88;44.41 | Base | 2015 | PGE
PGE_ROR_Hydro_V0024 | H | Hydro_RoR | 9 | schedule_flow_range | 36.65;41.82 | Base | 2015 | PGE
PGE_ROR_Hydro_V0024 | H | Hydro_RoR | 10 | schedule_flow_range | 31.72;36.13 | Base | 2015 | PGE
PGE_ROR_Hydro_V0024 | H | Hydro_RoR | 11 | schedule_flow_range | 28.34;32.20 | Base | 2015 | PGE
PGE_ROR_Hydro_V0024 | H | Hydro_RoR | 12 | schedule_flow_range | 33.31;37.96 | Base | 2015 | PGE
PGE_ROR_Hydro_V0024 | H | Hydro_RoR | 1 | capmax | 63.32 | Base | 2016 | PGE
PGE_ROR_Hydro_V0024 | H | Hydro_RoR | 2 | capmax | 69.69 | Base | 2016 | PGE
PGE_ROR_Hydro_V0024 | H | Hydro_RoR | 3 | capmax | 92.56 | Base | 2016 | PGE
PGE_ROR_Hydro_V0024 | H | Hydro_RoR | 4 | capmax | 88.07 | Base | 2016 | PGE
PGE_ROR_Hydro_V0024 | H | Hydro_RoR | 5 | capmax | 88.73 | Base | 2016 | PGE
PGE_ROR_Hydro_V0024 | H | Hydro_RoR | 6 | capmax | 88.38 | Base | 2016 | PGE
PGE_ROR_Hydro_V0024 | H | Hydro_RoR | 7 | capmax | 89.45 | Base | 2016 | PGE
PGE_ROR_Hydro_V0024 | H | Hydro_RoR | 8 | capmax | 79.24 | Base | 2016 | PGE
PGE_ROR_Hydro_V0024 | H | Hydro_RoR | 9 | capmax | 73.83 | Base | 2016 | PGE
PGE_ROR_Hydro_V0024 | H | Hydro_RoR | 10 | capmax | 68.66 | Base | 2016 | PGE
PGE_ROR_Hydro_V0024 | H | Hydro_RoR | 11 | capmax | 65.37 | Base | 2016 | PGE
PGE_ROR_Hydro_V0024 | H | Hydro_RoR | 12 | capmax | 81.15 | Base | 2016 | PGE
PGE_ROR_Hydro_V0024 | H | Hydro_RoR | 1 | daily_average_energy | 1021.43 | Base | 2016 | PGE
PGE_ROR_Hydro_V0024 | H | Hydro_RoR | 2 | daily_average_energy | 1230.28 | Base | 2016 | PGE
PGE_ROR_Hydro_V0024 | H | Hydro_RoR | 3 | daily_average_energy | 1616.17 | Base | 2016 | PGE
PGE_ROR_Hydro_V0024 | H | Hydro_RoR | 4 | daily_average_energy | 1575.68 | Base | 2016 | PGE
PGE_ROR_Hydro_V0024 | H | Hydro_RoR | 5 | daily_average_energy | 1538.43 | Base | 2016 | PGE
PGE_ROR_Hydro_V0024 | H | Hydro_RoR | 6 | daily_average_energy | 1582.34 | Base | 2016 | PGE
PGE_ROR_Hydro_V0024 | H | Hydro_RoR | 7 | daily_average_energy | 1552.95 | Base | 2016 | PGE
PGE_ROR_Hydro_V0024 | H | Hydro_RoR | 8 | daily_average_energy | 1345.36 | Base | 2016 | PGE
PGE_ROR_Hydro_V0024 | H | Hydro_RoR | 9 | daily_average_energy | 1276.33 | Base | 2016 | PGE
PGE_ROR_Hydro_V0024 | H | Hydro_RoR | 10 | daily_average_energy | 1130.05 | Base | 2016 | PGE
PGE_ROR_Hydro_V0024 | H | Hydro_RoR | 11 | daily_average_energy | 1098.57 | Base | 2016 | PGE
PGE_ROR_Hydro_V0024 | H | Hydro_RoR | 12 | daily_average_energy | 1384.13 | Base | 2016 | PGE
PGE_ROR_Hydro_V0024 | H | Hydro_RoR | 1 | hydro_energy | 31.66 | Base | 2016 | PGE
PGE_ROR_Hydro_V0024 | H | Hydro_RoR | 2 | hydro_energy | 35.68 | Base | 2016 | PGE
PGE_ROR_Hydro_V0024 | H | Hydro_RoR | 3 | hydro_energy | 50.1 | Base | 2016 | PGE
PGE_ROR_Hydro_V0024 | H | Hydro_RoR | 4 | hydro_energy | 47.27 | Base | 2016 | PGE
PGE_ROR_Hydro_V0024 | H | Hydro_RoR | 5 | hydro_energy | 47.69 | Base | 2016 | PGE
PGE_ROR_Hydro_V0024 | H | Hydro_RoR | 6 | hydro_energy | 47.47 | Base | 2016 | PGE
PGE_ROR_Hydro_V0024 | H | Hydro_RoR | 7 | hydro_energy | 48.14 | Base | 2016 | PGE
PGE_ROR_Hydro_V0024 | H | Hydro_RoR | 8 | hydro_energy | 41.71 | Base | 2016 | PGE
PGE_ROR_Hydro_V0024 | H | Hydro_RoR | 9 | hydro_energy | 38.29 | Base | 2016 | PGE
PGE_ROR_Hydro_V0024 | H | Hydro_RoR | 10 | hydro_energy | 35.03 | Base | 2016 | PGE
PGE_ROR_Hydro_V0024 | H | Hydro_RoR | 11 | hydro_energy | 32.96 | Base | 2016 | PGE
PGE_ROR_Hydro_V0024 | H | Hydro_RoR | 12 | hydro_energy | 42.91 | Base | 2016 | PGE
PGE_ROR_Hydro_V0024 | H | Hydro_RoR | 1 | schedule_flow_range | 40.40;46.17 | Base | 2016 | PGE
PGE_ROR_Hydro_V0024 | H | Hydro_RoR | 2 | schedule_flow_range | 45.38;51.94 | Base | 2016 | PGE
PGE_ROR_Hydro_V0024 | H | Hydro_RoR | 3 | schedule_flow_range | 63.28;72.67 | Base | 2016 | PGE
PGE_ROR_Hydro_V0024 | H | Hydro_RoR | 4 | schedule_flow_range | 59.77;68.60 | Base | 2016 | PGE
PGE_ROR_Hydro_V0024 | H | Hydro_RoR | 5 | schedule_flow_range | 60.29;69.20 | Base | 2016 | PGE
PGE_ROR_Hydro_V0024 | H | Hydro_RoR | 6 | schedule_flow_range | 60.01;68.89 | Base | 2016 | PGE
PGE_ROR_Hydro_V0024 | H | Hydro_RoR | 7 | schedule_flow_range | 60.85;69.85 | Base | 2016 | PGE
PGE_ROR_Hydro_V0024 | H | Hydro_RoR | 8 | schedule_flow_range | 52.86;60.60 | Base | 2016 | PGE
PGE_ROR_Hydro_V0024 | H | Hydro_RoR | 9 | schedule_flow_range | 48.62;55.69 | Base | 2016 | PGE
PGE_ROR_Hydro_V0024 | H | Hydro_RoR | 10 | schedule_flow_range | 44.58;51.01 | Base | 2016 | PGE
PGE_ROR_Hydro_V0024 | H | Hydro_RoR | 11 | schedule_flow_range | 42.00;48.03 | Base | 2016 | PGE
PGE_ROR_Hydro_V0024 | H | Hydro_RoR | 12 | schedule_flow_range | 54.35;62.33 | Base | 2016 | PGE
PGE_ROR_Hydro_V0024 | H | Hydro_RoR | 1 | capmax | 97.14 | Base | 2017 | PGE
PGE_ROR_Hydro_V0024 | H | Hydro_RoR | 2 | capmax | 93.07 | Base | 2017 | PGE
PGE_ROR_Hydro_V0024 | H | Hydro_RoR | 3 | capmax | 115.67 | Base | 2017 | PGE
PGE_ROR_Hydro_V0024 | H | Hydro_RoR | 4 | capmax | 111.63 | Base | 2017 | PGE
PGE_ROR_Hydro_V0024 | H | Hydro_RoR | 5 | capmax | 121.86 | Base | 2017 | PGE
PGE_ROR_Hydro_V0024 | H | Hydro_RoR | 6 | capmax | 111.86 | Base | 2017 | PGE
PGE_ROR_Hydro_V0024 | H | Hydro_RoR | 7 | capmax | 112.35 | Base | 2017 | PGE
PGE_ROR_Hydro_V0024 | H | Hydro_RoR | 8 | capmax | 98.84 | Base | 2017 | PGE
PGE_ROR_Hydro_V0024 | H | Hydro_RoR | 9 | capmax | 82.94 | Base | 2017 | PGE
PGE_ROR_Hydro_V0024 | H | Hydro_RoR | 10 | capmax | 72.9 | Base | 2017 | PGE
PGE_ROR_Hydro_V0024 | H | Hydro_RoR | 11 | capmax | 68.91 | Base | 2017 | PGE
PGE_ROR_Hydro_V0024 | H | Hydro_RoR | 12 | capmax | 68.98 | Base | 2017 | PGE
PGE_ROR_Hydro_V0024 | H | Hydro_RoR | 1 | daily_average_energy | 1709.34 | Base | 2017 | PGE
PGE_ROR_Hydro_V0024 | H | Hydro_RoR | 2 | daily_average_energy | 1800.87 | Base | 2017 | PGE
PGE_ROR_Hydro_V0024 | H | Hydro_RoR | 3 | daily_average_energy | 2086.45 | Base | 2017 | PGE
PGE_ROR_Hydro_V0024 | H | Hydro_RoR | 4 | daily_average_energy | 2070.94 | Base | 2017 | PGE
PGE_ROR_Hydro_V0024 | H | Hydro_RoR | 5 | daily_average_energy | 2212.27 | Base | 2017 | PGE
PGE_ROR_Hydro_V0024 | H | Hydro_RoR | 6 | daily_average_energy | 2075.94 | Base | 2017 | PGE
PGE_ROR_Hydro_V0024 | H | Hydro_RoR | 7 | daily_average_energy | 2018.84 | Base | 2017 | PGE
PGE_ROR_Hydro_V0024 | H | Hydro_RoR | 8 | daily_average_energy | 1743.97 | Base | 2017 | PGE
PGE_ROR_Hydro_V0024 | H | Hydro_RoR | 9 | daily_average_energy | 1467.84 | Base | 2017 | PGE
PGE_ROR_Hydro_V0024 | H | Hydro_RoR | 10 | daily_average_energy | 1216.3 | Base | 2017 | PGE
PGE_ROR_Hydro_V0024 | H | Hydro_RoR | 11 | daily_average_energy | 1172.97 | Base | 2017 | PGE
PGE_ROR_Hydro_V0024 | H | Hydro_RoR | 12 | daily_average_energy | 1136.45 | Base | 2017 | PGE
PGE_ROR_Hydro_V0024 | H | Hydro_RoR | 1 | hydro_energy | 52.99 | Base | 2017 | PGE
PGE_ROR_Hydro_V0024 | H | Hydro_RoR | 2 | hydro_energy | 50.42 | Base | 2017 | PGE
PGE_ROR_Hydro_V0024 | H | Hydro_RoR | 3 | hydro_energy | 64.68 | Base | 2017 | PGE
PGE_ROR_Hydro_V0024 | H | Hydro_RoR | 4 | hydro_energy | 62.13 | Base | 2017 | PGE
PGE_ROR_Hydro_V0024 | H | Hydro_RoR | 5 | hydro_energy | 68.58 | Base | 2017 | PGE
PGE_ROR_Hydro_V0024 | H | Hydro_RoR | 6 | hydro_energy | 62.28 | Base | 2017 | PGE
PGE_ROR_Hydro_V0024 | H | Hydro_RoR | 7 | hydro_energy | 62.58 | Base | 2017 | PGE
PGE_ROR_Hydro_V0024 | H | Hydro_RoR | 8 | hydro_energy | 54.06 | Base | 2017 | PGE
PGE_ROR_Hydro_V0024 | H | Hydro_RoR | 9 | hydro_energy | 44.04 | Base | 2017 | PGE
PGE_ROR_Hydro_V0024 | H | Hydro_RoR | 10 | hydro_energy | 37.71 | Base | 2017 | PGE
PGE_ROR_Hydro_V0024 | H | Hydro_RoR | 11 | hydro_energy | 35.19 | Base | 2017 | PGE
PGE_ROR_Hydro_V0024 | H | Hydro_RoR | 12 | hydro_energy | 35.23 | Base | 2017 | PGE
PGE_ROR_Hydro_V0024 | H | Hydro_RoR | 1 | schedule_flow_range | 66.86;76.82 | Base | 2017 | PGE
PGE_ROR_Hydro_V0024 | H | Hydro_RoR | 2 | schedule_flow_range | 63.68;73.13 | Base | 2017 | PGE
PGE_ROR_Hydro_V0024 | H | Hydro_RoR | 3 | schedule_flow_range | 81.37;93.62 | Base | 2017 | PGE
PGE_ROR_Hydro_V0024 | H | Hydro_RoR | 4 | schedule_flow_range | 78.20;89.95 | Base | 2017 | PGE
PGE_ROR_Hydro_V0024 | H | Hydro_RoR | 5 | schedule_flow_range | 86.21;99.22 | Base | 2017 | PGE
PGE_ROR_Hydro_V0024 | H | Hydro_RoR | 6 | schedule_flow_range | 78.39;90.17 | Base | 2017 | PGE
PGE_ROR_Hydro_V0024 | H | Hydro_RoR | 7 | schedule_flow_range | 78.77;90.61 | Base | 2017 | PGE
PGE_ROR_Hydro_V0024 | H | Hydro_RoR | 8 | schedule_flow_range | 68.20;78.36 | Base | 2017 | PGE
PGE_ROR_Hydro_V0024 | H | Hydro_RoR | 9 | schedule_flow_range | 55.75;63.95 | Base | 2017 | PGE
PGE_ROR_Hydro_V0024 | H | Hydro_RoR | 10 | schedule_flow_range | 47.90;54.85 | Base | 2017 | PGE
PGE_ROR_Hydro_V0024 | H | Hydro_RoR | 11 | schedule_flow_range | 44.77;51.24 | Base | 2017 | PGE
PGE_ROR_Hydro_V0024 | H | Hydro_RoR | 12 | schedule_flow_range | 44.82;51.30 | Base | 2017 | PGE
PGE_ROR_Hydro_V0024 | H | Hydro_RoR | 1 | capmax | 65.08 | Base | 2018 | PGE
PGE_ROR_Hydro_V0024 | H | Hydro_RoR | 2 | capmax | 56.44 | Base | 2018 | PGE
PGE_ROR_Hydro_V0024 | H | Hydro_RoR | 3 | capmax | 72.74 | Base | 2018 | PGE
PGE_ROR_Hydro_V0024 | H | Hydro_RoR | 4 | capmax | 92.19 | Base | 2018 | PGE
PGE_ROR_Hydro_V0024 | H | Hydro_RoR | 5 | capmax | 83.29 | Base | 2018 | PGE
PGE_ROR_Hydro_V0024 | H | Hydro_RoR | 6 | capmax | 86.87 | Base | 2018 | PGE
PGE_ROR_Hydro_V0024 | H | Hydro_RoR | 7 | capmax | 89.77 | Base | 2018 | PGE
PGE_ROR_Hydro_V0024 | H | Hydro_RoR | 8 | capmax | 84.04 | Base | 2018 | PGE
PGE_ROR_Hydro_V0024 | H | Hydro_RoR | 9 | capmax | 76.2 | Base | 2018 | PGE
PGE_ROR_Hydro_V0024 | H | Hydro_RoR | 10 | capmax | 62.16 | Base | 2018 | PGE
PGE_ROR_Hydro_V0024 | H | Hydro_RoR | 11 | capmax | 59.2 | Base | 2018 | PGE
PGE_ROR_Hydro_V0024 | H | Hydro_RoR | 12 | capmax | 67.3 | Base | 2018 | PGE
PGE_ROR_Hydro_V0024 | H | Hydro_RoR | 1 | daily_average_energy | 1057.09 | Base | 2018 | PGE
PGE_ROR_Hydro_V0024 | H | Hydro_RoR | 2 | daily_average_energy | 975.89 | Base | 2018 | PGE
PGE_ROR_Hydro_V0024 | H | Hydro_RoR | 3 | daily_average_energy | 1212.93 | Base | 2018 | PGE
PGE_ROR_Hydro_V0024 | H | Hydro_RoR | 4 | daily_average_energy | 1662.36 | Base | 2018 | PGE
PGE_ROR_Hydro_V0024 | H | Hydro_RoR | 5 | daily_average_energy | 1427.61 | Base | 2018 | PGE
PGE_ROR_Hydro_V0024 | H | Hydro_RoR | 6 | daily_average_energy | 1550.43 | Base | 2018 | PGE
PGE_ROR_Hydro_V0024 | H | Hydro_RoR | 7 | daily_average_energy | 1559.39 | Base | 2018 | PGE
PGE_ROR_Hydro_V0024 | H | Hydro_RoR | 8 | daily_average_energy | 1442.85 | Base | 2018 | PGE
PGE_ROR_Hydro_V0024 | H | Hydro_RoR | 9 | daily_average_energy | 1326.23 | Base | 2018 | PGE
PGE_ROR_Hydro_V0024 | H | Hydro_RoR | 10 | daily_average_energy | 997.86 | Base | 2018 | PGE
PGE_ROR_Hydro_V0024 | H | Hydro_RoR | 11 | daily_average_energy | 968.84 | Base | 2018 | PGE
PGE_ROR_Hydro_V0024 | H | Hydro_RoR | 12 | daily_average_energy | 1102.45 | Base | 2018 | PGE
PGE_ROR_Hydro_V0024 | H | Hydro_RoR | 1 | hydro_energy | 32.77 | Base | 2018 | PGE
PGE_ROR_Hydro_V0024 | H | Hydro_RoR | 2 | hydro_energy | 27.33 | Base | 2018 | PGE
PGE_ROR_Hydro_V0024 | H | Hydro_RoR | 3 | hydro_energy | 37.6 | Base | 2018 | PGE
PGE_ROR_Hydro_V0024 | H | Hydro_RoR | 4 | hydro_energy | 49.87 | Base | 2018 | PGE
PGE_ROR_Hydro_V0024 | H | Hydro_RoR | 5 | hydro_energy | 44.26 | Base | 2018 | PGE
PGE_ROR_Hydro_V0024 | H | Hydro_RoR | 6 | hydro_energy | 46.51 | Base | 2018 | PGE
PGE_ROR_Hydro_V0024 | H | Hydro_RoR | 7 | hydro_energy | 48.34 | Base | 2018 | PGE
PGE_ROR_Hydro_V0024 | H | Hydro_RoR | 8 | hydro_energy | 44.73 | Base | 2018 | PGE
PGE_ROR_Hydro_V0024 | H | Hydro_RoR | 9 | hydro_energy | 39.79 | Base | 2018 | PGE
PGE_ROR_Hydro_V0024 | H | Hydro_RoR | 10 | hydro_energy | 30.93 | Base | 2018 | PGE
PGE_ROR_Hydro_V0024 | H | Hydro_RoR | 11 | hydro_energy | 29.07 | Base | 2018 | PGE
PGE_ROR_Hydro_V0024 | H | Hydro_RoR | 12 | hydro_energy | 34.18 | Base | 2018 | PGE
PGE_ROR_Hydro_V0024 | H | Hydro_RoR | 1 | schedule_flow_range | 41.77;47.76 | Base | 2018 | PGE
PGE_ROR_Hydro_V0024 | H | Hydro_RoR | 2 | schedule_flow_range | 35.01;39.94 | Base | 2018 | PGE
PGE_ROR_Hydro_V0024 | H | Hydro_RoR | 3 | schedule_flow_range | 47.77;54.70 | Base | 2018 | PGE
PGE_ROR_Hydro_V0024 | H | Hydro_RoR | 4 | schedule_flow_range | 62.99;72.34 | Base | 2018 | PGE
PGE_ROR_Hydro_V0024 | H | Hydro_RoR | 5 | schedule_flow_range | 56.03;64.27 | Base | 2018 | PGE
PGE_ROR_Hydro_V0024 | H | Hydro_RoR | 6 | schedule_flow_range | 58.83;67.51 | Base | 2018 | PGE
PGE_ROR_Hydro_V0024 | H | Hydro_RoR | 7 | schedule_flow_range | 61.10;70.14 | Base | 2018 | PGE
PGE_ROR_Hydro_V0024 | H | Hydro_RoR | 8 | schedule_flow_range | 56.61;64.95 | Base | 2018 | PGE
PGE_ROR_Hydro_V0024 | H | Hydro_RoR | 9 | schedule_flow_range | 50.48;57.84 | Base | 2018 | PGE
PGE_ROR_Hydro_V0024 | H | Hydro_RoR | 10 | schedule_flow_range | 39.49;45.12 | Base | 2018 | PGE
PGE_ROR_Hydro_V0024 | H | Hydro_RoR | 11 | schedule_flow_range | 37.17;42.44 | Base | 2018 | PGE
PGE_ROR_Hydro_V0024 | H | Hydro_RoR | 12 | schedule_flow_range | 43.52;49.78 | Base | 2018 | PGE
PGE_ROR_Hydro_V0024 | H | Hydro_RoR | 1 | capmax | 71.67 | Base | 2019 | PGE
PGE_ROR_Hydro_V0024 | H | Hydro_RoR | 2 | capmax | 80.96 | Base | 2019 | PGE
PGE_ROR_Hydro_V0024 | H | Hydro_RoR | 3 | capmax | 121.36 | Base | 2019 | PGE
PGE_ROR_Hydro_V0024 | H | Hydro_RoR | 4 | capmax | 122.68 | Base | 2019 | PGE
PGE_ROR_Hydro_V0024 | H | Hydro_RoR | 5 | capmax | 123.96 | Base | 2019 | PGE
PGE_ROR_Hydro_V0024 | H | Hydro_RoR | 6 | capmax | 125.38 | Base | 2019 | PGE
PGE_ROR_Hydro_V0024 | H | Hydro_RoR | 7 | capmax | 111.5 | Base | 2019 | PGE
PGE_ROR_Hydro_V0024 | H | Hydro_RoR | 8 | capmax | 102.77 | Base | 2019 | PGE
PGE_ROR_Hydro_V0024 | H | Hydro_RoR | 9 | capmax | 83.41 | Base | 2019 | PGE
PGE_ROR_Hydro_V0024 | H | Hydro_RoR | 10 | capmax | 73.57 | Base | 2019 | PGE
PGE_ROR_Hydro_V0024 | H | Hydro_RoR | 11 | capmax | 66.8 | Base | 2019 | PGE
PGE_ROR_Hydro_V0024 | H | Hydro_RoR | 12 | capmax | 77.01 | Base | 2019 | PGE
PGE_ROR_Hydro_V0024 | H | Hydro_RoR | 1 | daily_average_energy | 1191.19 | Base | 2019 | PGE
PGE_ROR_Hydro_V0024 | H | Hydro_RoR | 2 | daily_average_energy | 1528.16 | Base | 2019 | PGE
PGE_ROR_Hydro_V0024 | H | Hydro_RoR | 3 | daily_average_energy | 2202.13 | Base | 2019 | PGE
PGE_ROR_Hydro_V0024 | H | Hydro_RoR | 4 | daily_average_energy | 2303.37 | Base | 2019 | PGE
PGE_ROR_Hydro_V0024 | H | Hydro_RoR | 5 | daily_average_energy | 2255.13 | Base | 2019 | PGE
PGE_ROR_Hydro_V0024 | H | Hydro_RoR | 6 | daily_average_energy | 2360.19 | Base | 2019 | PGE
PGE_ROR_Hydro_V0024 | H | Hydro_RoR | 7 | daily_average_energy | 2001.48 | Base | 2019 | PGE
PGE_ROR_Hydro_V0024 | H | Hydro_RoR | 8 | daily_average_energy | 1824.01 | Base | 2019 | PGE
PGE_ROR_Hydro_V0024 | H | Hydro_RoR | 9 | daily_average_energy | 1477.69 | Base | 2019 | PGE
PGE_ROR_Hydro_V0024 | H | Hydro_RoR | 10 | daily_average_energy | 1229.9 | Base | 2019 | PGE
PGE_ROR_Hydro_V0024 | H | Hydro_RoR | 11 | daily_average_energy | 1128.68 | Base | 2019 | PGE
PGE_ROR_Hydro_V0024 | H | Hydro_RoR | 12 | daily_average_energy | 1299.8 | Base | 2019 | PGE
PGE_ROR_Hydro_V0024 | H | Hydro_RoR | 1 | hydro_energy | 36.93 | Base | 2019 | PGE
PGE_ROR_Hydro_V0024 | H | Hydro_RoR | 2 | hydro_energy | 42.79 | Base | 2019 | PGE
PGE_ROR_Hydro_V0024 | H | Hydro_RoR | 3 | hydro_energy | 68.27 | Base | 2019 | PGE
PGE_ROR_Hydro_V0024 | H | Hydro_RoR | 4 | hydro_energy | 69.1 | Base | 2019 | PGE
PGE_ROR_Hydro_V0024 | H | Hydro_RoR | 5 | hydro_energy | 69.91 | Base | 2019 | PGE
PGE_ROR_Hydro_V0024 | H | Hydro_RoR | 6 | hydro_energy | 70.81 | Base | 2019 | PGE
PGE_ROR_Hydro_V0024 | H | Hydro_RoR | 7 | hydro_energy | 62.05 | Base | 2019 | PGE
PGE_ROR_Hydro_V0024 | H | Hydro_RoR | 8 | hydro_energy | 56.54 | Base | 2019 | PGE
PGE_ROR_Hydro_V0024 | H | Hydro_RoR | 9 | hydro_energy | 44.33 | Base | 2019 | PGE
PGE_ROR_Hydro_V0024 | H | Hydro_RoR | 10 | hydro_energy | 38.13 | Base | 2019 | PGE
PGE_ROR_Hydro_V0024 | H | Hydro_RoR | 11 | hydro_energy | 33.86 | Base | 2019 | PGE
PGE_ROR_Hydro_V0024 | H | Hydro_RoR | 12 | hydro_energy | 40.29 | Base | 2019 | PGE
PGE_ROR_Hydro_V0024 | H | Hydro_RoR | 1 | schedule_flow_range | 46.93;53.73 | Base | 2019 | PGE
PGE_ROR_Hydro_V0024 | H | Hydro_RoR | 2 | schedule_flow_range | 54.20;62.16 | Base | 2019 | PGE
PGE_ROR_Hydro_V0024 | H | Hydro_RoR | 3 | schedule_flow_range | 85.82;98.77 | Base | 2019 | PGE
PGE_ROR_Hydro_V0024 | H | Hydro_RoR | 4 | schedule_flow_range | 86.86;99.97 | Base | 2019 | PGE
PGE_ROR_Hydro_V0024 | H | Hydro_RoR | 5 | schedule_flow_range | 87.86;101.13 | Base | 2019 | PGE
PGE_ROR_Hydro_V0024 | H | Hydro_RoR | 6 | schedule_flow_range | 88.97;102.42 | Base | 2019 | PGE
PGE_ROR_Hydro_V0024 | H | Hydro_RoR | 7 | schedule_flow_range | 78.10;89.83 | Base | 2019 | PGE
PGE_ROR_Hydro_V0024 | H | Hydro_RoR | 8 | schedule_flow_range | 71.28;81.93 | Base | 2019 | PGE
PGE_ROR_Hydro_V0024 | H | Hydro_RoR | 9 | schedule_flow_range | 56.12;64.37 | Base | 2019 | PGE
PGE_ROR_Hydro_V0024 | H | Hydro_RoR | 10 | schedule_flow_range | 48.42;55.46 | Base | 2019 | PGE
PGE_ROR_Hydro_V0024 | H | Hydro_RoR | 11 | schedule_flow_range | 43.13;49.33 | Base | 2019 | PGE
PGE_ROR_Hydro_V0024 | H | Hydro_RoR | 12 | schedule_flow_range | 51.11;58.57 | Base | 2019 | PGE
PGE_ROR_Hydro_V0024 | H | Hydro_RoR | 1 | capmax | 70.85 | Base | 2020 | PGE
PGE_ROR_Hydro_V0024 | H | Hydro_RoR | 2 | capmax | 57.46 | Base | 2020 | PGE
PGE_ROR_Hydro_V0024 | H | Hydro_RoR | 3 | capmax | 55.47 | Base | 2020 | PGE
PGE_ROR_Hydro_V0024 | H | Hydro_RoR | 4 | capmax | 70.1 | Base | 2020 | PGE
PGE_ROR_Hydro_V0024 | H | Hydro_RoR | 5 | capmax | 78.15 | Base | 2020 | PGE
PGE_ROR_Hydro_V0024 | H | Hydro_RoR | 6 | capmax | 77.56 | Base | 2020 | PGE
PGE_ROR_Hydro_V0024 | H | Hydro_RoR | 7 | capmax | 81.92 | Base | 2020 | PGE
PGE_ROR_Hydro_V0024 | H | Hydro_RoR | 8 | capmax | 78.76 | Base | 2020 | PGE
PGE_ROR_Hydro_V0024 | H | Hydro_RoR | 9 | capmax | 66.91 | Base | 2020 | PGE
PGE_ROR_Hydro_V0024 | H | Hydro_RoR | 10 | capmax | 61.64 | Base | 2020 | PGE
PGE_ROR_Hydro_V0024 | H | Hydro_RoR | 11 | capmax | 53.65 | Base | 2020 | PGE
PGE_ROR_Hydro_V0024 | H | Hydro_RoR | 12 | capmax | 53.58 | Base | 2020 | PGE
PGE_ROR_Hydro_V0024 | H | Hydro_RoR | 1 | daily_average_energy | 1174.67 | Base | 2020 | PGE
PGE_ROR_Hydro_V0024 | H | Hydro_RoR | 2 | daily_average_energy | 964.34 | Base | 2020 | PGE
PGE_ROR_Hydro_V0024 | H | Hydro_RoR | 3 | daily_average_energy | 861.58 | Base | 2020 | PGE
PGE_ROR_Hydro_V0024 | H | Hydro_RoR | 4 | daily_average_energy | 1197.86 | Base | 2020 | PGE
PGE_ROR_Hydro_V0024 | H | Hydro_RoR | 5 | daily_average_energy | 1323.19 | Base | 2020 | PGE
PGE_ROR_Hydro_V0024 | H | Hydro_RoR | 6 | daily_average_energy | 1354.73 | Base | 2020 | PGE
PGE_ROR_Hydro_V0024 | H | Hydro_RoR | 7 | daily_average_energy | 1399.8 | Base | 2020 | PGE
PGE_ROR_Hydro_V0024 | H | Hydro_RoR | 8 | daily_average_energy | 1335.56 | Base | 2020 | PGE
PGE_ROR_Hydro_V0024 | H | Hydro_RoR | 9 | daily_average_energy | 1130.99 | Base | 2020 | PGE
PGE_ROR_Hydro_V0024 | H | Hydro_RoR | 10 | daily_average_energy | 987.24 | Base | 2020 | PGE
PGE_ROR_Hydro_V0024 | H | Hydro_RoR | 11 | daily_average_energy | 852.19 | Base | 2020 | PGE
PGE_ROR_Hydro_V0024 | H | Hydro_RoR | 12 | daily_average_energy | 823.14 | Base | 2020 | PGE
PGE_ROR_Hydro_V0024 | H | Hydro_RoR | 1 | hydro_energy | 36.41 | Base | 2020 | PGE
PGE_ROR_Hydro_V0024 | H | Hydro_RoR | 2 | hydro_energy | 27.97 | Base | 2020 | PGE
PGE_ROR_Hydro_V0024 | H | Hydro_RoR | 3 | hydro_energy | 26.71 | Base | 2020 | PGE
PGE_ROR_Hydro_V0024 | H | Hydro_RoR | 4 | hydro_energy | 35.94 | Base | 2020 | PGE
PGE_ROR_Hydro_V0024 | H | Hydro_RoR | 5 | hydro_energy | 41.02 | Base | 2020 | PGE
PGE_ROR_Hydro_V0024 | H | Hydro_RoR | 6 | hydro_energy | 40.64 | Base | 2020 | PGE
PGE_ROR_Hydro_V0024 | H | Hydro_RoR | 7 | hydro_energy | 43.39 | Base | 2020 | PGE
PGE_ROR_Hydro_V0024 | H | Hydro_RoR | 8 | hydro_energy | 41.4 | Base | 2020 | PGE
PGE_ROR_Hydro_V0024 | H | Hydro_RoR | 9 | hydro_energy | 33.93 | Base | 2020 | PGE
PGE_ROR_Hydro_V0024 | H | Hydro_RoR | 10 | hydro_energy | 30.6 | Base | 2020 | PGE
PGE_ROR_Hydro_V0024 | H | Hydro_RoR | 11 | hydro_energy | 25.57 | Base | 2020 | PGE
PGE_ROR_Hydro_V0024 | H | Hydro_RoR | 12 | hydro_energy | 25.52 | Base | 2020 | PGE
PGE_ROR_Hydro_V0024 | H | Hydro_RoR | 1 | schedule_flow_range | 46.30;53.00 | Base | 2020 | PGE
PGE_ROR_Hydro_V0024 | H | Hydro_RoR | 2 | schedule_flow_range | 35.81;40.86 | Base | 2020 | PGE
PGE_ROR_Hydro_V0024 | H | Hydro_RoR | 3 | schedule_flow_range | 34.25;39.05 | Base | 2020 | PGE
PGE_ROR_Hydro_V0024 | H | Hydro_RoR | 4 | schedule_flow_range | 45.70;52.31 | Base | 2020 | PGE
PGE_ROR_Hydro_V0024 | H | Hydro_RoR | 5 | schedule_flow_range | 52.01;59.62 | Base | 2020 | PGE
PGE_ROR_Hydro_V0024 | H | Hydro_RoR | 6 | schedule_flow_range | 51.54;59.07 | Base | 2020 | PGE
PGE_ROR_Hydro_V0024 | H | Hydro_RoR | 7 | schedule_flow_range | 54.96;63.03 | Base | 2020 | PGE
PGE_ROR_Hydro_V0024 | H | Hydro_RoR | 8 | schedule_flow_range | 52.48;60.17 | Base | 2020 | PGE
PGE_ROR_Hydro_V0024 | H | Hydro_RoR | 9 | schedule_flow_range | 43.21;49.43 | Base | 2020 | PGE
PGE_ROR_Hydro_V0024 | H | Hydro_RoR | 10 | schedule_flow_range | 39.08;44.65 | Base | 2020 | PGE
PGE_ROR_Hydro_V0024 | H | Hydro_RoR | 11 | schedule_flow_range | 32.83;37.41 | Base | 2020 | PGE
PGE_ROR_Hydro_V0024 | H | Hydro_RoR | 12 | schedule_flow_range | 32.77;37.34 | Base | 2020 | PGE
PGE_ROR_Hydro_V0024 | H | Hydro_RoR | 1 | capmax | 48.58 | Base | 2021 | PGE
PGE_ROR_Hydro_V0024 | H | Hydro_RoR | 2 | capmax | 49.96 | Base | 2021 | PGE
PGE_ROR_Hydro_V0024 | H | Hydro_RoR | 3 | capmax | 51.65 | Base | 2021 | PGE
PGE_ROR_Hydro_V0024 | H | Hydro_RoR | 4 | capmax | 54.23 | Base | 2021 | PGE
PGE_ROR_Hydro_V0024 | H | Hydro_RoR | 5 | capmax | 54.86 | Base | 2021 | PGE
PGE_ROR_Hydro_V0024 | H | Hydro_RoR | 6 | capmax | 61.21 | Base | 2021 | PGE
PGE_ROR_Hydro_V0024 | H | Hydro_RoR | 7 | capmax | 62.7 | Base | 2021 | PGE
PGE_ROR_Hydro_V0024 | H | Hydro_RoR | 8 | capmax | 60.82 | Base | 2021 | PGE
PGE_ROR_Hydro_V0024 | H | Hydro_RoR | 9 | capmax | 57.19 | Base | 2021 | PGE
PGE_ROR_Hydro_V0024 | H | Hydro_RoR | 10 | capmax | 60.8 | Base | 2021 | PGE
PGE_ROR_Hydro_V0024 | H | Hydro_RoR | 11 | capmax | 54.49 | Base | 2021 | PGE
PGE_ROR_Hydro_V0024 | H | Hydro_RoR | 12 | capmax | 54.58 | Base | 2021 | PGE
PGE_ROR_Hydro_V0024 | H | Hydro_RoR | 1 | daily_average_energy | 721.6 | Base | 2021 | PGE
PGE_ROR_Hydro_V0024 | H | Hydro_RoR | 2 | daily_average_energy | 829.85 | Base | 2021 | PGE
PGE_ROR_Hydro_V0024 | H | Hydro_RoR | 3 | daily_average_energy | 784 | Base | 2021 | PGE
PGE_ROR_Hydro_V0024 | H | Hydro_RoR | 4 | daily_average_energy | 864.26 | Base | 2021 | PGE
PGE_ROR_Hydro_V0024 | H | Hydro_RoR | 5 | daily_average_energy | 849.34 | Base | 2021 | PGE
PGE_ROR_Hydro_V0024 | H | Hydro_RoR | 6 | daily_average_energy | 1010.98 | Base | 2021 | PGE
PGE_ROR_Hydro_V0024 | H | Hydro_RoR | 7 | daily_average_energy | 1008.83 | Base | 2021 | PGE
PGE_ROR_Hydro_V0024 | H | Hydro_RoR | 8 | daily_average_energy | 970.58 | Base | 2021 | PGE
PGE_ROR_Hydro_V0024 | H | Hydro_RoR | 9 | daily_average_energy | 926.52 | Base | 2021 | PGE
PGE_ROR_Hydro_V0024 | H | Hydro_RoR | 10 | daily_average_energy | 970.13 | Base | 2021 | PGE
PGE_ROR_Hydro_V0024 | H | Hydro_RoR | 11 | daily_average_energy | 869.82 | Base | 2021 | PGE
PGE_ROR_Hydro_V0024 | H | Hydro_RoR | 12 | daily_average_energy | 843.55 | Base | 2021 | PGE
PGE_ROR_Hydro_V0024 | H | Hydro_RoR | 1 | hydro_energy | 22.37 | Base | 2021 | PGE
PGE_ROR_Hydro_V0024 | H | Hydro_RoR | 2 | hydro_energy | 23.24 | Base | 2021 | PGE
PGE_ROR_Hydro_V0024 | H | Hydro_RoR | 3 | hydro_energy | 24.3 | Base | 2021 | PGE
PGE_ROR_Hydro_V0024 | H | Hydro_RoR | 4 | hydro_energy | 25.93 | Base | 2021 | PGE
PGE_ROR_Hydro_V0024 | H | Hydro_RoR | 5 | hydro_energy | 26.33 | Base | 2021 | PGE
PGE_ROR_Hydro_V0024 | H | Hydro_RoR | 6 | hydro_energy | 30.33 | Base | 2021 | PGE
PGE_ROR_Hydro_V0024 | H | Hydro_RoR | 7 | hydro_energy | 31.27 | Base | 2021 | PGE
PGE_ROR_Hydro_V0024 | H | Hydro_RoR | 8 | hydro_energy | 30.09 | Base | 2021 | PGE
PGE_ROR_Hydro_V0024 | H | Hydro_RoR | 9 | hydro_energy | 27.8 | Base | 2021 | PGE
PGE_ROR_Hydro_V0024 | H | Hydro_RoR | 10 | hydro_energy | 30.07 | Base | 2021 | PGE
PGE_ROR_Hydro_V0024 | H | Hydro_RoR | 11 | hydro_energy | 26.09 | Base | 2021 | PGE
PGE_ROR_Hydro_V0024 | H | Hydro_RoR | 12 | hydro_energy | 26.15 | Base | 2021 | PGE
PGE_ROR_Hydro_V0024 | H | Hydro_RoR | 1 | schedule_flow_range | 28.87;32.81 | Base | 2021 | PGE
PGE_ROR_Hydro_V0024 | H | Hydro_RoR | 2 | schedule_flow_range | 29.94;34.06 | Base | 2021 | PGE
PGE_ROR_Hydro_V0024 | H | Hydro_RoR | 3 | schedule_flow_range | 31.27;35.59 | Base | 2021 | PGE
PGE_ROR_Hydro_V0024 | H | Hydro_RoR | 4 | schedule_flow_range | 33.28;37.93 | Base | 2021 | PGE
PGE_ROR_Hydro_V0024 | H | Hydro_RoR | 5 | schedule_flow_range | 33.78;38.51 | Base | 2021 | PGE
PGE_ROR_Hydro_V0024 | H | Hydro_RoR | 6 | schedule_flow_range | 38.74;44.25 | Base | 2021 | PGE
PGE_ROR_Hydro_V0024 | H | Hydro_RoR | 7 | schedule_flow_range | 39.92;45.61 | Base | 2021 | PGE
PGE_ROR_Hydro_V0024 | H | Hydro_RoR | 8 | schedule_flow_range | 38.44;43.91 | Base | 2021 | PGE
PGE_ROR_Hydro_V0024 | H | Hydro_RoR | 9 | schedule_flow_range | 35.60;40.61 | Base | 2021 | PGE
PGE_ROR_Hydro_V0024 | H | Hydro_RoR | 10 | schedule_flow_range | 38.43;43.89 | Base | 2021 | PGE
PGE_ROR_Hydro_V0024 | H | Hydro_RoR | 11 | schedule_flow_range | 33.49;38.17 | Base | 2021 | PGE
PGE_ROR_Hydro_V0024 | H | Hydro_RoR | 12 | schedule_flow_range | 33.56;38.25 | Base | 2021 | PGE
PGE_ROR_Hydro_V0024 | H | Hydro_RoR | 1 | capmax | 60.42 | Base | 2022 | PGE
PGE_ROR_Hydro_V0024 | H | Hydro_RoR | 2 | capmax | 55.71 | Base | 2022 | PGE
PGE_ROR_Hydro_V0024 | H | Hydro_RoR | 3 | capmax | 60.71 | Base | 2022 | PGE
PGE_ROR_Hydro_V0024 | H | Hydro_RoR | 4 | capmax | 60.25 | Base | 2022 | PGE
PGE_ROR_Hydro_V0024 | H | Hydro_RoR | 5 | capmax | 61.44 | Base | 2022 | PGE
PGE_ROR_Hydro_V0024 | H | Hydro_RoR | 6 | capmax | 64.29 | Base | 2022 | PGE
PGE_ROR_Hydro_V0024 | H | Hydro_RoR | 7 | capmax | 67.37 | Base | 2022 | PGE
PGE_ROR_Hydro_V0024 | H | Hydro_RoR | 8 | capmax | 67.24 | Base | 2022 | PGE
PGE_ROR_Hydro_V0024 | H | Hydro_RoR | 9 | capmax | 65.19 | Base | 2022 | PGE
PGE_ROR_Hydro_V0024 | H | Hydro_RoR | 10 | capmax | 53.52 | Base | 2022 | PGE
PGE_ROR_Hydro_V0024 | H | Hydro_RoR | 11 | capmax | 52.87 | Base | 2022 | PGE
PGE_ROR_Hydro_V0024 | H | Hydro_RoR | 12 | capmax | 56.77 | Base | 2022 | PGE
PGE_ROR_Hydro_V0024 | H | Hydro_RoR | 1 | daily_average_energy | 962.37 | Base | 2022 | PGE
PGE_ROR_Hydro_V0024 | H | Hydro_RoR | 2 | daily_average_energy | 959.37 | Base | 2022 | PGE
PGE_ROR_Hydro_V0024 | H | Hydro_RoR | 3 | daily_average_energy | 968.2 | Base | 2022 | PGE
PGE_ROR_Hydro_V0024 | H | Hydro_RoR | 4 | daily_average_energy | 990.94 | Base | 2022 | PGE
PGE_ROR_Hydro_V0024 | H | Hydro_RoR | 5 | daily_average_energy | 983.03 | Base | 2022 | PGE
PGE_ROR_Hydro_V0024 | H | Hydro_RoR | 6 | daily_average_energy | 1075.74 | Base | 2022 | PGE
PGE_ROR_Hydro_V0024 | H | Hydro_RoR | 7 | daily_average_energy | 1103.72 | Base | 2022 | PGE
PGE_ROR_Hydro_V0024 | H | Hydro_RoR | 8 | daily_average_energy | 1101.08 | Base | 2022 | PGE
PGE_ROR_Hydro_V0024 | H | Hydro_RoR | 9 | daily_average_energy | 1094.68 | Base | 2022 | PGE
PGE_ROR_Hydro_V0024 | H | Hydro_RoR | 10 | daily_average_energy | 822.09 | Base | 2022 | PGE
PGE_ROR_Hydro_V0024 | H | Hydro_RoR | 11 | daily_average_energy | 835.71 | Base | 2022 | PGE
PGE_ROR_Hydro_V0024 | H | Hydro_RoR | 12 | daily_average_energy | 888.18 | Base | 2022 | PGE
PGE_ROR_Hydro_V0024 | H | Hydro_RoR | 1 | hydro_energy | 29.83 | Base | 2022 | PGE
PGE_ROR_Hydro_V0024 | H | Hydro_RoR | 2 | hydro_energy | 26.86 | Base | 2022 | PGE
PGE_ROR_Hydro_V0024 | H | Hydro_RoR | 3 | hydro_energy | 30.01 | Base | 2022 | PGE
PGE_ROR_Hydro_V0024 | H | Hydro_RoR | 4 | hydro_energy | 29.73 | Base | 2022 | PGE
PGE_ROR_Hydro_V0024 | H | Hydro_RoR | 5 | hydro_energy | 30.47 | Base | 2022 | PGE
PGE_ROR_Hydro_V0024 | H | Hydro_RoR | 6 | hydro_energy | 32.27 | Base | 2022 | PGE
PGE_ROR_Hydro_V0024 | H | Hydro_RoR | 7 | hydro_energy | 34.22 | Base | 2022 | PGE
PGE_ROR_Hydro_V0024 | H | Hydro_RoR | 8 | hydro_energy | 34.13 | Base | 2022 | PGE
PGE_ROR_Hydro_V0024 | H | Hydro_RoR | 9 | hydro_energy | 32.84 | Base | 2022 | PGE
PGE_ROR_Hydro_V0024 | H | Hydro_RoR | 10 | hydro_energy | 25.48 | Base | 2022 | PGE
PGE_ROR_Hydro_V0024 | H | Hydro_RoR | 11 | hydro_energy | 25.07 | Base | 2022 | PGE
PGE_ROR_Hydro_V0024 | H | Hydro_RoR | 12 | hydro_energy | 27.53 | Base | 2022 | PGE
PGE_ROR_Hydro_V0024 | H | Hydro_RoR | 1 | schedule_flow_range | 38.13;43.54 | Base | 2022 | PGE
PGE_ROR_Hydro_V0024 | H | Hydro_RoR | 2 | schedule_flow_range | 34.44;39.27 | Base | 2022 | PGE
PGE_ROR_Hydro_V0024 | H | Hydro_RoR | 3 | schedule_flow_range | 38.35;43.80 | Base | 2022 | PGE
PGE_ROR_Hydro_V0024 | H | Hydro_RoR | 4 | schedule_flow_range | 38.00;43.39 | Base | 2022 | PGE
PGE_ROR_Hydro_V0024 | H | Hydro_RoR | 5 | schedule_flow_range | 38.92;44.46 | Base | 2022 | PGE
PGE_ROR_Hydro_V0024 | H | Hydro_RoR | 6 | schedule_flow_range | 41.15;47.05 | Base | 2022 | PGE
PGE_ROR_Hydro_V0024 | H | Hydro_RoR | 7 | schedule_flow_range | 43.57;49.84 | Base | 2022 | PGE
PGE_ROR_Hydro_V0024 | H | Hydro_RoR | 8 | schedule_flow_range | 43.46;49.72 | Base | 2022 | PGE
PGE_ROR_Hydro_V0024 | H | Hydro_RoR | 9 | schedule_flow_range | 41.86;47.86 | Base | 2022 | PGE
PGE_ROR_Hydro_V0024 | H | Hydro_RoR | 10 | schedule_flow_range | 32.73;37.29 | Base | 2022 | PGE
PGE_ROR_Hydro_V0024 | H | Hydro_RoR | 11 | schedule_flow_range | 32.22;36.70 | Base | 2022 | PGE
PGE_ROR_Hydro_V0024 | H | Hydro_RoR | 12 | schedule_flow_range | 35.27;40.24 | Base | 2022 | PGE
PGE_ROR_Hydro_V0024 | H | Hydro_RoR | 1 | capmax | 85.28 | Base | 2023 | PGE
PGE_ROR_Hydro_V0024 | H | Hydro_RoR | 2 | capmax | 77.21 | Base | 2023 | PGE
PGE_ROR_Hydro_V0024 | H | Hydro_RoR | 3 | capmax | 100.95 | Base | 2023 | PGE
PGE_ROR_Hydro_V0024 | H | Hydro_RoR | 4 | capmax | 107.62 | Base | 2023 | PGE
PGE_ROR_Hydro_V0024 | H | Hydro_RoR | 5 | capmax | 107.12 | Base | 2023 | PGE
PGE_ROR_Hydro_V0024 | H | Hydro_RoR | 6 | capmax | 102.41 | Base | 2023 | PGE
PGE_ROR_Hydro_V0024 | H | Hydro_RoR | 7 | capmax | 103.37 | Base | 2023 | PGE
PGE_ROR_Hydro_V0024 | H | Hydro_RoR | 8 | capmax | 95.16 | Base | 2023 | PGE
PGE_ROR_Hydro_V0024 | H | Hydro_RoR | 9 | capmax | 83.19 | Base | 2023 | PGE
PGE_ROR_Hydro_V0024 | H | Hydro_RoR | 10 | capmax | 65.15 | Base | 2023 | PGE
PGE_ROR_Hydro_V0024 | H | Hydro_RoR | 11 | capmax | 64.72 | Base | 2023 | PGE
PGE_ROR_Hydro_V0024 | H | Hydro_RoR | 12 | capmax | 66.83 | Base | 2023 | PGE
PGE_ROR_Hydro_V0024 | H | Hydro_RoR | 1 | daily_average_energy | 1468.16 | Base | 2023 | PGE
PGE_ROR_Hydro_V0024 | H | Hydro_RoR | 2 | daily_average_energy | 1443.64 | Base | 2023 | PGE
PGE_ROR_Hydro_V0024 | H | Hydro_RoR | 3 | daily_average_energy | 1787.01 | Base | 2023 | PGE
PGE_ROR_Hydro_V0024 | H | Hydro_RoR | 4 | daily_average_energy | 1986.81 | Base | 2023 | PGE
PGE_ROR_Hydro_V0024 | H | Hydro_RoR | 5 | daily_average_energy | 1912.38 | Base | 2023 | PGE
PGE_ROR_Hydro_V0024 | H | Hydro_RoR | 6 | daily_average_energy | 1877.2 | Base | 2023 | PGE
PGE_ROR_Hydro_V0024 | H | Hydro_RoR | 7 | daily_average_energy | 1836.24 | Base | 2023 | PGE
PGE_ROR_Hydro_V0024 | H | Hydro_RoR | 8 | daily_average_energy | 1669.09 | Base | 2023 | PGE
PGE_ROR_Hydro_V0024 | H | Hydro_RoR | 9 | daily_average_energy | 1473.17 | Base | 2023 | PGE
PGE_ROR_Hydro_V0024 | H | Hydro_RoR | 10 | daily_average_energy | 1058.65 | Base | 2023 | PGE
PGE_ROR_Hydro_V0024 | H | Hydro_RoR | 11 | daily_average_energy | 1084.89 | Base | 2023 | PGE
PGE_ROR_Hydro_V0024 | H | Hydro_RoR | 12 | daily_average_energy | 1092.88 | Base | 2023 | PGE
PGE_ROR_Hydro_V0024 | H | Hydro_RoR | 1 | hydro_energy | 45.51 | Base | 2023 | PGE
PGE_ROR_Hydro_V0024 | H | Hydro_RoR | 2 | hydro_energy | 40.42 | Base | 2023 | PGE
PGE_ROR_Hydro_V0024 | H | Hydro_RoR | 3 | hydro_energy | 55.4 | Base | 2023 | PGE
PGE_ROR_Hydro_V0024 | H | Hydro_RoR | 4 | hydro_energy | 59.6 | Base | 2023 | PGE
PGE_ROR_Hydro_V0024 | H | Hydro_RoR | 5 | hydro_energy | 59.28 | Base | 2023 | PGE
PGE_ROR_Hydro_V0024 | H | Hydro_RoR | 6 | hydro_energy | 56.32 | Base | 2023 | PGE
PGE_ROR_Hydro_V0024 | H | Hydro_RoR | 7 | hydro_energy | 56.92 | Base | 2023 | PGE
PGE_ROR_Hydro_V0024 | H | Hydro_RoR | 8 | hydro_energy | 51.74 | Base | 2023 | PGE
PGE_ROR_Hydro_V0024 | H | Hydro_RoR | 9 | hydro_energy | 44.2 | Base | 2023 | PGE
PGE_ROR_Hydro_V0024 | H | Hydro_RoR | 10 | hydro_energy | 32.82 | Base | 2023 | PGE
PGE_ROR_Hydro_V0024 | H | Hydro_RoR | 11 | hydro_energy | 32.55 | Base | 2023 | PGE
PGE_ROR_Hydro_V0024 | H | Hydro_RoR | 12 | hydro_energy | 33.88 | Base | 2023 | PGE
PGE_ROR_Hydro_V0024 | H | Hydro_RoR | 1 | schedule_flow_range | 57.59;66.07 | Base | 2023 | PGE
PGE_ROR_Hydro_V0024 | H | Hydro_RoR | 2 | schedule_flow_range | 51.27;58.76 | Base | 2023 | PGE
PGE_ROR_Hydro_V0024 | H | Hydro_RoR | 3 | schedule_flow_range | 69.85;80.28 | Base | 2023 | PGE
PGE_ROR_Hydro_V0024 | H | Hydro_RoR | 4 | schedule_flow_range | 75.07;86.32 | Base | 2023 | PGE
PGE_ROR_Hydro_V0024 | H | Hydro_RoR | 5 | schedule_flow_range | 74.67;85.86 | Base | 2023 | PGE
PGE_ROR_Hydro_V0024 | H | Hydro_RoR | 6 | schedule_flow_range | 70.99;81.60 | Base | 2023 | PGE
PGE_ROR_Hydro_V0024 | H | Hydro_RoR | 7 | schedule_flow_range | 71.75;82.47 | Base | 2023 | PGE
PGE_ROR_Hydro_V0024 | H | Hydro_RoR | 8 | schedule_flow_range | 65.32;75.02 | Base | 2023 | PGE
PGE_ROR_Hydro_V0024 | H | Hydro_RoR | 9 | schedule_flow_range | 55.95;64.18 | Base | 2023 | PGE
PGE_ROR_Hydro_V0024 | H | Hydro_RoR | 10 | schedule_flow_range | 41.83;47.83 | Base | 2023 | PGE
PGE_ROR_Hydro_V0024 | H | Hydro_RoR | 11 | schedule_flow_range | 41.49;47.44 | Base | 2023 | PGE
PGE_ROR_Hydro_V0024 | H | Hydro_RoR | 12 | schedule_flow_range | 43.15;49.36 | Base | 2023 | PGE
PGE_ROR_Hydro_V0024 | H | Hydro_RoR | 1 | capmax | 73.43 | Base | 2024 | PGE
PGE_ROR_Hydro_V0024 | H | Hydro_RoR | 2 | capmax | 74.52 | Base | 2024 | PGE
PGE_ROR_Hydro_V0024 | H | Hydro_RoR | 3 | capmax | 82.85 | Base | 2024 | PGE
PGE_ROR_Hydro_V0024 | H | Hydro_RoR | 4 | capmax | 84.77 | Base | 2024 | PGE
PGE_ROR_Hydro_V0024 | H | Hydro_RoR | 5 | capmax | 85.65 | Base | 2024 | PGE
PGE_ROR_Hydro_V0024 | H | Hydro_RoR | 6 | capmax | 73.17 | Base | 2024 | PGE
PGE_ROR_Hydro_V0024 | H | Hydro_RoR | 7 | capmax | 76.92 | Base | 2024 | PGE
PGE_ROR_Hydro_V0024 | H | Hydro_RoR | 8 | capmax | 79.17 | Base | 2024 | PGE
PGE_ROR_Hydro_V0024 | H | Hydro_RoR | 9 | capmax | 71.91 | Base | 2024 | PGE
PGE_ROR_Hydro_V0024 | H | Hydro_RoR | 10 | capmax | 56.85 | Base | 2024 | PGE
PGE_ROR_Hydro_V0024 | H | Hydro_RoR | 11 | capmax | 63.28 | Base | 2024 | PGE
PGE_ROR_Hydro_V0024 | H | Hydro_RoR | 12 | capmax | 74.73 | Base | 2024 | PGE
PGE_ROR_Hydro_V0024 | H | Hydro_RoR | 1 | daily_average_energy | 1227.16 | Base | 2024 | PGE
PGE_ROR_Hydro_V0024 | H | Hydro_RoR | 2 | daily_average_energy | 1335.49 | Base | 2024 | PGE
PGE_ROR_Hydro_V0024 | H | Hydro_RoR | 3 | daily_average_energy | 1418.79 | Base | 2024 | PGE
PGE_ROR_Hydro_V0024 | H | Hydro_RoR | 4 | daily_average_energy | 1506.37 | Base | 2024 | PGE
PGE_ROR_Hydro_V0024 | H | Hydro_RoR | 5 | daily_average_energy | 1475.64 | Base | 2024 | PGE
PGE_ROR_Hydro_V0024 | H | Hydro_RoR | 6 | daily_average_energy | 1262.47 | Base | 2024 | PGE
PGE_ROR_Hydro_V0024 | H | Hydro_RoR | 7 | daily_average_energy | 1298.06 | Base | 2024 | PGE
PGE_ROR_Hydro_V0024 | H | Hydro_RoR | 8 | daily_average_energy | 1343.83 | Base | 2024 | PGE
PGE_ROR_Hydro_V0024 | H | Hydro_RoR | 9 | daily_average_energy | 1235.95 | Base | 2024 | PGE
PGE_ROR_Hydro_V0024 | H | Hydro_RoR | 10 | daily_average_energy | 889.71 | Base | 2024 | PGE
PGE_ROR_Hydro_V0024 | H | Hydro_RoR | 11 | daily_average_energy | 1054.51 | Base | 2024 | PGE
PGE_ROR_Hydro_V0024 | H | Hydro_RoR | 12 | daily_average_energy | 1253.47 | Base | 2024 | PGE
PGE_ROR_Hydro_V0024 | H | Hydro_RoR | 1 | hydro_energy | 38.04 | Base | 2024 | PGE
PGE_ROR_Hydro_V0024 | H | Hydro_RoR | 2 | hydro_energy | 38.73 | Base | 2024 | PGE
PGE_ROR_Hydro_V0024 | H | Hydro_RoR | 3 | hydro_energy | 43.98 | Base | 2024 | PGE
PGE_ROR_Hydro_V0024 | H | Hydro_RoR | 4 | hydro_energy | 45.19 | Base | 2024 | PGE
PGE_ROR_Hydro_V0024 | H | Hydro_RoR | 5 | hydro_energy | 45.74 | Base | 2024 | PGE
PGE_ROR_Hydro_V0024 | H | Hydro_RoR | 6 | hydro_energy | 37.87 | Base | 2024 | PGE
PGE_ROR_Hydro_V0024 | H | Hydro_RoR | 7 | hydro_energy | 40.24 | Base | 2024 | PGE
PGE_ROR_Hydro_V0024 | H | Hydro_RoR | 8 | hydro_energy | 41.66 | Base | 2024 | PGE
PGE_ROR_Hydro_V0024 | H | Hydro_RoR | 9 | hydro_energy | 37.08 | Base | 2024 | PGE
PGE_ROR_Hydro_V0024 | H | Hydro_RoR | 10 | hydro_energy | 27.58 | Base | 2024 | PGE
PGE_ROR_Hydro_V0024 | H | Hydro_RoR | 11 | hydro_energy | 31.64 | Base | 2024 | PGE
PGE_ROR_Hydro_V0024 | H | Hydro_RoR | 12 | hydro_energy | 38.86 | Base | 2024 | PGE
PGE_ROR_Hydro_V0024 | H | Hydro_RoR | 1 | schedule_flow_range | 48.31;55.34 | Base | 2024 | PGE
PGE_ROR_Hydro_V0024 | H | Hydro_RoR | 2 | schedule_flow_range | 49.17;56.32 | Base | 2024 | PGE
PGE_ROR_Hydro_V0024 | H | Hydro_RoR | 3 | schedule_flow_range | 55.69;63.87 | Base | 2024 | PGE
PGE_ROR_Hydro_V0024 | H | Hydro_RoR | 4 | schedule_flow_range | 57.19;65.61 | Base | 2024 | PGE
PGE_ROR_Hydro_V0024 | H | Hydro_RoR | 5 | schedule_flow_range | 57.87;66.41 | Base | 2024 | PGE
PGE_ROR_Hydro_V0024 | H | Hydro_RoR | 6 | schedule_flow_range | 48.11;55.10 | Base | 2024 | PGE
PGE_ROR_Hydro_V0024 | H | Hydro_RoR | 7 | schedule_flow_range | 51.04;58.50 | Base | 2024 | PGE
PGE_ROR_Hydro_V0024 | H | Hydro_RoR | 8 | schedule_flow_range | 52.80;60.53 | Base | 2024 | PGE
PGE_ROR_Hydro_V0024 | H | Hydro_RoR | 9 | schedule_flow_range | 47.12;53.95 | Base | 2024 | PGE
PGE_ROR_Hydro_V0024 | H | Hydro_RoR | 10 | schedule_flow_range | 35.33;40.30 | Base | 2024 | PGE
PGE_ROR_Hydro_V0024 | H | Hydro_RoR | 11 | schedule_flow_range | 40.36;46.13 | Base | 2024 | PGE
PGE_ROR_Hydro_V0024 | H | Hydro_RoR | 12 | schedule_flow_range | 49.33;56.51 | Base | 2024 | PGE
SCE_Emergency_Hydro_V0024 | H | Hydro | 1 | capmax | 278.16 | Base | 2000 | SCE
SCE_Emergency_Hydro_V0024 | H | Hydro | 2 | capmax | 278.16 | Base | 2000 | SCE
SCE_Emergency_Hydro_V0024 | H | Hydro | 3 | capmax | 236.78 | Base | 2000 | SCE
SCE_Emergency_Hydro_V0024 | H | Hydro | 4 | capmax | 231.34 | Base | 2000 | SCE
SCE_Emergency_Hydro_V0024 | H | Hydro | 5 | capmax | 172.09 | Base | 2000 | SCE
SCE_Emergency_Hydro_V0024 | H | Hydro | 6 | capmax | 187.27 | Base | 2000 | SCE
SCE_Emergency_Hydro_V0024 | H | Hydro | 7 | capmax | 233.53 | Base | 2000 | SCE
SCE_Emergency_Hydro_V0024 | H | Hydro | 8 | capmax | 278.16 | Base | 2000 | SCE
SCE_Emergency_Hydro_V0024 | H | Hydro | 9 | capmax | 278.16 | Base | 2000 | SCE
SCE_Emergency_Hydro_V0024 | H | Hydro | 10 | capmax | 278.16 | Base | 2000 | SCE
SCE_Emergency_Hydro_V0024 | H | Hydro | 11 | capmax | 278.16 | Base | 2000 | SCE
SCE_Emergency_Hydro_V0024 | H | Hydro | 12 | capmax | 278.16 | Base | 2000 | SCE
SCE_Emergency_Hydro_V0024 | H | Hydro | 1 | capmax | 278.16 | Base | 2001 | SCE
SCE_Emergency_Hydro_V0024 | H | Hydro | 2 | capmax | 278.16 | Base | 2001 | SCE
SCE_Emergency_Hydro_V0024 | H | Hydro | 3 | capmax | 278.16 | Base | 2001 | SCE
SCE_Emergency_Hydro_V0024 | H | Hydro | 4 | capmax | 278.16 | Base | 2001 | SCE
SCE_Emergency_Hydro_V0024 | H | Hydro | 5 | capmax | 275.17 | Base | 2001 | SCE
SCE_Emergency_Hydro_V0024 | H | Hydro | 6 | capmax | 278.16 | Base | 2001 | SCE
SCE_Emergency_Hydro_V0024 | H | Hydro | 7 | capmax | 278.16 | Base | 2001 | SCE
SCE_Emergency_Hydro_V0024 | H | Hydro | 8 | capmax | 278.16 | Base | 2001 | SCE
SCE_Emergency_Hydro_V0024 | H | Hydro | 9 | capmax | 278.16 | Base | 2001 | SCE
SCE_Emergency_Hydro_V0024 | H | Hydro | 10 | capmax | 278.16 | Base | 2001 | SCE
SCE_Emergency_Hydro_V0024 | H | Hydro | 11 | capmax | 278.16 | Base | 2001 | SCE
SCE_Emergency_Hydro_V0024 | H | Hydro | 12 | capmax | 278.16 | Base | 2001 | SCE
SCE_Emergency_Hydro_V0024 | H | Hydro | 1 | capmax | 278.16 | Base | 2002 | SCE
SCE_Emergency_Hydro_V0024 | H | Hydro | 2 | capmax | 278.16 | Base | 2002 | SCE
SCE_Emergency_Hydro_V0024 | H | Hydro | 3 | capmax | 278.16 | Base | 2002 | SCE
SCE_Emergency_Hydro_V0024 | H | Hydro | 4 | capmax | 278.16 | Base | 2002 | SCE
SCE_Emergency_Hydro_V0024 | H | Hydro | 5 | capmax | 246.89 | Base | 2002 | SCE
SCE_Emergency_Hydro_V0024 | H | Hydro | 6 | capmax | 267.79 | Base | 2002 | SCE
SCE_Emergency_Hydro_V0024 | H | Hydro | 7 | capmax | 278.16 | Base | 2002 | SCE
SCE_Emergency_Hydro_V0024 | H | Hydro | 8 | capmax | 278.16 | Base | 2002 | SCE
SCE_Emergency_Hydro_V0024 | H | Hydro | 9 | capmax | 278.16 | Base | 2002 | SCE
SCE_Emergency_Hydro_V0024 | H | Hydro | 10 | capmax | 278.16 | Base | 2002 | SCE
SCE_Emergency_Hydro_V0024 | H | Hydro | 11 | capmax | 278.16 | Base | 2002 | SCE
SCE_Emergency_Hydro_V0024 | H | Hydro | 12 | capmax | 278.16 | Base | 2002 | SCE
SCE_Emergency_Hydro_V0024 | H | Hydro | 1 | capmax | 278.16 | Base | 2003 | SCE
SCE_Emergency_Hydro_V0024 | H | Hydro | 2 | capmax | 278.16 | Base | 2003 | SCE
SCE_Emergency_Hydro_V0024 | H | Hydro | 3 | capmax | 278.16 | Base | 2003 | SCE
SCE_Emergency_Hydro_V0024 | H | Hydro | 4 | capmax | 278.16 | Base | 2003 | SCE
SCE_Emergency_Hydro_V0024 | H | Hydro | 5 | capmax | 118.66 | Base | 2003 | SCE
SCE_Emergency_Hydro_V0024 | H | Hydro | 6 | capmax | 156.98 | Base | 2003 | SCE
SCE_Emergency_Hydro_V0024 | H | Hydro | 7 | capmax | 239.92 | Base | 2003 | SCE
SCE_Emergency_Hydro_V0024 | H | Hydro | 8 | capmax | 278.16 | Base | 2003 | SCE
SCE_Emergency_Hydro_V0024 | H | Hydro | 9 | capmax | 278.16 | Base | 2003 | SCE
SCE_Emergency_Hydro_V0024 | H | Hydro | 10 | capmax | 278.16 | Base | 2003 | SCE
SCE_Emergency_Hydro_V0024 | H | Hydro | 11 | capmax | 278.16 | Base | 2003 | SCE
SCE_Emergency_Hydro_V0024 | H | Hydro | 12 | capmax | 278.16 | Base | 2003 | SCE
SCE_Emergency_Hydro_V0024 | H | Hydro | 1 | capmax | 278.16 | Base | 2004 | SCE
SCE_Emergency_Hydro_V0024 | H | Hydro | 2 | capmax | 278.16 | Base | 2004 | SCE
SCE_Emergency_Hydro_V0024 | H | Hydro | 3 | capmax | 263.06 | Base | 2004 | SCE
SCE_Emergency_Hydro_V0024 | H | Hydro | 4 | capmax | 276.61 | Base | 2004 | SCE
SCE_Emergency_Hydro_V0024 | H | Hydro | 5 | capmax | 278.16 | Base | 2004 | SCE
SCE_Emergency_Hydro_V0024 | H | Hydro | 6 | capmax | 278.16 | Base | 2004 | SCE
SCE_Emergency_Hydro_V0024 | H | Hydro | 7 | capmax | 278.16 | Base | 2004 | SCE
SCE_Emergency_Hydro_V0024 | H | Hydro | 8 | capmax | 278.16 | Base | 2004 | SCE
SCE_Emergency_Hydro_V0024 | H | Hydro | 9 | capmax | 278.16 | Base | 2004 | SCE
SCE_Emergency_Hydro_V0024 | H | Hydro | 10 | capmax | 278.16 | Base | 2004 | SCE
SCE_Emergency_Hydro_V0024 | H | Hydro | 11 | capmax | 278.16 | Base | 2004 | SCE
SCE_Emergency_Hydro_V0024 | H | Hydro | 12 | capmax | 278.16 | Base | 2004 | SCE
SCE_Emergency_Hydro_V0024 | H | Hydro | 1 | capmax | 278.16 | Base | 2005 | SCE
SCE_Emergency_Hydro_V0024 | H | Hydro | 2 | capmax | 278.16 | Base | 2005 | SCE
SCE_Emergency_Hydro_V0024 | H | Hydro | 3 | capmax | 236.03 | Base | 2005 | SCE
SCE_Emergency_Hydro_V0024 | H | Hydro | 4 | capmax | 185.96 | Base | 2005 | SCE
SCE_Emergency_Hydro_V0024 | H | Hydro | 5 | capmax | 64.46 | Base | 2005 | SCE
SCE_Emergency_Hydro_V0024 | H | Hydro | 6 | capmax | 99.09 | Base | 2005 | SCE
SCE_Emergency_Hydro_V0024 | H | Hydro | 7 | capmax | 151.4 | Base | 2005 | SCE
SCE_Emergency_Hydro_V0024 | H | Hydro | 8 | capmax | 230.73 | Base | 2005 | SCE
SCE_Emergency_Hydro_V0024 | H | Hydro | 9 | capmax | 278.16 | Base | 2005 | SCE
SCE_Emergency_Hydro_V0024 | H | Hydro | 10 | capmax | 278.16 | Base | 2005 | SCE
SCE_Emergency_Hydro_V0024 | H | Hydro | 11 | capmax | 278.16 | Base | 2005 | SCE
SCE_Emergency_Hydro_V0024 | H | Hydro | 12 | capmax | 278.16 | Base | 2005 | SCE
SCE_Emergency_Hydro_V0024 | H | Hydro | 1 | capmax | 179.05 | Base | 2006 | SCE
SCE_Emergency_Hydro_V0024 | H | Hydro | 2 | capmax | 244.22 | Base | 2006 | SCE
SCE_Emergency_Hydro_V0024 | H | Hydro | 3 | capmax | 162.17 | Base | 2006 | SCE
SCE_Emergency_Hydro_V0024 | H | Hydro | 4 | capmax | 74.34 | Base | 2006 | SCE
SCE_Emergency_Hydro_V0024 | H | Hydro | 5 | capmax | 13.39 | Base | 2006 | SCE
SCE_Emergency_Hydro_V0024 | H | Hydro | 6 | capmax | 62.74 | Base | 2006 | SCE
SCE_Emergency_Hydro_V0024 | H | Hydro | 7 | capmax | 124.63 | Base | 2006 | SCE
SCE_Emergency_Hydro_V0024 | H | Hydro | 8 | capmax | 224.2 | Base | 2006 | SCE
SCE_Emergency_Hydro_V0024 | H | Hydro | 9 | capmax | 278.16 | Base | 2006 | SCE
SCE_Emergency_Hydro_V0024 | H | Hydro | 10 | capmax | 278.16 | Base | 2006 | SCE
SCE_Emergency_Hydro_V0024 | H | Hydro | 11 | capmax | 278.16 | Base | 2006 | SCE
SCE_Emergency_Hydro_V0024 | H | Hydro | 12 | capmax | 278.16 | Base | 2006 | SCE
SCE_Emergency_Hydro_V0024 | H | Hydro | 1 | capmax | 278.16 | Base | 2007 | SCE
SCE_Emergency_Hydro_V0024 | H | Hydro | 2 | capmax | 278.16 | Base | 2007 | SCE
SCE_Emergency_Hydro_V0024 | H | Hydro | 3 | capmax | 278.16 | Base | 2007 | SCE
SCE_Emergency_Hydro_V0024 | H | Hydro | 4 | capmax | 278.16 | Base | 2007 | SCE
SCE_Emergency_Hydro_V0024 | H | Hydro | 5 | capmax | 278.16 | Base | 2007 | SCE
SCE_Emergency_Hydro_V0024 | H | Hydro | 6 | capmax | 278.16 | Base | 2007 | SCE
SCE_Emergency_Hydro_V0024 | H | Hydro | 7 | capmax | 278.16 | Base | 2007 | SCE
SCE_Emergency_Hydro_V0024 | H | Hydro | 8 | capmax | 278.16 | Base | 2007 | SCE
SCE_Emergency_Hydro_V0024 | H | Hydro | 9 | capmax | 278.16 | Base | 2007 | SCE
SCE_Emergency_Hydro_V0024 | H | Hydro | 10 | capmax | 278.16 | Base | 2007 | SCE
SCE_Emergency_Hydro_V0024 | H | Hydro | 11 | capmax | 278.16 | Base | 2007 | SCE
SCE_Emergency_Hydro_V0024 | H | Hydro | 12 | capmax | 278.16 | Base | 2007 | SCE
SCE_Emergency_Hydro_V0024 | H | Hydro | 1 | capmax | 278.16 | Base | 2008 | SCE
SCE_Emergency_Hydro_V0024 | H | Hydro | 2 | capmax | 278.16 | Base | 2008 | SCE
SCE_Emergency_Hydro_V0024 | H | Hydro | 3 | capmax | 278.16 | Base | 2008 | SCE
SCE_Emergency_Hydro_V0024 | H | Hydro | 4 | capmax | 278.16 | Base | 2008 | SCE
SCE_Emergency_Hydro_V0024 | H | Hydro | 5 | capmax | 275.19 | Base | 2008 | SCE
SCE_Emergency_Hydro_V0024 | H | Hydro | 6 | capmax | 278.16 | Base | 2008 | SCE
SCE_Emergency_Hydro_V0024 | H | Hydro | 7 | capmax | 275.59 | Base | 2008 | SCE
SCE_Emergency_Hydro_V0024 | H | Hydro | 8 | capmax | 267.66 | Base | 2008 | SCE
SCE_Emergency_Hydro_V0024 | H | Hydro | 9 | capmax | 278.16 | Base | 2008 | SCE
SCE_Emergency_Hydro_V0024 | H | Hydro | 10 | capmax | 278.16 | Base | 2008 | SCE
SCE_Emergency_Hydro_V0024 | H | Hydro | 11 | capmax | 278.16 | Base | 2008 | SCE
SCE_Emergency_Hydro_V0024 | H | Hydro | 12 | capmax | 278.16 | Base | 2008 | SCE
SCE_Emergency_Hydro_V0024 | H | Hydro | 1 | capmax | 278.16 | Base | 2009 | SCE
SCE_Emergency_Hydro_V0024 | H | Hydro | 2 | capmax | 278.16 | Base | 2009 | SCE
SCE_Emergency_Hydro_V0024 | H | Hydro | 3 | capmax | 278.16 | Base | 2009 | SCE
SCE_Emergency_Hydro_V0024 | H | Hydro | 4 | capmax | 278.16 | Base | 2009 | SCE
SCE_Emergency_Hydro_V0024 | H | Hydro | 5 | capmax | 211.42 | Base | 2009 | SCE
SCE_Emergency_Hydro_V0024 | H | Hydro | 6 | capmax | 254.88 | Base | 2009 | SCE
SCE_Emergency_Hydro_V0024 | H | Hydro | 7 | capmax | 247.51 | Base | 2009 | SCE
SCE_Emergency_Hydro_V0024 | H | Hydro | 8 | capmax | 278.16 | Base | 2009 | SCE
SCE_Emergency_Hydro_V0024 | H | Hydro | 9 | capmax | 278.16 | Base | 2009 | SCE
SCE_Emergency_Hydro_V0024 | H | Hydro | 10 | capmax | 278.16 | Base | 2009 | SCE
SCE_Emergency_Hydro_V0024 | H | Hydro | 11 | capmax | 278.16 | Base | 2009 | SCE
SCE_Emergency_Hydro_V0024 | H | Hydro | 12 | capmax | 278.16 | Base | 2009 | SCE
SCE_Emergency_Hydro_V0024 | H | Hydro | 1 | capmax | 278.16 | Base | 2010 | SCE
SCE_Emergency_Hydro_V0024 | H | Hydro | 2 | capmax | 278.16 | Base | 2010 | SCE
SCE_Emergency_Hydro_V0024 | H | Hydro | 3 | capmax | 278.16 | Base | 2010 | SCE
SCE_Emergency_Hydro_V0024 | H | Hydro | 4 | capmax | 278.16 | Base | 2010 | SCE
SCE_Emergency_Hydro_V0024 | H | Hydro | 5 | capmax | 168.42 | Base | 2010 | SCE
SCE_Emergency_Hydro_V0024 | H | Hydro | 6 | capmax | 129.69 | Base | 2010 | SCE
SCE_Emergency_Hydro_V0024 | H | Hydro | 7 | capmax | 193.84 | Base | 2010 | SCE
SCE_Emergency_Hydro_V0024 | H | Hydro | 8 | capmax | 263.46 | Base | 2010 | SCE
SCE_Emergency_Hydro_V0024 | H | Hydro | 9 | capmax | 278.16 | Base | 2010 | SCE
SCE_Emergency_Hydro_V0024 | H | Hydro | 10 | capmax | 278.16 | Base | 2010 | SCE
SCE_Emergency_Hydro_V0024 | H | Hydro | 11 | capmax | 278.16 | Base | 2010 | SCE
SCE_Emergency_Hydro_V0024 | H | Hydro | 12 | capmax | 266.18 | Base | 2010 | SCE
SCE_Emergency_Hydro_V0024 | H | Hydro | 1 | capmax | 264.73 | Base | 2011 | SCE
SCE_Emergency_Hydro_V0024 | H | Hydro | 2 | capmax | 278.16 | Base | 2011 | SCE
SCE_Emergency_Hydro_V0024 | H | Hydro | 3 | capmax | 199.57 | Base | 2011 | SCE
SCE_Emergency_Hydro_V0024 | H | Hydro | 4 | capmax | 101.56 | Base | 2011 | SCE
SCE_Emergency_Hydro_V0024 | H | Hydro | 5 | capmax | 31.85 | Base | 2011 | SCE
SCE_Emergency_Hydro_V0024 | H | Hydro | 6 | capmax | 78.43 | Base | 2011 | SCE
SCE_Emergency_Hydro_V0024 | H | Hydro | 7 | capmax | 91.84 | Base | 2011 | SCE
SCE_Emergency_Hydro_V0024 | H | Hydro | 8 | capmax | 206.38 | Base | 2011 | SCE
SCE_Emergency_Hydro_V0024 | H | Hydro | 9 | capmax | 278.16 | Base | 2011 | SCE
SCE_Emergency_Hydro_V0024 | H | Hydro | 10 | capmax | 278.16 | Base | 2011 | SCE
SCE_Emergency_Hydro_V0024 | H | Hydro | 11 | capmax | 278.16 | Base | 2011 | SCE
SCE_Emergency_Hydro_V0024 | H | Hydro | 12 | capmax | 278.16 | Base | 2011 | SCE
SCE_Emergency_Hydro_V0024 | H | Hydro | 1 | capmax | 278.16 | Base | 2012 | SCE
SCE_Emergency_Hydro_V0024 | H | Hydro | 2 | capmax | 278.16 | Base | 2012 | SCE
SCE_Emergency_Hydro_V0024 | H | Hydro | 3 | capmax | 278.16 | Base | 2012 | SCE
SCE_Emergency_Hydro_V0024 | H | Hydro | 4 | capmax | 278.16 | Base | 2012 | SCE
SCE_Emergency_Hydro_V0024 | H | Hydro | 5 | capmax | 268.64 | Base | 2012 | SCE
SCE_Emergency_Hydro_V0024 | H | Hydro | 6 | capmax | 278.16 | Base | 2012 | SCE
SCE_Emergency_Hydro_V0024 | H | Hydro | 7 | capmax | 278.16 | Base | 2012 | SCE
SCE_Emergency_Hydro_V0024 | H | Hydro | 8 | capmax | 278.16 | Base | 2012 | SCE
SCE_Emergency_Hydro_V0024 | H | Hydro | 9 | capmax | 278.16 | Base | 2012 | SCE
SCE_Emergency_Hydro_V0024 | H | Hydro | 10 | capmax | 278.16 | Base | 2012 | SCE
SCE_Emergency_Hydro_V0024 | H | Hydro | 11 | capmax | 278.16 | Base | 2012 | SCE
SCE_Emergency_Hydro_V0024 | H | Hydro | 12 | capmax | 278.16 | Base | 2012 | SCE
SCE_Emergency_Hydro_V0024 | H | Hydro | 1 | capmax | 278.16 | Base | 2013 | SCE
SCE_Emergency_Hydro_V0024 | H | Hydro | 2 | capmax | 278.16 | Base | 2013 | SCE
SCE_Emergency_Hydro_V0024 | H | Hydro | 3 | capmax | 278.16 | Base | 2013 | SCE
SCE_Emergency_Hydro_V0024 | H | Hydro | 4 | capmax | 278.16 | Base | 2013 | SCE
SCE_Emergency_Hydro_V0024 | H | Hydro | 5 | capmax | 278.16 | Base | 2013 | SCE
SCE_Emergency_Hydro_V0024 | H | Hydro | 6 | capmax | 278.16 | Base | 2013 | SCE
SCE_Emergency_Hydro_V0024 | H | Hydro | 7 | capmax | 278.16 | Base | 2013 | SCE
SCE_Emergency_Hydro_V0024 | H | Hydro | 8 | capmax | 278.16 | Base | 2013 | SCE
SCE_Emergency_Hydro_V0024 | H | Hydro | 9 | capmax | 278.16 | Base | 2013 | SCE
SCE_Emergency_Hydro_V0024 | H | Hydro | 10 | capmax | 278.16 | Base | 2013 | SCE
SCE_Emergency_Hydro_V0024 | H | Hydro | 11 | capmax | 278.16 | Base | 2013 | SCE
SCE_Emergency_Hydro_V0024 | H | Hydro | 12 | capmax | 278.16 | Base | 2013 | SCE
SCE_Emergency_Hydro_V0024 | H | Hydro | 1 | capmax | 278.16 | Base | 2014 | SCE
SCE_Emergency_Hydro_V0024 | H | Hydro | 2 | capmax | 278.16 | Base | 2014 | SCE
SCE_Emergency_Hydro_V0024 | H | Hydro | 3 | capmax | 278.16 | Base | 2014 | SCE
SCE_Emergency_Hydro_V0024 | H | Hydro | 4 | capmax | 278.16 | Base | 2014 | SCE
SCE_Emergency_Hydro_V0024 | H | Hydro | 5 | capmax | 278.16 | Base | 2014 | SCE
SCE_Emergency_Hydro_V0024 | H | Hydro | 6 | capmax | 278.16 | Base | 2014 | SCE
SCE_Emergency_Hydro_V0024 | H | Hydro | 7 | capmax | 278.16 | Base | 2014 | SCE
SCE_Emergency_Hydro_V0024 | H | Hydro | 8 | capmax | 278.16 | Base | 2014 | SCE
SCE_Emergency_Hydro_V0024 | H | Hydro | 9 | capmax | 278.16 | Base | 2014 | SCE
SCE_Emergency_Hydro_V0024 | H | Hydro | 10 | capmax | 278.16 | Base | 2014 | SCE
SCE_Emergency_Hydro_V0024 | H | Hydro | 11 | capmax | 278.16 | Base | 2014 | SCE
SCE_Emergency_Hydro_V0024 | H | Hydro | 12 | capmax | 278.16 | Base | 2014 | SCE
SCE_Emergency_Hydro_V0024 | H | Hydro | 1 | capmax | 278.16 | Base | 2015 | SCE
SCE_Emergency_Hydro_V0024 | H | Hydro | 2 | capmax | 278.16 | Base | 2015 | SCE
SCE_Emergency_Hydro_V0024 | H | Hydro | 3 | capmax | 278.16 | Base | 2015 | SCE
SCE_Emergency_Hydro_V0024 | H | Hydro | 4 | capmax | 278.16 | Base | 2015 | SCE
SCE_Emergency_Hydro_V0024 | H | Hydro | 5 | capmax | 278.16 | Base | 2015 | SCE
SCE_Emergency_Hydro_V0024 | H | Hydro | 6 | capmax | 278.16 | Base | 2015 | SCE
SCE_Emergency_Hydro_V0024 | H | Hydro | 7 | capmax | 278.16 | Base | 2015 | SCE
SCE_Emergency_Hydro_V0024 | H | Hydro | 8 | capmax | 278.16 | Base | 2015 | SCE
SCE_Emergency_Hydro_V0024 | H | Hydro | 9 | capmax | 278.16 | Base | 2015 | SCE
SCE_Emergency_Hydro_V0024 | H | Hydro | 10 | capmax | 278.16 | Base | 2015 | SCE
SCE_Emergency_Hydro_V0024 | H | Hydro | 11 | capmax | 278.16 | Base | 2015 | SCE
SCE_Emergency_Hydro_V0024 | H | Hydro | 12 | capmax | 278.16 | Base | 2015 | SCE
SCE_Emergency_Hydro_V0024 | H | Hydro | 1 | capmax | 278.16 | Base | 2016 | SCE
SCE_Emergency_Hydro_V0024 | H | Hydro | 2 | capmax | 278.16 | Base | 2016 | SCE
SCE_Emergency_Hydro_V0024 | H | Hydro | 3 | capmax | 278.16 | Base | 2016 | SCE
SCE_Emergency_Hydro_V0024 | H | Hydro | 4 | capmax | 278.16 | Base | 2016 | SCE
SCE_Emergency_Hydro_V0024 | H | Hydro | 5 | capmax | 268.21 | Base | 2016 | SCE
SCE_Emergency_Hydro_V0024 | H | Hydro | 6 | capmax | 258.73 | Base | 2016 | SCE
SCE_Emergency_Hydro_V0024 | H | Hydro | 7 | capmax | 278.16 | Base | 2016 | SCE
SCE_Emergency_Hydro_V0024 | H | Hydro | 8 | capmax | 278.16 | Base | 2016 | SCE
SCE_Emergency_Hydro_V0024 | H | Hydro | 9 | capmax | 278.16 | Base | 2016 | SCE
SCE_Emergency_Hydro_V0024 | H | Hydro | 10 | capmax | 278.16 | Base | 2016 | SCE
SCE_Emergency_Hydro_V0024 | H | Hydro | 11 | capmax | 278.16 | Base | 2016 | SCE
SCE_Emergency_Hydro_V0024 | H | Hydro | 12 | capmax | 278.16 | Base | 2016 | SCE
SCE_Emergency_Hydro_V0024 | H | Hydro | 1 | capmax | 240.67 | Base | 2017 | SCE
SCE_Emergency_Hydro_V0024 | H | Hydro | 2 | capmax | 246.07 | Base | 2017 | SCE
SCE_Emergency_Hydro_V0024 | H | Hydro | 3 | capmax | 139.93 | Base | 2017 | SCE
SCE_Emergency_Hydro_V0024 | H | Hydro | 4 | capmax | 149.94 | Base | 2017 | SCE
SCE_Emergency_Hydro_V0024 | H | Hydro | 5 | capmax | 110.71 | Base | 2017 | SCE
SCE_Emergency_Hydro_V0024 | H | Hydro | 6 | capmax | 145 | Base | 2017 | SCE
SCE_Emergency_Hydro_V0024 | H | Hydro | 7 | capmax | 161.9 | Base | 2017 | SCE
SCE_Emergency_Hydro_V0024 | H | Hydro | 8 | capmax | 236.27 | Base | 2017 | SCE
SCE_Emergency_Hydro_V0024 | H | Hydro | 9 | capmax | 278.16 | Base | 2017 | SCE
SCE_Emergency_Hydro_V0024 | H | Hydro | 10 | capmax | 278.16 | Base | 2017 | SCE
SCE_Emergency_Hydro_V0024 | H | Hydro | 11 | capmax | 278.16 | Base | 2017 | SCE
SCE_Emergency_Hydro_V0024 | H | Hydro | 12 | capmax | 278.16 | Base | 2017 | SCE
SCE_Emergency_Hydro_V0024 | H | Hydro | 1 | capmax | 278.16 | Base | 2018 | SCE
SCE_Emergency_Hydro_V0024 | H | Hydro | 2 | capmax | 278.16 | Base | 2018 | SCE
SCE_Emergency_Hydro_V0024 | H | Hydro | 3 | capmax | 278.16 | Base | 2018 | SCE
SCE_Emergency_Hydro_V0024 | H | Hydro | 4 | capmax | 260.48 | Base | 2018 | SCE
SCE_Emergency_Hydro_V0024 | H | Hydro | 5 | capmax | 278.16 | Base | 2018 | SCE
SCE_Emergency_Hydro_V0024 | H | Hydro | 6 | capmax | 278.16 | Base | 2018 | SCE
SCE_Emergency_Hydro_V0024 | H | Hydro | 7 | capmax | 278.16 | Base | 2018 | SCE
SCE_Emergency_Hydro_V0024 | H | Hydro | 8 | capmax | 278.16 | Base | 2018 | SCE
SCE_Emergency_Hydro_V0024 | H | Hydro | 9 | capmax | 278.16 | Base | 2018 | SCE
SCE_Emergency_Hydro_V0024 | H | Hydro | 10 | capmax | 278.16 | Base | 2018 | SCE
SCE_Emergency_Hydro_V0024 | H | Hydro | 11 | capmax | 278.16 | Base | 2018 | SCE
SCE_Emergency_Hydro_V0024 | H | Hydro | 12 | capmax | 278.16 | Base | 2018 | SCE
SCE_Emergency_Hydro_V0024 | H | Hydro | 1 | capmax | 278.16 | Base | 2019 | SCE
SCE_Emergency_Hydro_V0024 | H | Hydro | 2 | capmax | 278.16 | Base | 2019 | SCE
SCE_Emergency_Hydro_V0024 | H | Hydro | 3 | capmax | 168.1 | Base | 2019 | SCE
SCE_Emergency_Hydro_V0024 | H | Hydro | 4 | capmax | 130.65 | Base | 2019 | SCE
SCE_Emergency_Hydro_V0024 | H | Hydro | 5 | capmax | 106.45 | Base | 2019 | SCE
SCE_Emergency_Hydro_V0024 | H | Hydro | 6 | capmax | 106.06 | Base | 2019 | SCE
SCE_Emergency_Hydro_V0024 | H | Hydro | 7 | capmax | 170.51 | Base | 2019 | SCE
SCE_Emergency_Hydro_V0024 | H | Hydro | 8 | capmax | 231.94 | Base | 2019 | SCE
SCE_Emergency_Hydro_V0024 | H | Hydro | 9 | capmax | 278.16 | Base | 2019 | SCE
SCE_Emergency_Hydro_V0024 | H | Hydro | 10 | capmax | 278.16 | Base | 2019 | SCE
SCE_Emergency_Hydro_V0024 | H | Hydro | 11 | capmax | 278.16 | Base | 2019 | SCE
SCE_Emergency_Hydro_V0024 | H | Hydro | 12 | capmax | 278.16 | Base | 2019 | SCE
SCE_Emergency_Hydro_V0024 | H | Hydro | 1 | capmax | 278.16 | Base | 2020 | SCE
SCE_Emergency_Hydro_V0024 | H | Hydro | 2 | capmax | 278.16 | Base | 2020 | SCE
SCE_Emergency_Hydro_V0024 | H | Hydro | 3 | capmax | 278.16 | Base | 2020 | SCE
SCE_Emergency_Hydro_V0024 | H | Hydro | 4 | capmax | 278.16 | Base | 2020 | SCE
SCE_Emergency_Hydro_V0024 | H | Hydro | 5 | capmax | 278.16 | Base | 2020 | SCE
SCE_Emergency_Hydro_V0024 | H | Hydro | 6 | capmax | 278.16 | Base | 2020 | SCE
SCE_Emergency_Hydro_V0024 | H | Hydro | 7 | capmax | 278.16 | Base | 2020 | SCE
SCE_Emergency_Hydro_V0024 | H | Hydro | 8 | capmax | 278.16 | Base | 2020 | SCE
SCE_Emergency_Hydro_V0024 | H | Hydro | 9 | capmax | 278.16 | Base | 2020 | SCE
SCE_Emergency_Hydro_V0024 | H | Hydro | 10 | capmax | 278.16 | Base | 2020 | SCE
SCE_Emergency_Hydro_V0024 | H | Hydro | 11 | capmax | 278.16 | Base | 2020 | SCE
SCE_Emergency_Hydro_V0024 | H | Hydro | 12 | capmax | 278.16 | Base | 2020 | SCE
SCE_Emergency_Hydro_V0024 | H | Hydro | 1 | capmax | 278.16 | Base | 2021 | SCE
SCE_Emergency_Hydro_V0024 | H | Hydro | 2 | capmax | 278.16 | Base | 2021 | SCE
SCE_Emergency_Hydro_V0024 | H | Hydro | 3 | capmax | 278.16 | Base | 2021 | SCE
SCE_Emergency_Hydro_V0024 | H | Hydro | 4 | capmax | 278.16 | Base | 2021 | SCE
SCE_Emergency_Hydro_V0024 | H | Hydro | 5 | capmax | 278.16 | Base | 2021 | SCE
SCE_Emergency_Hydro_V0024 | H | Hydro | 6 | capmax | 278.16 | Base | 2021 | SCE
SCE_Emergency_Hydro_V0024 | H | Hydro | 7 | capmax | 278.16 | Base | 2021 | SCE
SCE_Emergency_Hydro_V0024 | H | Hydro | 8 | capmax | 278.16 | Base | 2021 | SCE
SCE_Emergency_Hydro_V0024 | H | Hydro | 9 | capmax | 278.16 | Base | 2021 | SCE
SCE_Emergency_Hydro_V0024 | H | Hydro | 10 | capmax | 278.16 | Base | 2021 | SCE
SCE_Emergency_Hydro_V0024 | H | Hydro | 11 | capmax | 278.16 | Base | 2021 | SCE
SCE_Emergency_Hydro_V0024 | H | Hydro | 12 | capmax | 278.16 | Base | 2021 | SCE
SCE_Emergency_Hydro_V0024 | H | Hydro | 1 | capmax | 278.16 | Base | 2022 | SCE
SCE_Emergency_Hydro_V0024 | H | Hydro | 2 | capmax | 278.16 | Base | 2022 | SCE
SCE_Emergency_Hydro_V0024 | H | Hydro | 3 | capmax | 278.16 | Base | 2022 | SCE
SCE_Emergency_Hydro_V0024 | H | Hydro | 4 | capmax | 278.16 | Base | 2022 | SCE
SCE_Emergency_Hydro_V0024 | H | Hydro | 5 | capmax | 278.16 | Base | 2022 | SCE
SCE_Emergency_Hydro_V0024 | H | Hydro | 6 | capmax | 278.16 | Base | 2022 | SCE
SCE_Emergency_Hydro_V0024 | H | Hydro | 7 | capmax | 278.16 | Base | 2022 | SCE
SCE_Emergency_Hydro_V0024 | H | Hydro | 8 | capmax | 278.16 | Base | 2022 | SCE
SCE_Emergency_Hydro_V0024 | H | Hydro | 9 | capmax | 278.16 | Base | 2022 | SCE
SCE_Emergency_Hydro_V0024 | H | Hydro | 10 | capmax | 278.16 | Base | 2022 | SCE
SCE_Emergency_Hydro_V0024 | H | Hydro | 11 | capmax | 278.16 | Base | 2022 | SCE
SCE_Emergency_Hydro_V0024 | H | Hydro | 12 | capmax | 278.16 | Base | 2022 | SCE
SCE_Emergency_Hydro_V0024 | H | Hydro | 1 | capmax | 278.16 | Base | 2023 | SCE
SCE_Emergency_Hydro_V0024 | H | Hydro | 2 | capmax | 278.16 | Base | 2023 | SCE
SCE_Emergency_Hydro_V0024 | H | Hydro | 3 | capmax | 278.16 | Base | 2023 | SCE
SCE_Emergency_Hydro_V0024 | H | Hydro | 4 | capmax | 247.72 | Base | 2023 | SCE
SCE_Emergency_Hydro_V0024 | H | Hydro | 5 | capmax | 232.32 | Base | 2023 | SCE
SCE_Emergency_Hydro_V0024 | H | Hydro | 6 | capmax | 231.24 | Base | 2023 | SCE
SCE_Emergency_Hydro_V0024 | H | Hydro | 7 | capmax | 233.52 | Base | 2023 | SCE
SCE_Emergency_Hydro_V0024 | H | Hydro | 8 | capmax | 264.32 | Base | 2023 | SCE
SCE_Emergency_Hydro_V0024 | H | Hydro | 9 | capmax | 278.16 | Base | 2023 | SCE
SCE_Emergency_Hydro_V0024 | H | Hydro | 10 | capmax | 278.16 | Base | 2023 | SCE
SCE_Emergency_Hydro_V0024 | H | Hydro | 11 | capmax | 278.16 | Base | 2023 | SCE
SCE_Emergency_Hydro_V0024 | H | Hydro | 12 | capmax | 278.16 | Base | 2023 | SCE
SCE_Emergency_Hydro_V0024 | H | Hydro | 1 | capmax | 278.16 | Base | 2024 | SCE
SCE_Emergency_Hydro_V0024 | H | Hydro | 2 | capmax | 278.16 | Base | 2024 | SCE
SCE_Emergency_Hydro_V0024 | H | Hydro | 3 | capmax | 278.16 | Base | 2024 | SCE
SCE_Emergency_Hydro_V0024 | H | Hydro | 4 | capmax | 278.16 | Base | 2024 | SCE
SCE_Emergency_Hydro_V0024 | H | Hydro | 5 | capmax | 278.16 | Base | 2024 | SCE
SCE_Emergency_Hydro_V0024 | H | Hydro | 6 | capmax | 278.16 | Base | 2024 | SCE
SCE_Emergency_Hydro_V0024 | H | Hydro | 7 | capmax | 278.16 | Base | 2024 | SCE
SCE_Emergency_Hydro_V0024 | H | Hydro | 8 | capmax | 278.16 | Base | 2024 | SCE
SCE_Emergency_Hydro_V0024 | H | Hydro | 9 | capmax | 278.16 | Base | 2024 | SCE
SCE_Emergency_Hydro_V0024 | H | Hydro | 10 | capmax | 278.16 | Base | 2024 | SCE
SCE_Emergency_Hydro_V0024 | H | Hydro | 11 | capmax | 278.16 | Base | 2024 | SCE
SCE_Emergency_Hydro_V0024 | H | Hydro | 12 | capmax | 278.16 | Base | 2024 | SCE
SCE_Emergency_nROR_Hydro_V0024 | H | Hydro | 1 | capmax | 281.08 | Base | 2000 | SCE
SCE_Emergency_nROR_Hydro_V0024 | H | Hydro | 2 | capmax | 281.08 | Base | 2000 | SCE
SCE_Emergency_nROR_Hydro_V0024 | H | Hydro | 3 | capmax | 281.08 | Base | 2000 | SCE
SCE_Emergency_nROR_Hydro_V0024 | H | Hydro | 4 | capmax | 281.08 | Base | 2000 | SCE
SCE_Emergency_nROR_Hydro_V0024 | H | Hydro | 5 | capmax | 238.19 | Base | 2000 | SCE
SCE_Emergency_nROR_Hydro_V0024 | H | Hydro | 6 | capmax | 236.92 | Base | 2000 | SCE
SCE_Emergency_nROR_Hydro_V0024 | H | Hydro | 7 | capmax | 274.59 | Base | 2000 | SCE
SCE_Emergency_nROR_Hydro_V0024 | H | Hydro | 8 | capmax | 281.08 | Base | 2000 | SCE
SCE_Emergency_nROR_Hydro_V0024 | H | Hydro | 9 | capmax | 281.08 | Base | 2000 | SCE
SCE_Emergency_nROR_Hydro_V0024 | H | Hydro | 10 | capmax | 281.08 | Base | 2000 | SCE
SCE_Emergency_nROR_Hydro_V0024 | H | Hydro | 11 | capmax | 281.08 | Base | 2000 | SCE
SCE_Emergency_nROR_Hydro_V0024 | H | Hydro | 12 | capmax | 281.08 | Base | 2000 | SCE
SCE_Emergency_nROR_Hydro_V0024 | H | Hydro | 1 | capmax | 281.08 | Base | 2001 | SCE
SCE_Emergency_nROR_Hydro_V0024 | H | Hydro | 2 | capmax | 281.08 | Base | 2001 | SCE
SCE_Emergency_nROR_Hydro_V0024 | H | Hydro | 3 | capmax | 281.08 | Base | 2001 | SCE
SCE_Emergency_nROR_Hydro_V0024 | H | Hydro | 4 | capmax | 281.08 | Base | 2001 | SCE
SCE_Emergency_nROR_Hydro_V0024 | H | Hydro | 5 | capmax | 281.08 | Base | 2001 | SCE
SCE_Emergency_nROR_Hydro_V0024 | H | Hydro | 6 | capmax | 281.08 | Base | 2001 | SCE
SCE_Emergency_nROR_Hydro_V0024 | H | Hydro | 7 | capmax | 281.08 | Base | 2001 | SCE
SCE_Emergency_nROR_Hydro_V0024 | H | Hydro | 8 | capmax | 281.08 | Base | 2001 | SCE
SCE_Emergency_nROR_Hydro_V0024 | H | Hydro | 9 | capmax | 281.08 | Base | 2001 | SCE
SCE_Emergency_nROR_Hydro_V0024 | H | Hydro | 10 | capmax | 281.08 | Base | 2001 | SCE
SCE_Emergency_nROR_Hydro_V0024 | H | Hydro | 11 | capmax | 281.08 | Base | 2001 | SCE
SCE_Emergency_nROR_Hydro_V0024 | H | Hydro | 12 | capmax | 281.08 | Base | 2001 | SCE
SCE_Emergency_nROR_Hydro_V0024 | H | Hydro | 1 | capmax | 281.08 | Base | 2002 | SCE
SCE_Emergency_nROR_Hydro_V0024 | H | Hydro | 2 | capmax | 281.08 | Base | 2002 | SCE
SCE_Emergency_nROR_Hydro_V0024 | H | Hydro | 3 | capmax | 281.08 | Base | 2002 | SCE
SCE_Emergency_nROR_Hydro_V0024 | H | Hydro | 4 | capmax | 281.08 | Base | 2002 | SCE
SCE_Emergency_nROR_Hydro_V0024 | H | Hydro | 5 | capmax | 281.08 | Base | 2002 | SCE
SCE_Emergency_nROR_Hydro_V0024 | H | Hydro | 6 | capmax | 281.08 | Base | 2002 | SCE
SCE_Emergency_nROR_Hydro_V0024 | H | Hydro | 7 | capmax | 281.08 | Base | 2002 | SCE
SCE_Emergency_nROR_Hydro_V0024 | H | Hydro | 8 | capmax | 281.08 | Base | 2002 | SCE
SCE_Emergency_nROR_Hydro_V0024 | H | Hydro | 9 | capmax | 281.08 | Base | 2002 | SCE
SCE_Emergency_nROR_Hydro_V0024 | H | Hydro | 10 | capmax | 281.08 | Base | 2002 | SCE
SCE_Emergency_nROR_Hydro_V0024 | H | Hydro | 11 | capmax | 281.08 | Base | 2002 | SCE
SCE_Emergency_nROR_Hydro_V0024 | H | Hydro | 12 | capmax | 281.08 | Base | 2002 | SCE
SCE_Emergency_nROR_Hydro_V0024 | H | Hydro | 1 | capmax | 281.08 | Base | 2003 | SCE
SCE_Emergency_nROR_Hydro_V0024 | H | Hydro | 2 | capmax | 281.08 | Base | 2003 | SCE
SCE_Emergency_nROR_Hydro_V0024 | H | Hydro | 3 | capmax | 281.08 | Base | 2003 | SCE
SCE_Emergency_nROR_Hydro_V0024 | H | Hydro | 4 | capmax | 281.08 | Base | 2003 | SCE
SCE_Emergency_nROR_Hydro_V0024 | H | Hydro | 5 | capmax | 197.23 | Base | 2003 | SCE
SCE_Emergency_nROR_Hydro_V0024 | H | Hydro | 6 | capmax | 212.61 | Base | 2003 | SCE
SCE_Emergency_nROR_Hydro_V0024 | H | Hydro | 7 | capmax | 278.85 | Base | 2003 | SCE
SCE_Emergency_nROR_Hydro_V0024 | H | Hydro | 8 | capmax | 281.08 | Base | 2003 | SCE
SCE_Emergency_nROR_Hydro_V0024 | H | Hydro | 9 | capmax | 281.08 | Base | 2003 | SCE
SCE_Emergency_nROR_Hydro_V0024 | H | Hydro | 10 | capmax | 281.08 | Base | 2003 | SCE
SCE_Emergency_nROR_Hydro_V0024 | H | Hydro | 11 | capmax | 281.08 | Base | 2003 | SCE
SCE_Emergency_nROR_Hydro_V0024 | H | Hydro | 12 | capmax | 281.08 | Base | 2003 | SCE
SCE_Emergency_nROR_Hydro_V0024 | H | Hydro | 1 | capmax | 281.08 | Base | 2004 | SCE
SCE_Emergency_nROR_Hydro_V0024 | H | Hydro | 2 | capmax | 281.08 | Base | 2004 | SCE
SCE_Emergency_nROR_Hydro_V0024 | H | Hydro | 3 | capmax | 281.08 | Base | 2004 | SCE
SCE_Emergency_nROR_Hydro_V0024 | H | Hydro | 4 | capmax | 281.08 | Base | 2004 | SCE
SCE_Emergency_nROR_Hydro_V0024 | H | Hydro | 5 | capmax | 281.08 | Base | 2004 | SCE
SCE_Emergency_nROR_Hydro_V0024 | H | Hydro | 6 | capmax | 281.08 | Base | 2004 | SCE
SCE_Emergency_nROR_Hydro_V0024 | H | Hydro | 7 | capmax | 281.08 | Base | 2004 | SCE
SCE_Emergency_nROR_Hydro_V0024 | H | Hydro | 8 | capmax | 281.08 | Base | 2004 | SCE
SCE_Emergency_nROR_Hydro_V0024 | H | Hydro | 9 | capmax | 281.08 | Base | 2004 | SCE
SCE_Emergency_nROR_Hydro_V0024 | H | Hydro | 10 | capmax | 281.08 | Base | 2004 | SCE
SCE_Emergency_nROR_Hydro_V0024 | H | Hydro | 11 | capmax | 281.08 | Base | 2004 | SCE
SCE_Emergency_nROR_Hydro_V0024 | H | Hydro | 12 | capmax | 281.08 | Base | 2004 | SCE
SCE_Emergency_nROR_Hydro_V0024 | H | Hydro | 1 | capmax | 281.08 | Base | 2005 | SCE
SCE_Emergency_nROR_Hydro_V0024 | H | Hydro | 2 | capmax | 281.08 | Base | 2005 | SCE
SCE_Emergency_nROR_Hydro_V0024 | H | Hydro | 3 | capmax | 281.08 | Base | 2005 | SCE
SCE_Emergency_nROR_Hydro_V0024 | H | Hydro | 4 | capmax | 250.3 | Base | 2005 | SCE
SCE_Emergency_nROR_Hydro_V0024 | H | Hydro | 5 | capmax | 147.21 | Base | 2005 | SCE
SCE_Emergency_nROR_Hydro_V0024 | H | Hydro | 6 | capmax | 163.57 | Base | 2005 | SCE
SCE_Emergency_nROR_Hydro_V0024 | H | Hydro | 7 | capmax | 194.36 | Base | 2005 | SCE
SCE_Emergency_nROR_Hydro_V0024 | H | Hydro | 8 | capmax | 269.2 | Base | 2005 | SCE
SCE_Emergency_nROR_Hydro_V0024 | H | Hydro | 9 | capmax | 281.08 | Base | 2005 | SCE
SCE_Emergency_nROR_Hydro_V0024 | H | Hydro | 10 | capmax | 281.08 | Base | 2005 | SCE
SCE_Emergency_nROR_Hydro_V0024 | H | Hydro | 11 | capmax | 281.08 | Base | 2005 | SCE
SCE_Emergency_nROR_Hydro_V0024 | H | Hydro | 12 | capmax | 281.08 | Base | 2005 | SCE
SCE_Emergency_nROR_Hydro_V0024 | H | Hydro | 1 | capmax | 247.14 | Base | 2006 | SCE
SCE_Emergency_nROR_Hydro_V0024 | H | Hydro | 2 | capmax | 281.08 | Base | 2006 | SCE
SCE_Emergency_nROR_Hydro_V0024 | H | Hydro | 3 | capmax | 226.45 | Base | 2006 | SCE
SCE_Emergency_nROR_Hydro_V0024 | H | Hydro | 4 | capmax | 151.77 | Base | 2006 | SCE
SCE_Emergency_nROR_Hydro_V0024 | H | Hydro | 5 | capmax | 100.36 | Base | 2006 | SCE
SCE_Emergency_nROR_Hydro_V0024 | H | Hydro | 6 | capmax | 138.25 | Base | 2006 | SCE
SCE_Emergency_nROR_Hydro_V0024 | H | Hydro | 7 | capmax | 170.55 | Base | 2006 | SCE
SCE_Emergency_nROR_Hydro_V0024 | H | Hydro | 8 | capmax | 264.57 | Base | 2006 | SCE
SCE_Emergency_nROR_Hydro_V0024 | H | Hydro | 9 | capmax | 281.08 | Base | 2006 | SCE
SCE_Emergency_nROR_Hydro_V0024 | H | Hydro | 10 | capmax | 281.08 | Base | 2006 | SCE
SCE_Emergency_nROR_Hydro_V0024 | H | Hydro | 11 | capmax | 281.08 | Base | 2006 | SCE
SCE_Emergency_nROR_Hydro_V0024 | H | Hydro | 12 | capmax | 281.08 | Base | 2006 | SCE
SCE_Emergency_nROR_Hydro_V0024 | H | Hydro | 1 | capmax | 281.08 | Base | 2007 | SCE
SCE_Emergency_nROR_Hydro_V0024 | H | Hydro | 2 | capmax | 281.08 | Base | 2007 | SCE
SCE_Emergency_nROR_Hydro_V0024 | H | Hydro | 3 | capmax | 281.08 | Base | 2007 | SCE
SCE_Emergency_nROR_Hydro_V0024 | H | Hydro | 4 | capmax | 281.08 | Base | 2007 | SCE
SCE_Emergency_nROR_Hydro_V0024 | H | Hydro | 5 | capmax | 281.08 | Base | 2007 | SCE
SCE_Emergency_nROR_Hydro_V0024 | H | Hydro | 6 | capmax | 281.08 | Base | 2007 | SCE
SCE_Emergency_nROR_Hydro_V0024 | H | Hydro | 7 | capmax | 281.08 | Base | 2007 | SCE
SCE_Emergency_nROR_Hydro_V0024 | H | Hydro | 8 | capmax | 281.08 | Base | 2007 | SCE
SCE_Emergency_nROR_Hydro_V0024 | H | Hydro | 9 | capmax | 281.08 | Base | 2007 | SCE
SCE_Emergency_nROR_Hydro_V0024 | H | Hydro | 10 | capmax | 281.08 | Base | 2007 | SCE
SCE_Emergency_nROR_Hydro_V0024 | H | Hydro | 11 | capmax | 281.08 | Base | 2007 | SCE
SCE_Emergency_nROR_Hydro_V0024 | H | Hydro | 12 | capmax | 281.08 | Base | 2007 | SCE
SCE_Emergency_nROR_Hydro_V0024 | H | Hydro | 1 | capmax | 281.08 | Base | 2008 | SCE
SCE_Emergency_nROR_Hydro_V0024 | H | Hydro | 2 | capmax | 281.08 | Base | 2008 | SCE
SCE_Emergency_nROR_Hydro_V0024 | H | Hydro | 3 | capmax | 281.08 | Base | 2008 | SCE
SCE_Emergency_nROR_Hydro_V0024 | H | Hydro | 4 | capmax | 281.08 | Base | 2008 | SCE
SCE_Emergency_nROR_Hydro_V0024 | H | Hydro | 5 | capmax | 281.08 | Base | 2008 | SCE
SCE_Emergency_nROR_Hydro_V0024 | H | Hydro | 6 | capmax | 281.08 | Base | 2008 | SCE
SCE_Emergency_nROR_Hydro_V0024 | H | Hydro | 7 | capmax | 281.08 | Base | 2008 | SCE
SCE_Emergency_nROR_Hydro_V0024 | H | Hydro | 8 | capmax | 281.08 | Base | 2008 | SCE
SCE_Emergency_nROR_Hydro_V0024 | H | Hydro | 9 | capmax | 281.08 | Base | 2008 | SCE
SCE_Emergency_nROR_Hydro_V0024 | H | Hydro | 10 | capmax | 281.08 | Base | 2008 | SCE
SCE_Emergency_nROR_Hydro_V0024 | H | Hydro | 11 | capmax | 281.08 | Base | 2008 | SCE
SCE_Emergency_nROR_Hydro_V0024 | H | Hydro | 12 | capmax | 281.08 | Base | 2008 | SCE
SCE_Emergency_nROR_Hydro_V0024 | H | Hydro | 1 | capmax | 281.08 | Base | 2009 | SCE
SCE_Emergency_nROR_Hydro_V0024 | H | Hydro | 2 | capmax | 281.08 | Base | 2009 | SCE
SCE_Emergency_nROR_Hydro_V0024 | H | Hydro | 3 | capmax | 281.08 | Base | 2009 | SCE
SCE_Emergency_nROR_Hydro_V0024 | H | Hydro | 4 | capmax | 281.08 | Base | 2009 | SCE
SCE_Emergency_nROR_Hydro_V0024 | H | Hydro | 5 | capmax | 273.72 | Base | 2009 | SCE
SCE_Emergency_nROR_Hydro_V0024 | H | Hydro | 6 | capmax | 281.08 | Base | 2009 | SCE
SCE_Emergency_nROR_Hydro_V0024 | H | Hydro | 7 | capmax | 281.08 | Base | 2009 | SCE
SCE_Emergency_nROR_Hydro_V0024 | H | Hydro | 8 | capmax | 281.08 | Base | 2009 | SCE
SCE_Emergency_nROR_Hydro_V0024 | H | Hydro | 9 | capmax | 281.08 | Base | 2009 | SCE
SCE_Emergency_nROR_Hydro_V0024 | H | Hydro | 10 | capmax | 281.08 | Base | 2009 | SCE
SCE_Emergency_nROR_Hydro_V0024 | H | Hydro | 11 | capmax | 281.08 | Base | 2009 | SCE
SCE_Emergency_nROR_Hydro_V0024 | H | Hydro | 12 | capmax | 281.08 | Base | 2009 | SCE
SCE_Emergency_nROR_Hydro_V0024 | H | Hydro | 1 | capmax | 281.08 | Base | 2010 | SCE
SCE_Emergency_nROR_Hydro_V0024 | H | Hydro | 2 | capmax | 281.08 | Base | 2010 | SCE
SCE_Emergency_nROR_Hydro_V0024 | H | Hydro | 3 | capmax | 281.08 | Base | 2010 | SCE
SCE_Emergency_nROR_Hydro_V0024 | H | Hydro | 4 | capmax | 281.08 | Base | 2010 | SCE
SCE_Emergency_nROR_Hydro_V0024 | H | Hydro | 5 | capmax | 231.14 | Base | 2010 | SCE
SCE_Emergency_nROR_Hydro_V0024 | H | Hydro | 6 | capmax | 191.59 | Base | 2010 | SCE
SCE_Emergency_nROR_Hydro_V0024 | H | Hydro | 7 | capmax | 232.95 | Base | 2010 | SCE
SCE_Emergency_nROR_Hydro_V0024 | H | Hydro | 8 | capmax | 281.08 | Base | 2010 | SCE
SCE_Emergency_nROR_Hydro_V0024 | H | Hydro | 9 | capmax | 281.08 | Base | 2010 | SCE
SCE_Emergency_nROR_Hydro_V0024 | H | Hydro | 10 | capmax | 281.08 | Base | 2010 | SCE
SCE_Emergency_nROR_Hydro_V0024 | H | Hydro | 11 | capmax | 281.08 | Base | 2010 | SCE
SCE_Emergency_nROR_Hydro_V0024 | H | Hydro | 12 | capmax | 281.08 | Base | 2010 | SCE
SCE_Emergency_nROR_Hydro_V0024 | H | Hydro | 1 | capmax | 281.08 | Base | 2011 | SCE
SCE_Emergency_nROR_Hydro_V0024 | H | Hydro | 2 | capmax | 281.08 | Base | 2011 | SCE
SCE_Emergency_nROR_Hydro_V0024 | H | Hydro | 3 | capmax | 266.04 | Base | 2011 | SCE
SCE_Emergency_nROR_Hydro_V0024 | H | Hydro | 4 | capmax | 172.99 | Base | 2011 | SCE
SCE_Emergency_nROR_Hydro_V0024 | H | Hydro | 5 | capmax | 112.42 | Base | 2011 | SCE
SCE_Emergency_nROR_Hydro_V0024 | H | Hydro | 6 | capmax | 158.04 | Base | 2011 | SCE
SCE_Emergency_nROR_Hydro_V0024 | H | Hydro | 7 | capmax | 161.21 | Base | 2011 | SCE
SCE_Emergency_nROR_Hydro_V0024 | H | Hydro | 8 | capmax | 247.55 | Base | 2011 | SCE
SCE_Emergency_nROR_Hydro_V0024 | H | Hydro | 9 | capmax | 281.08 | Base | 2011 | SCE
SCE_Emergency_nROR_Hydro_V0024 | H | Hydro | 10 | capmax | 281.08 | Base | 2011 | SCE
SCE_Emergency_nROR_Hydro_V0024 | H | Hydro | 11 | capmax | 281.08 | Base | 2011 | SCE
SCE_Emergency_nROR_Hydro_V0024 | H | Hydro | 12 | capmax | 281.08 | Base | 2011 | SCE
SCE_Emergency_nROR_Hydro_V0024 | H | Hydro | 1 | capmax | 281.08 | Base | 2012 | SCE
SCE_Emergency_nROR_Hydro_V0024 | H | Hydro | 2 | capmax | 281.08 | Base | 2012 | SCE
SCE_Emergency_nROR_Hydro_V0024 | H | Hydro | 3 | capmax | 281.08 | Base | 2012 | SCE
SCE_Emergency_nROR_Hydro_V0024 | H | Hydro | 4 | capmax | 281.08 | Base | 2012 | SCE
SCE_Emergency_nROR_Hydro_V0024 | H | Hydro | 5 | capmax | 281.08 | Base | 2012 | SCE
SCE_Emergency_nROR_Hydro_V0024 | H | Hydro | 6 | capmax | 281.08 | Base | 2012 | SCE
SCE_Emergency_nROR_Hydro_V0024 | H | Hydro | 7 | capmax | 281.08 | Base | 2012 | SCE
SCE_Emergency_nROR_Hydro_V0024 | H | Hydro | 8 | capmax | 281.08 | Base | 2012 | SCE
SCE_Emergency_nROR_Hydro_V0024 | H | Hydro | 9 | capmax | 281.08 | Base | 2012 | SCE
SCE_Emergency_nROR_Hydro_V0024 | H | Hydro | 10 | capmax | 281.08 | Base | 2012 | SCE
SCE_Emergency_nROR_Hydro_V0024 | H | Hydro | 11 | capmax | 281.08 | Base | 2012 | SCE
SCE_Emergency_nROR_Hydro_V0024 | H | Hydro | 12 | capmax | 281.08 | Base | 2012 | SCE
SCE_Emergency_nROR_Hydro_V0024 | H | Hydro | 1 | capmax | 281.08 | Base | 2013 | SCE
SCE_Emergency_nROR_Hydro_V0024 | H | Hydro | 2 | capmax | 281.08 | Base | 2013 | SCE
SCE_Emergency_nROR_Hydro_V0024 | H | Hydro | 3 | capmax | 281.08 | Base | 2013 | SCE
SCE_Emergency_nROR_Hydro_V0024 | H | Hydro | 4 | capmax | 281.08 | Base | 2013 | SCE
SCE_Emergency_nROR_Hydro_V0024 | H | Hydro | 5 | capmax | 281.08 | Base | 2013 | SCE
SCE_Emergency_nROR_Hydro_V0024 | H | Hydro | 6 | capmax | 281.08 | Base | 2013 | SCE
SCE_Emergency_nROR_Hydro_V0024 | H | Hydro | 7 | capmax | 281.08 | Base | 2013 | SCE
SCE_Emergency_nROR_Hydro_V0024 | H | Hydro | 8 | capmax | 281.08 | Base | 2013 | SCE
SCE_Emergency_nROR_Hydro_V0024 | H | Hydro | 9 | capmax | 281.08 | Base | 2013 | SCE
SCE_Emergency_nROR_Hydro_V0024 | H | Hydro | 10 | capmax | 281.08 | Base | 2013 | SCE
SCE_Emergency_nROR_Hydro_V0024 | H | Hydro | 11 | capmax | 281.08 | Base | 2013 | SCE
SCE_Emergency_nROR_Hydro_V0024 | H | Hydro | 12 | capmax | 281.08 | Base | 2013 | SCE
SCE_Emergency_nROR_Hydro_V0024 | H | Hydro | 1 | capmax | 281.08 | Base | 2014 | SCE
SCE_Emergency_nROR_Hydro_V0024 | H | Hydro | 2 | capmax | 281.08 | Base | 2014 | SCE
SCE_Emergency_nROR_Hydro_V0024 | H | Hydro | 3 | capmax | 281.08 | Base | 2014 | SCE
SCE_Emergency_nROR_Hydro_V0024 | H | Hydro | 4 | capmax | 281.08 | Base | 2014 | SCE
SCE_Emergency_nROR_Hydro_V0024 | H | Hydro | 5 | capmax | 281.08 | Base | 2014 | SCE
SCE_Emergency_nROR_Hydro_V0024 | H | Hydro | 6 | capmax | 281.08 | Base | 2014 | SCE
SCE_Emergency_nROR_Hydro_V0024 | H | Hydro | 7 | capmax | 281.08 | Base | 2014 | SCE
SCE_Emergency_nROR_Hydro_V0024 | H | Hydro | 8 | capmax | 281.08 | Base | 2014 | SCE
SCE_Emergency_nROR_Hydro_V0024 | H | Hydro | 9 | capmax | 281.08 | Base | 2014 | SCE
SCE_Emergency_nROR_Hydro_V0024 | H | Hydro | 10 | capmax | 281.08 | Base | 2014 | SCE
SCE_Emergency_nROR_Hydro_V0024 | H | Hydro | 11 | capmax | 281.08 | Base | 2014 | SCE
SCE_Emergency_nROR_Hydro_V0024 | H | Hydro | 12 | capmax | 281.08 | Base | 2014 | SCE
SCE_Emergency_nROR_Hydro_V0024 | H | Hydro | 1 | capmax | 281.08 | Base | 2015 | SCE
SCE_Emergency_nROR_Hydro_V0024 | H | Hydro | 2 | capmax | 281.08 | Base | 2015 | SCE
SCE_Emergency_nROR_Hydro_V0024 | H | Hydro | 3 | capmax | 281.08 | Base | 2015 | SCE
SCE_Emergency_nROR_Hydro_V0024 | H | Hydro | 4 | capmax | 281.08 | Base | 2015 | SCE
SCE_Emergency_nROR_Hydro_V0024 | H | Hydro | 5 | capmax | 281.08 | Base | 2015 | SCE
SCE_Emergency_nROR_Hydro_V0024 | H | Hydro | 6 | capmax | 281.08 | Base | 2015 | SCE
SCE_Emergency_nROR_Hydro_V0024 | H | Hydro | 7 | capmax | 281.08 | Base | 2015 | SCE
SCE_Emergency_nROR_Hydro_V0024 | H | Hydro | 8 | capmax | 281.08 | Base | 2015 | SCE
SCE_Emergency_nROR_Hydro_V0024 | H | Hydro | 9 | capmax | 281.08 | Base | 2015 | SCE
SCE_Emergency_nROR_Hydro_V0024 | H | Hydro | 10 | capmax | 281.08 | Base | 2015 | SCE
SCE_Emergency_nROR_Hydro_V0024 | H | Hydro | 11 | capmax | 281.08 | Base | 2015 | SCE
SCE_Emergency_nROR_Hydro_V0024 | H | Hydro | 12 | capmax | 281.08 | Base | 2015 | SCE
SCE_Emergency_nROR_Hydro_V0024 | H | Hydro | 1 | capmax | 281.08 | Base | 2016 | SCE
SCE_Emergency_nROR_Hydro_V0024 | H | Hydro | 2 | capmax | 281.08 | Base | 2016 | SCE
SCE_Emergency_nROR_Hydro_V0024 | H | Hydro | 3 | capmax | 281.08 | Base | 2016 | SCE
SCE_Emergency_nROR_Hydro_V0024 | H | Hydro | 4 | capmax | 281.08 | Base | 2016 | SCE
SCE_Emergency_nROR_Hydro_V0024 | H | Hydro | 5 | capmax | 281.08 | Base | 2016 | SCE
SCE_Emergency_nROR_Hydro_V0024 | H | Hydro | 6 | capmax | 281.08 | Base | 2016 | SCE
SCE_Emergency_nROR_Hydro_V0024 | H | Hydro | 7 | capmax | 281.08 | Base | 2016 | SCE
SCE_Emergency_nROR_Hydro_V0024 | H | Hydro | 8 | capmax | 281.08 | Base | 2016 | SCE
SCE_Emergency_nROR_Hydro_V0024 | H | Hydro | 9 | capmax | 281.08 | Base | 2016 | SCE
SCE_Emergency_nROR_Hydro_V0024 | H | Hydro | 10 | capmax | 281.08 | Base | 2016 | SCE
SCE_Emergency_nROR_Hydro_V0024 | H | Hydro | 11 | capmax | 281.08 | Base | 2016 | SCE
SCE_Emergency_nROR_Hydro_V0024 | H | Hydro | 12 | capmax | 281.08 | Base | 2016 | SCE
SCE_Emergency_nROR_Hydro_V0024 | H | Hydro | 1 | capmax | 281.08 | Base | 2017 | SCE
SCE_Emergency_nROR_Hydro_V0024 | H | Hydro | 2 | capmax | 281.08 | Base | 2017 | SCE
SCE_Emergency_nROR_Hydro_V0024 | H | Hydro | 3 | capmax | 208.61 | Base | 2017 | SCE
SCE_Emergency_nROR_Hydro_V0024 | H | Hydro | 4 | capmax | 211.78 | Base | 2017 | SCE
SCE_Emergency_nROR_Hydro_V0024 | H | Hydro | 5 | capmax | 173.14 | Base | 2017 | SCE
SCE_Emergency_nROR_Hydro_V0024 | H | Hydro | 6 | capmax | 216.03 | Base | 2017 | SCE
SCE_Emergency_nROR_Hydro_V0024 | H | Hydro | 7 | capmax | 208.2 | Base | 2017 | SCE
SCE_Emergency_nROR_Hydro_V0024 | H | Hydro | 8 | capmax | 272.79 | Base | 2017 | SCE
SCE_Emergency_nROR_Hydro_V0024 | H | Hydro | 9 | capmax | 281.08 | Base | 2017 | SCE
SCE_Emergency_nROR_Hydro_V0024 | H | Hydro | 10 | capmax | 281.08 | Base | 2017 | SCE
SCE_Emergency_nROR_Hydro_V0024 | H | Hydro | 11 | capmax | 281.08 | Base | 2017 | SCE
SCE_Emergency_nROR_Hydro_V0024 | H | Hydro | 12 | capmax | 281.08 | Base | 2017 | SCE
SCE_Emergency_nROR_Hydro_V0024 | H | Hydro | 1 | capmax | 281.08 | Base | 2018 | SCE
SCE_Emergency_nROR_Hydro_V0024 | H | Hydro | 2 | capmax | 281.08 | Base | 2018 | SCE
SCE_Emergency_nROR_Hydro_V0024 | H | Hydro | 3 | capmax | 281.08 | Base | 2018 | SCE
SCE_Emergency_nROR_Hydro_V0024 | H | Hydro | 4 | capmax | 281.08 | Base | 2018 | SCE
SCE_Emergency_nROR_Hydro_V0024 | H | Hydro | 5 | capmax | 281.08 | Base | 2018 | SCE
SCE_Emergency_nROR_Hydro_V0024 | H | Hydro | 6 | capmax | 281.08 | Base | 2018 | SCE
SCE_Emergency_nROR_Hydro_V0024 | H | Hydro | 7 | capmax | 281.08 | Base | 2018 | SCE
SCE_Emergency_nROR_Hydro_V0024 | H | Hydro | 8 | capmax | 281.08 | Base | 2018 | SCE
SCE_Emergency_nROR_Hydro_V0024 | H | Hydro | 9 | capmax | 281.08 | Base | 2018 | SCE
SCE_Emergency_nROR_Hydro_V0024 | H | Hydro | 10 | capmax | 281.08 | Base | 2018 | SCE
SCE_Emergency_nROR_Hydro_V0024 | H | Hydro | 11 | capmax | 281.08 | Base | 2018 | SCE
SCE_Emergency_nROR_Hydro_V0024 | H | Hydro | 12 | capmax | 281.08 | Base | 2018 | SCE
SCE_Emergency_nROR_Hydro_V0024 | H | Hydro | 1 | capmax | 281.08 | Base | 2019 | SCE
SCE_Emergency_nROR_Hydro_V0024 | H | Hydro | 2 | capmax | 281.08 | Base | 2019 | SCE
SCE_Emergency_nROR_Hydro_V0024 | H | Hydro | 3 | capmax | 237.99 | Base | 2019 | SCE
SCE_Emergency_nROR_Hydro_V0024 | H | Hydro | 4 | capmax | 213.14 | Base | 2019 | SCE
SCE_Emergency_nROR_Hydro_V0024 | H | Hydro | 5 | capmax | 191.82 | Base | 2019 | SCE
SCE_Emergency_nROR_Hydro_V0024 | H | Hydro | 6 | capmax | 182.86 | Base | 2019 | SCE
SCE_Emergency_nROR_Hydro_V0024 | H | Hydro | 7 | capmax | 213.77 | Base | 2019 | SCE
SCE_Emergency_nROR_Hydro_V0024 | H | Hydro | 8 | capmax | 269.23 | Base | 2019 | SCE
SCE_Emergency_nROR_Hydro_V0024 | H | Hydro | 9 | capmax | 281.08 | Base | 2019 | SCE
SCE_Emergency_nROR_Hydro_V0024 | H | Hydro | 10 | capmax | 281.08 | Base | 2019 | SCE
SCE_Emergency_nROR_Hydro_V0024 | H | Hydro | 11 | capmax | 281.08 | Base | 2019 | SCE
SCE_Emergency_nROR_Hydro_V0024 | H | Hydro | 12 | capmax | 281.08 | Base | 2019 | SCE
SCE_Emergency_nROR_Hydro_V0024 | H | Hydro | 1 | capmax | 281.08 | Base | 2020 | SCE
SCE_Emergency_nROR_Hydro_V0024 | H | Hydro | 2 | capmax | 281.08 | Base | 2020 | SCE
SCE_Emergency_nROR_Hydro_V0024 | H | Hydro | 3 | capmax | 281.08 | Base | 2020 | SCE
SCE_Emergency_nROR_Hydro_V0024 | H | Hydro | 4 | capmax | 281.08 | Base | 2020 | SCE
SCE_Emergency_nROR_Hydro_V0024 | H | Hydro | 5 | capmax | 281.08 | Base | 2020 | SCE
SCE_Emergency_nROR_Hydro_V0024 | H | Hydro | 6 | capmax | 281.08 | Base | 2020 | SCE
SCE_Emergency_nROR_Hydro_V0024 | H | Hydro | 7 | capmax | 281.08 | Base | 2020 | SCE
SCE_Emergency_nROR_Hydro_V0024 | H | Hydro | 8 | capmax | 281.08 | Base | 2020 | SCE
SCE_Emergency_nROR_Hydro_V0024 | H | Hydro | 9 | capmax | 281.08 | Base | 2020 | SCE
SCE_Emergency_nROR_Hydro_V0024 | H | Hydro | 10 | capmax | 281.08 | Base | 2020 | SCE
SCE_Emergency_nROR_Hydro_V0024 | H | Hydro | 11 | capmax | 281.08 | Base | 2020 | SCE
SCE_Emergency_nROR_Hydro_V0024 | H | Hydro | 12 | capmax | 281.08 | Base | 2020 | SCE
SCE_Emergency_nROR_Hydro_V0024 | H | Hydro | 1 | capmax | 281.08 | Base | 2021 | SCE
SCE_Emergency_nROR_Hydro_V0024 | H | Hydro | 2 | capmax | 281.08 | Base | 2021 | SCE
SCE_Emergency_nROR_Hydro_V0024 | H | Hydro | 3 | capmax | 281.08 | Base | 2021 | SCE
SCE_Emergency_nROR_Hydro_V0024 | H | Hydro | 4 | capmax | 281.08 | Base | 2021 | SCE
SCE_Emergency_nROR_Hydro_V0024 | H | Hydro | 5 | capmax | 281.08 | Base | 2021 | SCE
SCE_Emergency_nROR_Hydro_V0024 | H | Hydro | 6 | capmax | 281.08 | Base | 2021 | SCE
SCE_Emergency_nROR_Hydro_V0024 | H | Hydro | 7 | capmax | 281.08 | Base | 2021 | SCE
SCE_Emergency_nROR_Hydro_V0024 | H | Hydro | 8 | capmax | 281.08 | Base | 2021 | SCE
SCE_Emergency_nROR_Hydro_V0024 | H | Hydro | 9 | capmax | 281.08 | Base | 2021 | SCE
SCE_Emergency_nROR_Hydro_V0024 | H | Hydro | 10 | capmax | 281.08 | Base | 2021 | SCE
SCE_Emergency_nROR_Hydro_V0024 | H | Hydro | 11 | capmax | 281.08 | Base | 2021 | SCE
SCE_Emergency_nROR_Hydro_V0024 | H | Hydro | 12 | capmax | 281.08 | Base | 2021 | SCE
SCE_Emergency_nROR_Hydro_V0024 | H | Hydro | 1 | capmax | 281.08 | Base | 2022 | SCE
SCE_Emergency_nROR_Hydro_V0024 | H | Hydro | 2 | capmax | 281.08 | Base | 2022 | SCE
SCE_Emergency_nROR_Hydro_V0024 | H | Hydro | 3 | capmax | 281.08 | Base | 2022 | SCE
SCE_Emergency_nROR_Hydro_V0024 | H | Hydro | 4 | capmax | 281.08 | Base | 2022 | SCE
SCE_Emergency_nROR_Hydro_V0024 | H | Hydro | 5 | capmax | 281.08 | Base | 2022 | SCE
SCE_Emergency_nROR_Hydro_V0024 | H | Hydro | 6 | capmax | 281.08 | Base | 2022 | SCE
SCE_Emergency_nROR_Hydro_V0024 | H | Hydro | 7 | capmax | 281.08 | Base | 2022 | SCE
SCE_Emergency_nROR_Hydro_V0024 | H | Hydro | 8 | capmax | 281.08 | Base | 2022 | SCE
SCE_Emergency_nROR_Hydro_V0024 | H | Hydro | 9 | capmax | 281.08 | Base | 2022 | SCE
SCE_Emergency_nROR_Hydro_V0024 | H | Hydro | 10 | capmax | 281.08 | Base | 2022 | SCE
SCE_Emergency_nROR_Hydro_V0024 | H | Hydro | 11 | capmax | 281.08 | Base | 2022 | SCE
SCE_Emergency_nROR_Hydro_V0024 | H | Hydro | 12 | capmax | 281.08 | Base | 2022 | SCE
SCE_Emergency_nROR_Hydro_V0024 | H | Hydro | 1 | capmax | 281.08 | Base | 2023 | SCE
SCE_Emergency_nROR_Hydro_V0024 | H | Hydro | 2 | capmax | 281.08 | Base | 2023 | SCE
SCE_Emergency_nROR_Hydro_V0024 | H | Hydro | 3 | capmax | 281.08 | Base | 2023 | SCE
SCE_Emergency_nROR_Hydro_V0024 | H | Hydro | 4 | capmax | 281.08 | Base | 2023 | SCE
SCE_Emergency_nROR_Hydro_V0024 | H | Hydro | 5 | capmax | 281.08 | Base | 2023 | SCE
SCE_Emergency_nROR_Hydro_V0024 | H | Hydro | 6 | capmax | 281.08 | Base | 2023 | SCE
SCE_Emergency_nROR_Hydro_V0024 | H | Hydro | 7 | capmax | 281.08 | Base | 2023 | SCE
SCE_Emergency_nROR_Hydro_V0024 | H | Hydro | 8 | capmax | 281.08 | Base | 2023 | SCE
SCE_Emergency_nROR_Hydro_V0024 | H | Hydro | 9 | capmax | 281.08 | Base | 2023 | SCE
SCE_Emergency_nROR_Hydro_V0024 | H | Hydro | 10 | capmax | 281.08 | Base | 2023 | SCE
SCE_Emergency_nROR_Hydro_V0024 | H | Hydro | 11 | capmax | 281.08 | Base | 2023 | SCE
SCE_Emergency_nROR_Hydro_V0024 | H | Hydro | 12 | capmax | 281.08 | Base | 2023 | SCE
SCE_Emergency_nROR_Hydro_V0024 | H | Hydro | 1 | capmax | 281.08 | Base | 2024 | SCE
SCE_Emergency_nROR_Hydro_V0024 | H | Hydro | 2 | capmax | 281.08 | Base | 2024 | SCE
SCE_Emergency_nROR_Hydro_V0024 | H | Hydro | 3 | capmax | 281.08 | Base | 2024 | SCE
SCE_Emergency_nROR_Hydro_V0024 | H | Hydro | 4 | capmax | 281.08 | Base | 2024 | SCE
SCE_Emergency_nROR_Hydro_V0024 | H | Hydro | 5 | capmax | 281.08 | Base | 2024 | SCE
SCE_Emergency_nROR_Hydro_V0024 | H | Hydro | 6 | capmax | 281.08 | Base | 2024 | SCE
SCE_Emergency_nROR_Hydro_V0024 | H | Hydro | 7 | capmax | 281.08 | Base | 2024 | SCE
SCE_Emergency_nROR_Hydro_V0024 | H | Hydro | 8 | capmax | 281.08 | Base | 2024 | SCE
SCE_Emergency_nROR_Hydro_V0024 | H | Hydro | 9 | capmax | 281.08 | Base | 2024 | SCE
SCE_Emergency_nROR_Hydro_V0024 | H | Hydro | 10 | capmax | 281.08 | Base | 2024 | SCE
SCE_Emergency_nROR_Hydro_V0024 | H | Hydro | 11 | capmax | 281.08 | Base | 2024 | SCE
SCE_Emergency_nROR_Hydro_V0024 | H | Hydro | 12 | capmax | 281.08 | Base | 2024 | SCE
SCE_Hoover_Hydro_V0024 | H | Hydro | 1 | capmax | 431.48 | Base | 2000 | SCE
SCE_Hoover_Hydro_V0024 | H | Hydro | 2 | capmax | 408.84 | Base | 2000 | SCE
SCE_Hoover_Hydro_V0024 | H | Hydro | 3 | capmax | 526.9 | Base | 2000 | SCE
SCE_Hoover_Hydro_V0024 | H | Hydro | 4 | capmax | 568.07 | Base | 2000 | SCE
SCE_Hoover_Hydro_V0024 | H | Hydro | 5 | capmax | 560.38 | Base | 2000 | SCE
SCE_Hoover_Hydro_V0024 | H | Hydro | 6 | capmax | 512.69 | Base | 2000 | SCE
SCE_Hoover_Hydro_V0024 | H | Hydro | 7 | capmax | 531.7 | Base | 2000 | SCE
SCE_Hoover_Hydro_V0024 | H | Hydro | 8 | capmax | 475.19 | Base | 2000 | SCE
SCE_Hoover_Hydro_V0024 | H | Hydro | 9 | capmax | 367.84 | Base | 2000 | SCE
SCE_Hoover_Hydro_V0024 | H | Hydro | 10 | capmax | 312.65 | Base | 2000 | SCE
SCE_Hoover_Hydro_V0024 | H | Hydro | 11 | capmax | 595.83 | Base | 2000 | SCE
SCE_Hoover_Hydro_V0024 | H | Hydro | 12 | capmax | 480.73 | Base | 2000 | SCE
SCE_Hoover_Hydro_V0024 | H | Hydro | 1 | daily_average_energy | 2503.74 | Base | 2000 | SCE
SCE_Hoover_Hydro_V0024 | H | Hydro | 2 | daily_average_energy | 2434.16 | Base | 2000 | SCE
SCE_Hoover_Hydro_V0024 | H | Hydro | 3 | daily_average_energy | 3734.52 | Base | 2000 | SCE
SCE_Hoover_Hydro_V0024 | H | Hydro | 4 | daily_average_energy | 4585.73 | Base | 2000 | SCE
SCE_Hoover_Hydro_V0024 | H | Hydro | 5 | daily_average_energy | 4297.04 | Base | 2000 | SCE
SCE_Hoover_Hydro_V0024 | H | Hydro | 6 | daily_average_energy | 3635.98 | Base | 2000 | SCE
SCE_Hoover_Hydro_V0024 | H | Hydro | 7 | daily_average_energy | 3810.48 | Base | 2000 | SCE
SCE_Hoover_Hydro_V0024 | H | Hydro | 8 | daily_average_energy | 3006.99 | Base | 2000 | SCE
SCE_Hoover_Hydro_V0024 | H | Hydro | 9 | daily_average_energy | 1981.51 | Base | 2000 | SCE
SCE_Hoover_Hydro_V0024 | H | Hydro | 10 | daily_average_energy | 1521.68 | Base | 2000 | SCE
SCE_Hoover_Hydro_V0024 | H | Hydro | 11 | daily_average_energy | 5151.37 | Base | 2000 | SCE
SCE_Hoover_Hydro_V0024 | H | Hydro | 12 | daily_average_energy | 3077.56 | Base | 2000 | SCE
SCE_Hoover_Hydro_V0024 | H | Hydro | 1 | hydro_energy | 77.62 | Base | 2000 | SCE
SCE_Hoover_Hydro_V0024 | H | Hydro | 2 | hydro_energy | 70.59 | Base | 2000 | SCE
SCE_Hoover_Hydro_V0024 | H | Hydro | 3 | hydro_energy | 115.77 | Base | 2000 | SCE
SCE_Hoover_Hydro_V0024 | H | Hydro | 4 | hydro_energy | 137.57 | Base | 2000 | SCE
SCE_Hoover_Hydro_V0024 | H | Hydro | 5 | hydro_energy | 133.21 | Base | 2000 | SCE
SCE_Hoover_Hydro_V0024 | H | Hydro | 6 | hydro_energy | 109.08 | Base | 2000 | SCE
SCE_Hoover_Hydro_V0024 | H | Hydro | 7 | hydro_energy | 118.12 | Base | 2000 | SCE
SCE_Hoover_Hydro_V0024 | H | Hydro | 8 | hydro_energy | 93.22 | Base | 2000 | SCE
SCE_Hoover_Hydro_V0024 | H | Hydro | 9 | hydro_energy | 59.45 | Base | 2000 | SCE
SCE_Hoover_Hydro_V0024 | H | Hydro | 10 | hydro_energy | 47.17 | Base | 2000 | SCE
SCE_Hoover_Hydro_V0024 | H | Hydro | 11 | hydro_energy | 154.54 | Base | 2000 | SCE
SCE_Hoover_Hydro_V0024 | H | Hydro | 12 | hydro_energy | 95.4 | Base | 2000 | SCE
SCE_Hoover_Hydro_V0024 | H | Hydro | 1 | schedule_flow_range | 14.30;370.12 | Base | 2000 | SCE
SCE_Hoover_Hydro_V0024 | H | Hydro | 2 | schedule_flow_range | 9.38;360.13 | Base | 2000 | SCE
SCE_Hoover_Hydro_V0024 | H | Hydro | 3 | schedule_flow_range | 41.04;424.35 | Base | 2000 | SCE
SCE_Hoover_Hydro_V0024 | H | Hydro | 4 | schedule_flow_range | 56.32;455.34 | Base | 2000 | SCE
SCE_Hoover_Hydro_V0024 | H | Hydro | 5 | schedule_flow_range | 53.26;449.14 | Base | 2000 | SCE
SCE_Hoover_Hydro_V0024 | H | Hydro | 6 | schedule_flow_range | 36.35;414.84 | Base | 2000 | SCE
SCE_Hoover_Hydro_V0024 | H | Hydro | 7 | schedule_flow_range | 42.69;427.70 | Base | 2000 | SCE
SCE_Hoover_Hydro_V0024 | H | Hydro | 8 | schedule_flow_range | 25.24;392.29 | Base | 2000 | SCE
SCE_Hoover_Hydro_V0024 | H | Hydro | 9 | schedule_flow_range | 1.57;344.29 | Base | 2000 | SCE
SCE_Hoover_Hydro_V0024 | H | Hydro | 10 | schedule_flow_range | 0.00;312.65 | Base | 2000 | SCE
SCE_Hoover_Hydro_V0024 | H | Hydro | 11 | schedule_flow_range | 68.21;479.47 | Base | 2000 | SCE
SCE_Hoover_Hydro_V0024 | H | Hydro | 12 | schedule_flow_range | 26.77;395.40 | Base | 2000 | SCE
SCE_Hoover_Hydro_V0024 | H | Hydro | 1 | capmax | 324.1 | Base | 2001 | SCE
SCE_Hoover_Hydro_V0024 | H | Hydro | 2 | capmax | 320.98 | Base | 2001 | SCE
SCE_Hoover_Hydro_V0024 | H | Hydro | 3 | capmax | 529.64 | Base | 2001 | SCE
SCE_Hoover_Hydro_V0024 | H | Hydro | 4 | capmax | 529.99 | Base | 2001 | SCE
SCE_Hoover_Hydro_V0024 | H | Hydro | 5 | capmax | 480.3 | Base | 2001 | SCE
SCE_Hoover_Hydro_V0024 | H | Hydro | 6 | capmax | 507.38 | Base | 2001 | SCE
SCE_Hoover_Hydro_V0024 | H | Hydro | 7 | capmax | 483.63 | Base | 2001 | SCE
SCE_Hoover_Hydro_V0024 | H | Hydro | 8 | capmax | 441.56 | Base | 2001 | SCE
SCE_Hoover_Hydro_V0024 | H | Hydro | 9 | capmax | 394.46 | Base | 2001 | SCE
SCE_Hoover_Hydro_V0024 | H | Hydro | 10 | capmax | 330.39 | Base | 2001 | SCE
SCE_Hoover_Hydro_V0024 | H | Hydro | 11 | capmax | 423.4 | Base | 2001 | SCE
SCE_Hoover_Hydro_V0024 | H | Hydro | 12 | capmax | 473.54 | Base | 2001 | SCE
SCE_Hoover_Hydro_V0024 | H | Hydro | 1 | daily_average_energy | 1596.45 | Base | 2001 | SCE
SCE_Hoover_Hydro_V0024 | H | Hydro | 2 | daily_average_energy | 1744.59 | Base | 2001 | SCE
SCE_Hoover_Hydro_V0024 | H | Hydro | 3 | daily_average_energy | 3777.62 | Base | 2001 | SCE
SCE_Hoover_Hydro_V0024 | H | Hydro | 4 | daily_average_energy | 3909.35 | Base | 2001 | SCE
SCE_Hoover_Hydro_V0024 | H | Hydro | 5 | daily_average_energy | 3072.09 | Base | 2001 | SCE
SCE_Hoover_Hydro_V0024 | H | Hydro | 6 | daily_average_energy | 3555.87 | Base | 2001 | SCE
SCE_Hoover_Hydro_V0024 | H | Hydro | 7 | daily_average_energy | 3115.27 | Base | 2001 | SCE
SCE_Hoover_Hydro_V0024 | H | Hydro | 8 | daily_average_energy | 2611.73 | Base | 2001 | SCE
SCE_Hoover_Hydro_V0024 | H | Hydro | 9 | daily_average_energy | 2215.43 | Base | 2001 | SCE
SCE_Hoover_Hydro_V0024 | H | Hydro | 10 | daily_average_energy | 1639.09 | Base | 2001 | SCE
SCE_Hoover_Hydro_V0024 | H | Hydro | 11 | daily_average_energy | 2500.99 | Base | 2001 | SCE
SCE_Hoover_Hydro_V0024 | H | Hydro | 12 | daily_average_energy | 2986.21 | Base | 2001 | SCE
SCE_Hoover_Hydro_V0024 | H | Hydro | 1 | hydro_energy | 49.49 | Base | 2001 | SCE
SCE_Hoover_Hydro_V0024 | H | Hydro | 2 | hydro_energy | 48.85 | Base | 2001 | SCE
SCE_Hoover_Hydro_V0024 | H | Hydro | 3 | hydro_energy | 117.11 | Base | 2001 | SCE
SCE_Hoover_Hydro_V0024 | H | Hydro | 4 | hydro_energy | 117.28 | Base | 2001 | SCE
SCE_Hoover_Hydro_V0024 | H | Hydro | 5 | hydro_energy | 95.23 | Base | 2001 | SCE
SCE_Hoover_Hydro_V0024 | H | Hydro | 6 | hydro_energy | 106.68 | Base | 2001 | SCE
SCE_Hoover_Hydro_V0024 | H | Hydro | 7 | hydro_energy | 96.57 | Base | 2001 | SCE
SCE_Hoover_Hydro_V0024 | H | Hydro | 8 | hydro_energy | 80.96 | Base | 2001 | SCE
SCE_Hoover_Hydro_V0024 | H | Hydro | 9 | hydro_energy | 66.46 | Base | 2001 | SCE
SCE_Hoover_Hydro_V0024 | H | Hydro | 10 | hydro_energy | 50.81 | Base | 2001 | SCE
SCE_Hoover_Hydro_V0024 | H | Hydro | 11 | hydro_energy | 75.03 | Base | 2001 | SCE
SCE_Hoover_Hydro_V0024 | H | Hydro | 12 | hydro_energy | 92.57 | Base | 2001 | SCE
SCE_Hoover_Hydro_V0024 | H | Hydro | 1 | schedule_flow_range | 0.00;324.10 | Base | 2001 | SCE
SCE_Hoover_Hydro_V0024 | H | Hydro | 2 | schedule_flow_range | 0.00;320.98 | Base | 2001 | SCE
SCE_Hoover_Hydro_V0024 | H | Hydro | 3 | schedule_flow_range | 41.98;426.25 | Base | 2001 | SCE
SCE_Hoover_Hydro_V0024 | H | Hydro | 4 | schedule_flow_range | 42.10;426.50 | Base | 2001 | SCE
SCE_Hoover_Hydro_V0024 | H | Hydro | 5 | schedule_flow_range | 26.65;395.16 | Base | 2001 | SCE
SCE_Hoover_Hydro_V0024 | H | Hydro | 6 | schedule_flow_range | 34.67;411.43 | Base | 2001 | SCE
SCE_Hoover_Hydro_V0024 | H | Hydro | 7 | schedule_flow_range | 27.59;397.07 | Base | 2001 | SCE
SCE_Hoover_Hydro_V0024 | H | Hydro | 8 | schedule_flow_range | 16.65;374.88 | Base | 2001 | SCE
SCE_Hoover_Hydro_V0024 | H | Hydro | 9 | schedule_flow_range | 6.49;354.26 | Base | 2001 | SCE
SCE_Hoover_Hydro_V0024 | H | Hydro | 10 | schedule_flow_range | 0.00;330.39 | Base | 2001 | SCE
SCE_Hoover_Hydro_V0024 | H | Hydro | 11 | schedule_flow_range | 12.49;366.44 | Base | 2001 | SCE
SCE_Hoover_Hydro_V0024 | H | Hydro | 12 | schedule_flow_range | 24.79;391.38 | Base | 2001 | SCE
SCE_Hoover_Hydro_V0024 | H | Hydro | 1 | capmax | 463.48 | Base | 2002 | SCE
SCE_Hoover_Hydro_V0024 | H | Hydro | 2 | capmax | 485.54 | Base | 2002 | SCE
SCE_Hoover_Hydro_V0024 | H | Hydro | 3 | capmax | 587.7 | Base | 2002 | SCE
SCE_Hoover_Hydro_V0024 | H | Hydro | 4 | capmax | 519.34 | Base | 2002 | SCE
SCE_Hoover_Hydro_V0024 | H | Hydro | 5 | capmax | 517.5 | Base | 2002 | SCE
SCE_Hoover_Hydro_V0024 | H | Hydro | 6 | capmax | 466.12 | Base | 2002 | SCE
SCE_Hoover_Hydro_V0024 | H | Hydro | 7 | capmax | 474.32 | Base | 2002 | SCE
SCE_Hoover_Hydro_V0024 | H | Hydro | 8 | capmax | 454.67 | Base | 2002 | SCE
SCE_Hoover_Hydro_V0024 | H | Hydro | 9 | capmax | 350.47 | Base | 2002 | SCE
SCE_Hoover_Hydro_V0024 | H | Hydro | 10 | capmax | 281.59 | Base | 2002 | SCE
SCE_Hoover_Hydro_V0024 | H | Hydro | 11 | capmax | 273.9 | Base | 2002 | SCE
SCE_Hoover_Hydro_V0024 | H | Hydro | 12 | capmax | 330.59 | Base | 2002 | SCE
SCE_Hoover_Hydro_V0024 | H | Hydro | 1 | daily_average_energy | 2863 | Base | 2002 | SCE
SCE_Hoover_Hydro_V0024 | H | Hydro | 2 | daily_average_energy | 3476.71 | Base | 2002 | SCE
SCE_Hoover_Hydro_V0024 | H | Hydro | 3 | daily_average_energy | 4818.26 | Base | 2002 | SCE
SCE_Hoover_Hydro_V0024 | H | Hydro | 4 | daily_average_energy | 3738.71 | Base | 2002 | SCE
SCE_Hoover_Hydro_V0024 | H | Hydro | 5 | daily_average_energy | 3590.29 | Base | 2002 | SCE
SCE_Hoover_Hydro_V0024 | H | Hydro | 6 | daily_average_energy | 2991.31 | Base | 2002 | SCE
SCE_Hoover_Hydro_V0024 | H | Hydro | 7 | daily_average_energy | 2996.08 | Base | 2002 | SCE
SCE_Hoover_Hydro_V0024 | H | Hydro | 8 | daily_average_energy | 2759.26 | Base | 2002 | SCE
SCE_Hoover_Hydro_V0024 | H | Hydro | 9 | daily_average_energy | 1842.41 | Base | 2002 | SCE
SCE_Hoover_Hydro_V0024 | H | Hydro | 10 | daily_average_energy | 1335.98 | Base | 2002 | SCE
SCE_Hoover_Hydro_V0024 | H | Hydro | 11 | daily_average_energy | 1336.72 | Base | 2002 | SCE
SCE_Hoover_Hydro_V0024 | H | Hydro | 12 | daily_average_energy | 1640.5 | Base | 2002 | SCE
SCE_Hoover_Hydro_V0024 | H | Hydro | 1 | hydro_energy | 88.75 | Base | 2002 | SCE
SCE_Hoover_Hydro_V0024 | H | Hydro | 2 | hydro_energy | 97.35 | Base | 2002 | SCE
SCE_Hoover_Hydro_V0024 | H | Hydro | 3 | hydro_energy | 149.37 | Base | 2002 | SCE
SCE_Hoover_Hydro_V0024 | H | Hydro | 4 | hydro_energy | 112.16 | Base | 2002 | SCE
SCE_Hoover_Hydro_V0024 | H | Hydro | 5 | hydro_energy | 111.3 | Base | 2002 | SCE
SCE_Hoover_Hydro_V0024 | H | Hydro | 6 | hydro_energy | 89.74 | Base | 2002 | SCE
SCE_Hoover_Hydro_V0024 | H | Hydro | 7 | hydro_energy | 92.88 | Base | 2002 | SCE
SCE_Hoover_Hydro_V0024 | H | Hydro | 8 | hydro_energy | 85.54 | Base | 2002 | SCE
SCE_Hoover_Hydro_V0024 | H | Hydro | 9 | hydro_energy | 55.27 | Base | 2002 | SCE
SCE_Hoover_Hydro_V0024 | H | Hydro | 10 | hydro_energy | 41.42 | Base | 2002 | SCE
SCE_Hoover_Hydro_V0024 | H | Hydro | 11 | hydro_energy | 40.1 | Base | 2002 | SCE
SCE_Hoover_Hydro_V0024 | H | Hydro | 12 | hydro_energy | 50.86 | Base | 2002 | SCE
SCE_Hoover_Hydro_V0024 | H | Hydro | 1 | schedule_flow_range | 22.11;385.95 | Base | 2002 | SCE
SCE_Hoover_Hydro_V0024 | H | Hydro | 2 | schedule_flow_range | 28.13;398.17 | Base | 2002 | SCE
SCE_Hoover_Hydro_V0024 | H | Hydro | 3 | schedule_flow_range | 64.59;472.11 | Base | 2002 | SCE
SCE_Hoover_Hydro_V0024 | H | Hydro | 4 | schedule_flow_range | 38.51;419.22 | Base | 2002 | SCE
SCE_Hoover_Hydro_V0024 | H | Hydro | 5 | schedule_flow_range | 37.91;418.00 | Base | 2002 | SCE
SCE_Hoover_Hydro_V0024 | H | Hydro | 6 | schedule_flow_range | 22.80;387.35 | Base | 2002 | SCE
SCE_Hoover_Hydro_V0024 | H | Hydro | 7 | schedule_flow_range | 25.00;391.81 | Base | 2002 | SCE
SCE_Hoover_Hydro_V0024 | H | Hydro | 8 | schedule_flow_range | 19.86;381.38 | Base | 2002 | SCE
SCE_Hoover_Hydro_V0024 | H | Hydro | 9 | schedule_flow_range | 0.00;338.36 | Base | 2002 | SCE
SCE_Hoover_Hydro_V0024 | H | Hydro | 10 | schedule_flow_range | 0.00;281.59 | Base | 2002 | SCE
SCE_Hoover_Hydro_V0024 | H | Hydro | 11 | schedule_flow_range | 0.00;273.90 | Base | 2002 | SCE
SCE_Hoover_Hydro_V0024 | H | Hydro | 12 | schedule_flow_range | 0.00;330.59 | Base | 2002 | SCE
SCE_Hoover_Hydro_V0024 | H | Hydro | 1 | capmax | 295.07 | Base | 2003 | SCE
SCE_Hoover_Hydro_V0024 | H | Hydro | 2 | capmax | 280.58 | Base | 2003 | SCE
SCE_Hoover_Hydro_V0024 | H | Hydro | 3 | capmax | 430.5 | Base | 2003 | SCE
SCE_Hoover_Hydro_V0024 | H | Hydro | 4 | capmax | 563.39 | Base | 2003 | SCE
SCE_Hoover_Hydro_V0024 | H | Hydro | 5 | capmax | 475.39 | Base | 2003 | SCE
SCE_Hoover_Hydro_V0024 | H | Hydro | 6 | capmax | 443.01 | Base | 2003 | SCE
SCE_Hoover_Hydro_V0024 | H | Hydro | 7 | capmax | 457.12 | Base | 2003 | SCE
SCE_Hoover_Hydro_V0024 | H | Hydro | 8 | capmax | 457.54 | Base | 2003 | SCE
SCE_Hoover_Hydro_V0024 | H | Hydro | 9 | capmax | 404.65 | Base | 2003 | SCE
SCE_Hoover_Hydro_V0024 | H | Hydro | 10 | capmax | 398.59 | Base | 2003 | SCE
SCE_Hoover_Hydro_V0024 | H | Hydro | 11 | capmax | 451.09 | Base | 2003 | SCE
SCE_Hoover_Hydro_V0024 | H | Hydro | 12 | capmax | 432.9 | Base | 2003 | SCE
SCE_Hoover_Hydro_V0024 | H | Hydro | 1 | daily_average_energy | 1413.62 | Base | 2003 | SCE
SCE_Hoover_Hydro_V0024 | H | Hydro | 2 | daily_average_energy | 1472.84 | Base | 2003 | SCE
SCE_Hoover_Hydro_V0024 | H | Hydro | 3 | daily_average_energy | 2493.44 | Base | 2003 | SCE
SCE_Hoover_Hydro_V0024 | H | Hydro | 4 | daily_average_energy | 4496.62 | Base | 2003 | SCE
SCE_Hoover_Hydro_V0024 | H | Hydro | 5 | daily_average_energy | 3009.53 | Base | 2003 | SCE
SCE_Hoover_Hydro_V0024 | H | Hydro | 6 | daily_average_energy | 2715.19 | Base | 2003 | SCE
SCE_Hoover_Hydro_V0024 | H | Hydro | 7 | daily_average_energy | 2787.64 | Base | 2003 | SCE
SCE_Hoover_Hydro_V0024 | H | Hydro | 8 | daily_average_energy | 2792.55 | Base | 2003 | SCE
SCE_Hoover_Hydro_V0024 | H | Hydro | 9 | daily_average_energy | 2312.07 | Base | 2003 | SCE
SCE_Hoover_Hydro_V0024 | H | Hydro | 10 | daily_average_energy | 2181.36 | Base | 2003 | SCE
SCE_Hoover_Hydro_V0024 | H | Hydro | 11 | daily_average_energy | 2808.77 | Base | 2003 | SCE
SCE_Hoover_Hydro_V0024 | H | Hydro | 12 | daily_average_energy | 2518.63 | Base | 2003 | SCE
SCE_Hoover_Hydro_V0024 | H | Hydro | 1 | hydro_energy | 43.82 | Base | 2003 | SCE
SCE_Hoover_Hydro_V0024 | H | Hydro | 2 | hydro_energy | 41.24 | Base | 2003 | SCE
SCE_Hoover_Hydro_V0024 | H | Hydro | 3 | hydro_energy | 77.3 | Base | 2003 | SCE
SCE_Hoover_Hydro_V0024 | H | Hydro | 4 | hydro_energy | 134.9 | Base | 2003 | SCE
SCE_Hoover_Hydro_V0024 | H | Hydro | 5 | hydro_energy | 93.3 | Base | 2003 | SCE
SCE_Hoover_Hydro_V0024 | H | Hydro | 6 | hydro_energy | 81.46 | Base | 2003 | SCE
SCE_Hoover_Hydro_V0024 | H | Hydro | 7 | hydro_energy | 86.42 | Base | 2003 | SCE
SCE_Hoover_Hydro_V0024 | H | Hydro | 8 | hydro_energy | 86.57 | Base | 2003 | SCE
SCE_Hoover_Hydro_V0024 | H | Hydro | 9 | hydro_energy | 69.36 | Base | 2003 | SCE
SCE_Hoover_Hydro_V0024 | H | Hydro | 10 | hydro_energy | 67.62 | Base | 2003 | SCE
SCE_Hoover_Hydro_V0024 | H | Hydro | 11 | hydro_energy | 84.26 | Base | 2003 | SCE
SCE_Hoover_Hydro_V0024 | H | Hydro | 12 | hydro_energy | 78.08 | Base | 2003 | SCE
SCE_Hoover_Hydro_V0024 | H | Hydro | 1 | schedule_flow_range | 0.00;295.07 | Base | 2003 | SCE
SCE_Hoover_Hydro_V0024 | H | Hydro | 2 | schedule_flow_range | 0.00;280.58 | Base | 2003 | SCE
SCE_Hoover_Hydro_V0024 | H | Hydro | 3 | schedule_flow_range | 14.08;369.66 | Base | 2003 | SCE
SCE_Hoover_Hydro_V0024 | H | Hydro | 4 | schedule_flow_range | 54.45;451.54 | Base | 2003 | SCE
SCE_Hoover_Hydro_V0024 | H | Hydro | 5 | schedule_flow_range | 25.29;392.41 | Base | 2003 | SCE
SCE_Hoover_Hydro_V0024 | H | Hydro | 6 | schedule_flow_range | 17.00;375.58 | Base | 2003 | SCE
SCE_Hoover_Hydro_V0024 | H | Hydro | 7 | schedule_flow_range | 20.47;382.63 | Base | 2003 | SCE
SCE_Hoover_Hydro_V0024 | H | Hydro | 8 | schedule_flow_range | 20.58;382.85 | Base | 2003 | SCE
SCE_Hoover_Hydro_V0024 | H | Hydro | 9 | schedule_flow_range | 8.52;358.39 | Base | 2003 | SCE
SCE_Hoover_Hydro_V0024 | H | Hydro | 10 | schedule_flow_range | 7.30;355.91 | Base | 2003 | SCE
SCE_Hoover_Hydro_V0024 | H | Hydro | 11 | schedule_flow_range | 18.96;379.57 | Base | 2003 | SCE
SCE_Hoover_Hydro_V0024 | H | Hydro | 12 | schedule_flow_range | 14.63;370.77 | Base | 2003 | SCE
SCE_Hoover_Hydro_V0024 | H | Hydro | 1 | capmax | 456.68 | Base | 2004 | SCE
SCE_Hoover_Hydro_V0024 | H | Hydro | 2 | capmax | 505.87 | Base | 2004 | SCE
SCE_Hoover_Hydro_V0024 | H | Hydro | 3 | capmax | 526.62 | Base | 2004 | SCE
SCE_Hoover_Hydro_V0024 | H | Hydro | 4 | capmax | 494.03 | Base | 2004 | SCE
SCE_Hoover_Hydro_V0024 | H | Hydro | 5 | capmax | 494.92 | Base | 2004 | SCE
SCE_Hoover_Hydro_V0024 | H | Hydro | 6 | capmax | 463.49 | Base | 2004 | SCE
SCE_Hoover_Hydro_V0024 | H | Hydro | 7 | capmax | 479.29 | Base | 2004 | SCE
SCE_Hoover_Hydro_V0024 | H | Hydro | 8 | capmax | 433.81 | Base | 2004 | SCE
SCE_Hoover_Hydro_V0024 | H | Hydro | 9 | capmax | 380.23 | Base | 2004 | SCE
SCE_Hoover_Hydro_V0024 | H | Hydro | 10 | capmax | 274.32 | Base | 2004 | SCE
SCE_Hoover_Hydro_V0024 | H | Hydro | 11 | capmax | 278.19 | Base | 2004 | SCE
SCE_Hoover_Hydro_V0024 | H | Hydro | 12 | capmax | 312.3 | Base | 2004 | SCE
SCE_Hoover_Hydro_V0024 | H | Hydro | 1 | daily_average_energy | 2782.61 | Base | 2004 | SCE
SCE_Hoover_Hydro_V0024 | H | Hydro | 2 | daily_average_energy | 3655.31 | Base | 2004 | SCE
SCE_Hoover_Hydro_V0024 | H | Hydro | 3 | daily_average_energy | 3730.17 | Base | 2004 | SCE
SCE_Hoover_Hydro_V0024 | H | Hydro | 4 | daily_average_energy | 3362.49 | Base | 2004 | SCE
SCE_Hoover_Hydro_V0024 | H | Hydro | 5 | daily_average_energy | 3266.18 | Base | 2004 | SCE
SCE_Hoover_Hydro_V0024 | H | Hydro | 6 | daily_average_energy | 2958.54 | Base | 2004 | SCE
SCE_Hoover_Hydro_V0024 | H | Hydro | 7 | daily_average_energy | 3059.14 | Base | 2004 | SCE
SCE_Hoover_Hydro_V0024 | H | Hydro | 8 | daily_average_energy | 2528.28 | Base | 2004 | SCE
SCE_Hoover_Hydro_V0024 | H | Hydro | 9 | daily_average_energy | 2087.11 | Base | 2004 | SCE
SCE_Hoover_Hydro_V0024 | H | Hydro | 10 | daily_average_energy | 1295.88 | Base | 2004 | SCE
SCE_Hoover_Hydro_V0024 | H | Hydro | 11 | daily_average_energy | 1360.98 | Base | 2004 | SCE
SCE_Hoover_Hydro_V0024 | H | Hydro | 12 | daily_average_energy | 1519.45 | Base | 2004 | SCE
SCE_Hoover_Hydro_V0024 | H | Hydro | 1 | hydro_energy | 86.26 | Base | 2004 | SCE
SCE_Hoover_Hydro_V0024 | H | Hydro | 2 | hydro_energy | 106 | Base | 2004 | SCE
SCE_Hoover_Hydro_V0024 | H | Hydro | 3 | hydro_energy | 115.64 | Base | 2004 | SCE
SCE_Hoover_Hydro_V0024 | H | Hydro | 4 | hydro_energy | 100.87 | Base | 2004 | SCE
SCE_Hoover_Hydro_V0024 | H | Hydro | 5 | hydro_energy | 101.25 | Base | 2004 | SCE
SCE_Hoover_Hydro_V0024 | H | Hydro | 6 | hydro_energy | 88.76 | Base | 2004 | SCE
SCE_Hoover_Hydro_V0024 | H | Hydro | 7 | hydro_energy | 94.83 | Base | 2004 | SCE
SCE_Hoover_Hydro_V0024 | H | Hydro | 8 | hydro_energy | 78.38 | Base | 2004 | SCE
SCE_Hoover_Hydro_V0024 | H | Hydro | 9 | hydro_energy | 62.61 | Base | 2004 | SCE
SCE_Hoover_Hydro_V0024 | H | Hydro | 10 | hydro_energy | 40.17 | Base | 2004 | SCE
SCE_Hoover_Hydro_V0024 | H | Hydro | 11 | hydro_energy | 40.83 | Base | 2004 | SCE
SCE_Hoover_Hydro_V0024 | H | Hydro | 12 | hydro_energy | 47.1 | Base | 2004 | SCE
SCE_Hoover_Hydro_V0024 | H | Hydro | 1 | schedule_flow_range | 20.36;382.41 | Base | 2004 | SCE
SCE_Hoover_Hydro_V0024 | H | Hydro | 2 | schedule_flow_range | 34.20;410.47 | Base | 2004 | SCE
SCE_Hoover_Hydro_V0024 | H | Hydro | 3 | schedule_flow_range | 40.95;424.16 | Base | 2004 | SCE
SCE_Hoover_Hydro_V0024 | H | Hydro | 4 | schedule_flow_range | 30.60;403.18 | Base | 2004 | SCE
SCE_Hoover_Hydro_V0024 | H | Hydro | 5 | schedule_flow_range | 30.87;403.72 | Base | 2004 | SCE
SCE_Hoover_Hydro_V0024 | H | Hydro | 6 | schedule_flow_range | 22.11;385.95 | Base | 2004 | SCE
SCE_Hoover_Hydro_V0024 | H | Hydro | 7 | schedule_flow_range | 26.37;394.59 | Base | 2004 | SCE
SCE_Hoover_Hydro_V0024 | H | Hydro | 8 | schedule_flow_range | 14.84;371.20 | Base | 2004 | SCE
SCE_Hoover_Hydro_V0024 | H | Hydro | 9 | schedule_flow_range | 3.79;348.79 | Base | 2004 | SCE
SCE_Hoover_Hydro_V0024 | H | Hydro | 10 | schedule_flow_range | 0.00;274.32 | Base | 2004 | SCE
SCE_Hoover_Hydro_V0024 | H | Hydro | 11 | schedule_flow_range | 0.00;278.19 | Base | 2004 | SCE
SCE_Hoover_Hydro_V0024 | H | Hydro | 12 | schedule_flow_range | 0.00;312.30 | Base | 2004 | SCE
SCE_Hoover_Hydro_V0024 | H | Hydro | 1 | capmax | 230.8 | Base | 2005 | SCE
SCE_Hoover_Hydro_V0024 | H | Hydro | 2 | capmax | 168.31 | Base | 2005 | SCE
SCE_Hoover_Hydro_V0024 | H | Hydro | 3 | capmax | 297.82 | Base | 2005 | SCE
SCE_Hoover_Hydro_V0024 | H | Hydro | 4 | capmax | 496.98 | Base | 2005 | SCE
SCE_Hoover_Hydro_V0024 | H | Hydro | 5 | capmax | 499.66 | Base | 2005 | SCE
SCE_Hoover_Hydro_V0024 | H | Hydro | 6 | capmax | 433.18 | Base | 2005 | SCE
SCE_Hoover_Hydro_V0024 | H | Hydro | 7 | capmax | 430.39 | Base | 2005 | SCE
SCE_Hoover_Hydro_V0024 | H | Hydro | 8 | capmax | 392.87 | Base | 2005 | SCE
SCE_Hoover_Hydro_V0024 | H | Hydro | 9 | capmax | 332.68 | Base | 2005 | SCE
SCE_Hoover_Hydro_V0024 | H | Hydro | 10 | capmax | 357.22 | Base | 2005 | SCE
SCE_Hoover_Hydro_V0024 | H | Hydro | 11 | capmax | 530.92 | Base | 2005 | SCE
SCE_Hoover_Hydro_V0024 | H | Hydro | 12 | capmax | 262.37 | Base | 2005 | SCE
SCE_Hoover_Hydro_V0024 | H | Hydro | 1 | daily_average_energy | 1079.87 | Base | 2005 | SCE
SCE_Hoover_Hydro_V0024 | H | Hydro | 2 | daily_average_energy | 920.13 | Base | 2005 | SCE
SCE_Hoover_Hydro_V0024 | H | Hydro | 3 | daily_average_energy | 1430.01 | Base | 2005 | SCE
SCE_Hoover_Hydro_V0024 | H | Hydro | 4 | daily_average_energy | 3404.32 | Base | 2005 | SCE
SCE_Hoover_Hydro_V0024 | H | Hydro | 5 | daily_average_energy | 3331.68 | Base | 2005 | SCE
SCE_Hoover_Hydro_V0024 | H | Hydro | 6 | daily_average_energy | 2605.65 | Base | 2005 | SCE
SCE_Hoover_Hydro_V0024 | H | Hydro | 7 | daily_average_energy | 2492.3 | Base | 2005 | SCE
SCE_Hoover_Hydro_V0024 | H | Hydro | 8 | daily_average_energy | 2129.68 | Base | 2005 | SCE
SCE_Hoover_Hydro_V0024 | H | Hydro | 9 | daily_average_energy | 1710.09 | Base | 2005 | SCE
SCE_Hoover_Hydro_V0024 | H | Hydro | 10 | daily_average_energy | 1834.19 | Base | 2005 | SCE
SCE_Hoover_Hydro_V0024 | H | Hydro | 11 | daily_average_energy | 3924.5 | Base | 2005 | SCE
SCE_Hoover_Hydro_V0024 | H | Hydro | 12 | daily_average_energy | 1232.61 | Base | 2005 | SCE
SCE_Hoover_Hydro_V0024 | H | Hydro | 1 | hydro_energy | 33.48 | Base | 2005 | SCE
SCE_Hoover_Hydro_V0024 | H | Hydro | 2 | hydro_energy | 25.76 | Base | 2005 | SCE
SCE_Hoover_Hydro_V0024 | H | Hydro | 3 | hydro_energy | 44.33 | Base | 2005 | SCE
SCE_Hoover_Hydro_V0024 | H | Hydro | 4 | hydro_energy | 102.13 | Base | 2005 | SCE
SCE_Hoover_Hydro_V0024 | H | Hydro | 5 | hydro_energy | 103.28 | Base | 2005 | SCE
SCE_Hoover_Hydro_V0024 | H | Hydro | 6 | hydro_energy | 78.17 | Base | 2005 | SCE
SCE_Hoover_Hydro_V0024 | H | Hydro | 7 | hydro_energy | 77.26 | Base | 2005 | SCE
SCE_Hoover_Hydro_V0024 | H | Hydro | 8 | hydro_energy | 66.02 | Base | 2005 | SCE
SCE_Hoover_Hydro_V0024 | H | Hydro | 9 | hydro_energy | 51.3 | Base | 2005 | SCE
SCE_Hoover_Hydro_V0024 | H | Hydro | 10 | hydro_energy | 56.86 | Base | 2005 | SCE
SCE_Hoover_Hydro_V0024 | H | Hydro | 11 | hydro_energy | 117.74 | Base | 2005 | SCE
SCE_Hoover_Hydro_V0024 | H | Hydro | 12 | hydro_energy | 38.21 | Base | 2005 | SCE
SCE_Hoover_Hydro_V0024 | H | Hydro | 1 | schedule_flow_range | 0.00;230.80 | Base | 2005 | SCE
SCE_Hoover_Hydro_V0024 | H | Hydro | 2 | schedule_flow_range | 0.00;168.31 | Base | 2005 | SCE
SCE_Hoover_Hydro_V0024 | H | Hydro | 3 | schedule_flow_range | 0.00;297.82 | Base | 2005 | SCE
SCE_Hoover_Hydro_V0024 | H | Hydro | 4 | schedule_flow_range | 31.48;404.96 | Base | 2005 | SCE
SCE_Hoover_Hydro_V0024 | H | Hydro | 5 | schedule_flow_range | 32.29;406.60 | Base | 2005 | SCE
SCE_Hoover_Hydro_V0024 | H | Hydro | 6 | schedule_flow_range | 14.69;370.91 | Base | 2005 | SCE
SCE_Hoover_Hydro_V0024 | H | Hydro | 7 | schedule_flow_range | 14.06;369.61 | Base | 2005 | SCE
SCE_Hoover_Hydro_V0024 | H | Hydro | 8 | schedule_flow_range | 6.18;353.64 | Base | 2005 | SCE
SCE_Hoover_Hydro_V0024 | H | Hydro | 9 | schedule_flow_range | 0.00;332.68 | Base | 2005 | SCE
SCE_Hoover_Hydro_V0024 | H | Hydro | 10 | schedule_flow_range | 0.00;340.61 | Base | 2005 | SCE
SCE_Hoover_Hydro_V0024 | H | Hydro | 11 | schedule_flow_range | 42.42;427.15 | Base | 2005 | SCE
SCE_Hoover_Hydro_V0024 | H | Hydro | 12 | schedule_flow_range | 0.00;262.37 | Base | 2005 | SCE
SCE_Hoover_Hydro_V0024 | H | Hydro | 1 | capmax | 378.67 | Base | 2006 | SCE
SCE_Hoover_Hydro_V0024 | H | Hydro | 2 | capmax | 357.59 | Base | 2006 | SCE
SCE_Hoover_Hydro_V0024 | H | Hydro | 3 | capmax | 397.59 | Base | 2006 | SCE
SCE_Hoover_Hydro_V0024 | H | Hydro | 4 | capmax | 474.41 | Base | 2006 | SCE
SCE_Hoover_Hydro_V0024 | H | Hydro | 5 | capmax | 470.81 | Base | 2006 | SCE
SCE_Hoover_Hydro_V0024 | H | Hydro | 6 | capmax | 458.08 | Base | 2006 | SCE
SCE_Hoover_Hydro_V0024 | H | Hydro | 7 | capmax | 441.19 | Base | 2006 | SCE
SCE_Hoover_Hydro_V0024 | H | Hydro | 8 | capmax | 400.93 | Base | 2006 | SCE
SCE_Hoover_Hydro_V0024 | H | Hydro | 9 | capmax | 349.19 | Base | 2006 | SCE
SCE_Hoover_Hydro_V0024 | H | Hydro | 10 | capmax | 260.6 | Base | 2006 | SCE
SCE_Hoover_Hydro_V0024 | H | Hydro | 11 | capmax | 420.89 | Base | 2006 | SCE
SCE_Hoover_Hydro_V0024 | H | Hydro | 12 | capmax | 209 | Base | 2006 | SCE
SCE_Hoover_Hydro_V0024 | H | Hydro | 1 | daily_average_energy | 2006.68 | Base | 2006 | SCE
SCE_Hoover_Hydro_V0024 | H | Hydro | 2 | daily_average_energy | 2033.82 | Base | 2006 | SCE
SCE_Hoover_Hydro_V0024 | H | Hydro | 3 | daily_average_energy | 2172.25 | Base | 2006 | SCE
SCE_Hoover_Hydro_V0024 | H | Hydro | 4 | daily_average_energy | 3097.02 | Base | 2006 | SCE
SCE_Hoover_Hydro_V0024 | H | Hydro | 5 | daily_average_energy | 2952.25 | Base | 2006 | SCE
SCE_Hoover_Hydro_V0024 | H | Hydro | 6 | daily_average_energy | 2892.22 | Base | 2006 | SCE
SCE_Hoover_Hydro_V0024 | H | Hydro | 7 | daily_average_energy | 2607.64 | Base | 2006 | SCE
SCE_Hoover_Hydro_V0024 | H | Hydro | 8 | daily_average_energy | 2202.88 | Base | 2006 | SCE
SCE_Hoover_Hydro_V0024 | H | Hydro | 9 | daily_average_energy | 1832.56 | Base | 2006 | SCE
SCE_Hoover_Hydro_V0024 | H | Hydro | 10 | daily_average_energy | 1223.47 | Base | 2006 | SCE
SCE_Hoover_Hydro_V0024 | H | Hydro | 11 | daily_average_energy | 2474.82 | Base | 2006 | SCE
SCE_Hoover_Hydro_V0024 | H | Hydro | 12 | daily_average_energy | 985.57 | Base | 2006 | SCE
SCE_Hoover_Hydro_V0024 | H | Hydro | 1 | hydro_energy | 62.21 | Base | 2006 | SCE
SCE_Hoover_Hydro_V0024 | H | Hydro | 2 | hydro_energy | 56.95 | Base | 2006 | SCE
SCE_Hoover_Hydro_V0024 | H | Hydro | 3 | hydro_energy | 67.34 | Base | 2006 | SCE
SCE_Hoover_Hydro_V0024 | H | Hydro | 4 | hydro_energy | 92.91 | Base | 2006 | SCE
SCE_Hoover_Hydro_V0024 | H | Hydro | 5 | hydro_energy | 91.52 | Base | 2006 | SCE
SCE_Hoover_Hydro_V0024 | H | Hydro | 6 | hydro_energy | 86.77 | Base | 2006 | SCE
SCE_Hoover_Hydro_V0024 | H | Hydro | 7 | hydro_energy | 80.84 | Base | 2006 | SCE
SCE_Hoover_Hydro_V0024 | H | Hydro | 8 | hydro_energy | 68.29 | Base | 2006 | SCE
SCE_Hoover_Hydro_V0024 | H | Hydro | 9 | hydro_energy | 54.98 | Base | 2006 | SCE
SCE_Hoover_Hydro_V0024 | H | Hydro | 10 | hydro_energy | 37.93 | Base | 2006 | SCE
SCE_Hoover_Hydro_V0024 | H | Hydro | 11 | hydro_energy | 74.24 | Base | 2006 | SCE
SCE_Hoover_Hydro_V0024 | H | Hydro | 12 | hydro_energy | 30.55 | Base | 2006 | SCE
SCE_Hoover_Hydro_V0024 | H | Hydro | 1 | schedule_flow_range | 3.51;348.21 | Base | 2006 | SCE
SCE_Hoover_Hydro_V0024 | H | Hydro | 2 | schedule_flow_range | 0.00;340.74 | Base | 2006 | SCE
SCE_Hoover_Hydro_V0024 | H | Hydro | 3 | schedule_flow_range | 7.10;355.51 | Base | 2006 | SCE
SCE_Hoover_Hydro_V0024 | H | Hydro | 4 | schedule_flow_range | 25.02;391.86 | Base | 2006 | SCE
SCE_Hoover_Hydro_V0024 | H | Hydro | 5 | schedule_flow_range | 24.05;389.88 | Base | 2006 | SCE
SCE_Hoover_Hydro_V0024 | H | Hydro | 6 | schedule_flow_range | 20.72;383.13 | Base | 2006 | SCE
SCE_Hoover_Hydro_V0024 | H | Hydro | 7 | schedule_flow_range | 16.56;374.70 | Base | 2006 | SCE
SCE_Hoover_Hydro_V0024 | H | Hydro | 8 | schedule_flow_range | 7.77;356.86 | Base | 2006 | SCE
SCE_Hoover_Hydro_V0024 | H | Hydro | 9 | schedule_flow_range | 0.00;337.94 | Base | 2006 | SCE
SCE_Hoover_Hydro_V0024 | H | Hydro | 10 | schedule_flow_range | 0.00;260.60 | Base | 2006 | SCE
SCE_Hoover_Hydro_V0024 | H | Hydro | 11 | schedule_flow_range | 11.94;365.33 | Base | 2006 | SCE
SCE_Hoover_Hydro_V0024 | H | Hydro | 12 | schedule_flow_range | 0.00;209.00 | Base | 2006 | SCE
SCE_Hoover_Hydro_V0024 | H | Hydro | 1 | capmax | 76.76 | Base | 2007 | SCE
SCE_Hoover_Hydro_V0024 | H | Hydro | 2 | capmax | 166.81 | Base | 2007 | SCE
SCE_Hoover_Hydro_V0024 | H | Hydro | 3 | capmax | 388.82 | Base | 2007 | SCE
SCE_Hoover_Hydro_V0024 | H | Hydro | 4 | capmax | 451.04 | Base | 2007 | SCE
SCE_Hoover_Hydro_V0024 | H | Hydro | 5 | capmax | 423.35 | Base | 2007 | SCE
SCE_Hoover_Hydro_V0024 | H | Hydro | 6 | capmax | 441.44 | Base | 2007 | SCE
SCE_Hoover_Hydro_V0024 | H | Hydro | 7 | capmax | 451.03 | Base | 2007 | SCE
SCE_Hoover_Hydro_V0024 | H | Hydro | 8 | capmax | 400.3 | Base | 2007 | SCE
SCE_Hoover_Hydro_V0024 | H | Hydro | 9 | capmax | 328.9 | Base | 2007 | SCE
SCE_Hoover_Hydro_V0024 | H | Hydro | 10 | capmax | 349.23 | Base | 2007 | SCE
SCE_Hoover_Hydro_V0024 | H | Hydro | 11 | capmax | 446.51 | Base | 2007 | SCE
SCE_Hoover_Hydro_V0024 | H | Hydro | 12 | capmax | 395.83 | Base | 2007 | SCE
SCE_Hoover_Hydro_V0024 | H | Hydro | 1 | daily_average_energy | 566.28 | Base | 2007 | SCE
SCE_Hoover_Hydro_V0024 | H | Hydro | 2 | daily_average_energy | 914.37 | Base | 2007 | SCE
SCE_Hoover_Hydro_V0024 | H | Hydro | 3 | daily_average_energy | 2093.83 | Base | 2007 | SCE
SCE_Hoover_Hydro_V0024 | H | Hydro | 4 | daily_average_energy | 2808.17 | Base | 2007 | SCE
SCE_Hoover_Hydro_V0024 | H | Hydro | 5 | daily_average_energy | 2419.79 | Base | 2007 | SCE
SCE_Hoover_Hydro_V0024 | H | Hydro | 6 | daily_average_energy | 2697.38 | Base | 2007 | SCE
SCE_Hoover_Hydro_V0024 | H | Hydro | 7 | daily_average_energy | 2717.44 | Base | 2007 | SCE
SCE_Hoover_Hydro_V0024 | H | Hydro | 8 | daily_average_energy | 2197.03 | Base | 2007 | SCE
SCE_Hoover_Hydro_V0024 | H | Hydro | 9 | daily_average_energy | 1683.24 | Base | 2007 | SCE
SCE_Hoover_Hydro_V0024 | H | Hydro | 10 | daily_average_energy | 1773.76 | Base | 2007 | SCE
SCE_Hoover_Hydro_V0024 | H | Hydro | 11 | daily_average_energy | 2755.36 | Base | 2007 | SCE
SCE_Hoover_Hydro_V0024 | H | Hydro | 12 | daily_average_energy | 2156.25 | Base | 2007 | SCE
SCE_Hoover_Hydro_V0024 | H | Hydro | 1 | hydro_energy | 17.55 | Base | 2007 | SCE
SCE_Hoover_Hydro_V0024 | H | Hydro | 2 | hydro_energy | 25.6 | Base | 2007 | SCE
SCE_Hoover_Hydro_V0024 | H | Hydro | 3 | hydro_energy | 64.91 | Base | 2007 | SCE
SCE_Hoover_Hydro_V0024 | H | Hydro | 4 | hydro_energy | 84.25 | Base | 2007 | SCE
SCE_Hoover_Hydro_V0024 | H | Hydro | 5 | hydro_energy | 75.01 | Base | 2007 | SCE
SCE_Hoover_Hydro_V0024 | H | Hydro | 6 | hydro_energy | 80.92 | Base | 2007 | SCE
SCE_Hoover_Hydro_V0024 | H | Hydro | 7 | hydro_energy | 84.24 | Base | 2007 | SCE
SCE_Hoover_Hydro_V0024 | H | Hydro | 8 | hydro_energy | 68.11 | Base | 2007 | SCE
SCE_Hoover_Hydro_V0024 | H | Hydro | 9 | hydro_energy | 50.5 | Base | 2007 | SCE
SCE_Hoover_Hydro_V0024 | H | Hydro | 10 | hydro_energy | 54.99 | Base | 2007 | SCE
SCE_Hoover_Hydro_V0024 | H | Hydro | 11 | hydro_energy | 82.66 | Base | 2007 | SCE
SCE_Hoover_Hydro_V0024 | H | Hydro | 12 | hydro_energy | 66.84 | Base | 2007 | SCE
SCE_Hoover_Hydro_V0024 | H | Hydro | 1 | schedule_flow_range | 0.00;76.76 | Base | 2007 | SCE
SCE_Hoover_Hydro_V0024 | H | Hydro | 2 | schedule_flow_range | 0.00;166.81 | Base | 2007 | SCE
SCE_Hoover_Hydro_V0024 | H | Hydro | 3 | schedule_flow_range | 5.40;352.06 | Base | 2007 | SCE
SCE_Hoover_Hydro_V0024 | H | Hydro | 4 | schedule_flow_range | 18.95;379.54 | Base | 2007 | SCE
SCE_Hoover_Hydro_V0024 | H | Hydro | 5 | schedule_flow_range | 12.48;366.42 | Base | 2007 | SCE
SCE_Hoover_Hydro_V0024 | H | Hydro | 6 | schedule_flow_range | 16.62;374.82 | Base | 2007 | SCE
SCE_Hoover_Hydro_V0024 | H | Hydro | 7 | schedule_flow_range | 18.95;379.54 | Base | 2007 | SCE
SCE_Hoover_Hydro_V0024 | H | Hydro | 8 | schedule_flow_range | 7.64;356.60 | Base | 2007 | SCE
SCE_Hoover_Hydro_V0024 | H | Hydro | 9 | schedule_flow_range | 0.00;328.90 | Base | 2007 | SCE
SCE_Hoover_Hydro_V0024 | H | Hydro | 10 | schedule_flow_range | 0.00;337.95 | Base | 2007 | SCE
SCE_Hoover_Hydro_V0024 | H | Hydro | 11 | schedule_flow_range | 17.84;377.29 | Base | 2007 | SCE
SCE_Hoover_Hydro_V0024 | H | Hydro | 12 | schedule_flow_range | 6.76;354.81 | Base | 2007 | SCE
SCE_Hoover_Hydro_V0024 | H | Hydro | 1 | capmax | 477.24 | Base | 2008 | SCE
SCE_Hoover_Hydro_V0024 | H | Hydro | 2 | capmax | 454.1 | Base | 2008 | SCE
SCE_Hoover_Hydro_V0024 | H | Hydro | 3 | capmax | 505.19 | Base | 2008 | SCE
SCE_Hoover_Hydro_V0024 | H | Hydro | 4 | capmax | 490.61 | Base | 2008 | SCE
SCE_Hoover_Hydro_V0024 | H | Hydro | 5 | capmax | 500.39 | Base | 2008 | SCE
SCE_Hoover_Hydro_V0024 | H | Hydro | 6 | capmax | 396.98 | Base | 2008 | SCE
SCE_Hoover_Hydro_V0024 | H | Hydro | 7 | capmax | 397.56 | Base | 2008 | SCE
SCE_Hoover_Hydro_V0024 | H | Hydro | 8 | capmax | 354.65 | Base | 2008 | SCE
SCE_Hoover_Hydro_V0024 | H | Hydro | 9 | capmax | 261.14 | Base | 2008 | SCE
SCE_Hoover_Hydro_V0024 | H | Hydro | 10 | capmax | 267.68 | Base | 2008 | SCE
SCE_Hoover_Hydro_V0024 | H | Hydro | 11 | capmax | 405.52 | Base | 2008 | SCE
SCE_Hoover_Hydro_V0024 | H | Hydro | 12 | capmax | 232.02 | Base | 2008 | SCE
SCE_Hoover_Hydro_V0024 | H | Hydro | 1 | daily_average_energy | 3032.95 | Base | 2008 | SCE
SCE_Hoover_Hydro_V0024 | H | Hydro | 2 | daily_average_energy | 2942.5 | Base | 2008 | SCE
SCE_Hoover_Hydro_V0024 | H | Hydro | 3 | daily_average_energy | 3409.76 | Base | 2008 | SCE
SCE_Hoover_Hydro_V0024 | H | Hydro | 4 | daily_average_energy | 3314.63 | Base | 2008 | SCE
SCE_Hoover_Hydro_V0024 | H | Hydro | 5 | daily_average_energy | 3341.93 | Base | 2008 | SCE
SCE_Hoover_Hydro_V0024 | H | Hydro | 6 | daily_average_energy | 2238.94 | Base | 2008 | SCE
SCE_Hoover_Hydro_V0024 | H | Hydro | 7 | daily_average_energy | 2171.99 | Base | 2008 | SCE
SCE_Hoover_Hydro_V0024 | H | Hydro | 8 | daily_average_energy | 1814.51 | Base | 2008 | SCE
SCE_Hoover_Hydro_V0024 | H | Hydro | 9 | daily_average_energy | 1267.12 | Base | 2008 | SCE
SCE_Hoover_Hydro_V0024 | H | Hydro | 10 | daily_average_energy | 1260.33 | Base | 2008 | SCE
SCE_Hoover_Hydro_V0024 | H | Hydro | 11 | daily_average_energy | 2320.45 | Base | 2008 | SCE
SCE_Hoover_Hydro_V0024 | H | Hydro | 12 | daily_average_energy | 1085.41 | Base | 2008 | SCE
SCE_Hoover_Hydro_V0024 | H | Hydro | 1 | hydro_energy | 94.02 | Base | 2008 | SCE
SCE_Hoover_Hydro_V0024 | H | Hydro | 2 | hydro_energy | 85.33 | Base | 2008 | SCE
SCE_Hoover_Hydro_V0024 | H | Hydro | 3 | hydro_energy | 105.7 | Base | 2008 | SCE
SCE_Hoover_Hydro_V0024 | H | Hydro | 4 | hydro_energy | 99.44 | Base | 2008 | SCE
SCE_Hoover_Hydro_V0024 | H | Hydro | 5 | hydro_energy | 103.6 | Base | 2008 | SCE
SCE_Hoover_Hydro_V0024 | H | Hydro | 6 | hydro_energy | 67.17 | Base | 2008 | SCE
SCE_Hoover_Hydro_V0024 | H | Hydro | 7 | hydro_energy | 67.33 | Base | 2008 | SCE
SCE_Hoover_Hydro_V0024 | H | Hydro | 8 | hydro_energy | 56.25 | Base | 2008 | SCE
SCE_Hoover_Hydro_V0024 | H | Hydro | 9 | hydro_energy | 38.01 | Base | 2008 | SCE
SCE_Hoover_Hydro_V0024 | H | Hydro | 10 | hydro_energy | 39.07 | Base | 2008 | SCE
SCE_Hoover_Hydro_V0024 | H | Hydro | 11 | hydro_energy | 69.61 | Base | 2008 | SCE
SCE_Hoover_Hydro_V0024 | H | Hydro | 12 | hydro_energy | 33.65 | Base | 2008 | SCE
SCE_Hoover_Hydro_V0024 | H | Hydro | 1 | schedule_flow_range | 25.80;393.44 | Base | 2008 | SCE
SCE_Hoover_Hydro_V0024 | H | Hydro | 2 | schedule_flow_range | 19.71;381.09 | Base | 2008 | SCE
SCE_Hoover_Hydro_V0024 | H | Hydro | 3 | schedule_flow_range | 33.99;410.04 | Base | 2008 | SCE
SCE_Hoover_Hydro_V0024 | H | Hydro | 4 | schedule_flow_range | 29.60;401.14 | Base | 2008 | SCE
SCE_Hoover_Hydro_V0024 | H | Hydro | 5 | schedule_flow_range | 32.51;407.05 | Base | 2008 | SCE
SCE_Hoover_Hydro_V0024 | H | Hydro | 6 | schedule_flow_range | 6.98;355.27 | Base | 2008 | SCE
SCE_Hoover_Hydro_V0024 | H | Hydro | 7 | schedule_flow_range | 7.10;355.50 | Base | 2008 | SCE
SCE_Hoover_Hydro_V0024 | H | Hydro | 8 | schedule_flow_range | 0.00;339.75 | Base | 2008 | SCE
SCE_Hoover_Hydro_V0024 | H | Hydro | 9 | schedule_flow_range | 0.00;261.14 | Base | 2008 | SCE
SCE_Hoover_Hydro_V0024 | H | Hydro | 10 | schedule_flow_range | 0.00;267.68 | Base | 2008 | SCE
SCE_Hoover_Hydro_V0024 | H | Hydro | 11 | schedule_flow_range | 8.70;358.74 | Base | 2008 | SCE
SCE_Hoover_Hydro_V0024 | H | Hydro | 12 | schedule_flow_range | 0.00;232.02 | Base | 2008 | SCE
SCE_Hoover_Hydro_V0024 | H | Hydro | 1 | capmax | 407.98 | Base | 2009 | SCE
SCE_Hoover_Hydro_V0024 | H | Hydro | 2 | capmax | 342.2 | Base | 2009 | SCE
SCE_Hoover_Hydro_V0024 | H | Hydro | 3 | capmax | 479.78 | Base | 2009 | SCE
SCE_Hoover_Hydro_V0024 | H | Hydro | 4 | capmax | 442.55 | Base | 2009 | SCE
SCE_Hoover_Hydro_V0024 | H | Hydro | 5 | capmax | 383.04 | Base | 2009 | SCE
SCE_Hoover_Hydro_V0024 | H | Hydro | 6 | capmax | 228.47 | Base | 2009 | SCE
SCE_Hoover_Hydro_V0024 | H | Hydro | 7 | capmax | 313.35 | Base | 2009 | SCE
SCE_Hoover_Hydro_V0024 | H | Hydro | 8 | capmax | 225.86 | Base | 2009 | SCE
SCE_Hoover_Hydro_V0024 | H | Hydro | 9 | capmax | 117.68 | Base | 2009 | SCE
SCE_Hoover_Hydro_V0024 | H | Hydro | 10 | capmax | 0.001 | Base | 2009 | SCE
SCE_Hoover_Hydro_V0024 | H | Hydro | 11 | capmax | 3.9 | Base | 2009 | SCE
SCE_Hoover_Hydro_V0024 | H | Hydro | 12 | capmax | 114.34 | Base | 2009 | SCE
SCE_Hoover_Hydro_V0024 | H | Hydro | 1 | daily_average_energy | 2268.88 | Base | 2009 | SCE
SCE_Hoover_Hydro_V0024 | H | Hydro | 2 | daily_average_energy | 1906.83 | Base | 2009 | SCE
SCE_Hoover_Hydro_V0024 | H | Hydro | 3 | daily_average_energy | 3065.41 | Base | 2009 | SCE
SCE_Hoover_Hydro_V0024 | H | Hydro | 4 | daily_average_energy | 2709.98 | Base | 2009 | SCE
SCE_Hoover_Hydro_V0024 | H | Hydro | 5 | daily_average_energy | 2043.71 | Base | 2009 | SCE
SCE_Hoover_Hydro_V0024 | H | Hydro | 6 | daily_average_energy | 1105 | Base | 2009 | SCE
SCE_Hoover_Hydro_V0024 | H | Hydro | 7 | daily_average_energy | 1526.17 | Base | 2009 | SCE
SCE_Hoover_Hydro_V0024 | H | Hydro | 8 | daily_average_energy | 1057.74 | Base | 2009 | SCE
SCE_Hoover_Hydro_V0024 | H | Hydro | 9 | daily_average_energy | 694.6 | Base | 2009 | SCE
SCE_Hoover_Hydro_V0024 | H | Hydro | 10 | daily_average_energy | 261.28 | Base | 2009 | SCE
SCE_Hoover_Hydro_V0024 | H | Hydro | 11 | daily_average_energy | 431.19 | Base | 2009 | SCE
SCE_Hoover_Hydro_V0024 | H | Hydro | 12 | daily_average_energy | 662.87 | Base | 2009 | SCE
SCE_Hoover_Hydro_V0024 | H | Hydro | 1 | hydro_energy | 70.34 | Base | 2009 | SCE
SCE_Hoover_Hydro_V0024 | H | Hydro | 2 | hydro_energy | 53.39 | Base | 2009 | SCE
SCE_Hoover_Hydro_V0024 | H | Hydro | 3 | hydro_energy | 95.03 | Base | 2009 | SCE
SCE_Hoover_Hydro_V0024 | H | Hydro | 4 | hydro_energy | 81.3 | Base | 2009 | SCE
SCE_Hoover_Hydro_V0024 | H | Hydro | 5 | hydro_energy | 63.35 | Base | 2009 | SCE
SCE_Hoover_Hydro_V0024 | H | Hydro | 6 | hydro_energy | 33.15 | Base | 2009 | SCE
SCE_Hoover_Hydro_V0024 | H | Hydro | 7 | hydro_energy | 47.31 | Base | 2009 | SCE
SCE_Hoover_Hydro_V0024 | H | Hydro | 8 | hydro_energy | 32.79 | Base | 2009 | SCE
SCE_Hoover_Hydro_V0024 | H | Hydro | 9 | hydro_energy | 20.84 | Base | 2009 | SCE
SCE_Hoover_Hydro_V0024 | H | Hydro | 10 | hydro_energy | 8.1 | Base | 2009 | SCE
SCE_Hoover_Hydro_V0024 | H | Hydro | 11 | hydro_energy | 12.94 | Base | 2009 | SCE
SCE_Hoover_Hydro_V0024 | H | Hydro | 12 | hydro_energy | 20.55 | Base | 2009 | SCE
SCE_Hoover_Hydro_V0024 | H | Hydro | 1 | schedule_flow_range | 9.20;359.77 | Base | 2009 | SCE
SCE_Hoover_Hydro_V0024 | H | Hydro | 2 | schedule_flow_range | 0.00;335.68 | Base | 2009 | SCE
SCE_Hoover_Hydro_V0024 | H | Hydro | 3 | schedule_flow_range | 26.51;394.87 | Base | 2009 | SCE
SCE_Hoover_Hydro_V0024 | H | Hydro | 4 | schedule_flow_range | 16.89;375.35 | Base | 2009 | SCE
SCE_Hoover_Hydro_V0024 | H | Hydro | 5 | schedule_flow_range | 4.31;349.85 | Base | 2009 | SCE
SCE_Hoover_Hydro_V0024 | H | Hydro | 6 | schedule_flow_range | 0.00;228.47 | Base | 2009 | SCE
SCE_Hoover_Hydro_V0024 | H | Hydro | 7 | schedule_flow_range | 0.00;313.35 | Base | 2009 | SCE
SCE_Hoover_Hydro_V0024 | H | Hydro | 8 | schedule_flow_range | 0.00;225.86 | Base | 2009 | SCE
SCE_Hoover_Hydro_V0024 | H | Hydro | 9 | schedule_flow_range | 0.00;117.68 | Base | 2009 | SCE
SCE_Hoover_Hydro_V0024 | H | Hydro | 10 | schedule_flow_range | 0.00;0.00 | Base | 2009 | SCE
SCE_Hoover_Hydro_V0024 | H | Hydro | 11 | schedule_flow_range | 0.00;3.90 | Base | 2009 | SCE
SCE_Hoover_Hydro_V0024 | H | Hydro | 12 | schedule_flow_range | 0.00;114.34 | Base | 2009 | SCE
SCE_Hoover_Hydro_V0024 | H | Hydro | 1 | capmax | 208.07 | Base | 2010 | SCE
SCE_Hoover_Hydro_V0024 | H | Hydro | 2 | capmax | 0.001 | Base | 2010 | SCE
SCE_Hoover_Hydro_V0024 | H | Hydro | 3 | capmax | 367.36 | Base | 2010 | SCE
SCE_Hoover_Hydro_V0024 | H | Hydro | 4 | capmax | 392.59 | Base | 2010 | SCE
SCE_Hoover_Hydro_V0024 | H | Hydro | 5 | capmax | 426.02 | Base | 2010 | SCE
SCE_Hoover_Hydro_V0024 | H | Hydro | 6 | capmax | 360.56 | Base | 2010 | SCE
SCE_Hoover_Hydro_V0024 | H | Hydro | 7 | capmax | 373.45 | Base | 2010 | SCE
SCE_Hoover_Hydro_V0024 | H | Hydro | 8 | capmax | 334.74 | Base | 2010 | SCE
SCE_Hoover_Hydro_V0024 | H | Hydro | 9 | capmax | 327.19 | Base | 2010 | SCE
SCE_Hoover_Hydro_V0024 | H | Hydro | 10 | capmax | 388.81 | Base | 2010 | SCE
SCE_Hoover_Hydro_V0024 | H | Hydro | 11 | capmax | 390.38 | Base | 2010 | SCE
SCE_Hoover_Hydro_V0024 | H | Hydro | 12 | capmax | 311.95 | Base | 2010 | SCE
SCE_Hoover_Hydro_V0024 | H | Hydro | 1 | daily_average_energy | 981.74 | Base | 2010 | SCE
SCE_Hoover_Hydro_V0024 | H | Hydro | 2 | daily_average_energy | 441.03 | Base | 2010 | SCE
SCE_Hoover_Hydro_V0024 | H | Hydro | 3 | daily_average_energy | 1913.81 | Base | 2010 | SCE
SCE_Hoover_Hydro_V0024 | H | Hydro | 4 | daily_average_energy | 2198.07 | Base | 2010 | SCE
SCE_Hoover_Hydro_V0024 | H | Hydro | 5 | daily_average_energy | 2447.11 | Base | 2010 | SCE
SCE_Hoover_Hydro_V0024 | H | Hydro | 6 | daily_average_energy | 1922.05 | Base | 2010 | SCE
SCE_Hoover_Hydro_V0024 | H | Hydro | 7 | daily_average_energy | 1963.22 | Base | 2010 | SCE
SCE_Hoover_Hydro_V0024 | H | Hydro | 8 | daily_average_energy | 1669.27 | Base | 2010 | SCE
SCE_Hoover_Hydro_V0024 | H | Hydro | 9 | daily_average_energy | 1671.17 | Base | 2010 | SCE
SCE_Hoover_Hydro_V0024 | H | Hydro | 10 | daily_average_energy | 2093.77 | Base | 2010 | SCE
SCE_Hoover_Hydro_V0024 | H | Hydro | 11 | daily_average_energy | 2177.86 | Base | 2010 | SCE
SCE_Hoover_Hydro_V0024 | H | Hydro | 12 | daily_average_energy | 1517.2 | Base | 2010 | SCE
SCE_Hoover_Hydro_V0024 | H | Hydro | 1 | hydro_energy | 30.43 | Base | 2010 | SCE
SCE_Hoover_Hydro_V0024 | H | Hydro | 2 | hydro_energy | 12.35 | Base | 2010 | SCE
SCE_Hoover_Hydro_V0024 | H | Hydro | 3 | hydro_energy | 59.33 | Base | 2010 | SCE
SCE_Hoover_Hydro_V0024 | H | Hydro | 4 | hydro_energy | 65.94 | Base | 2010 | SCE
SCE_Hoover_Hydro_V0024 | H | Hydro | 5 | hydro_energy | 75.86 | Base | 2010 | SCE
SCE_Hoover_Hydro_V0024 | H | Hydro | 6 | hydro_energy | 57.66 | Base | 2010 | SCE
SCE_Hoover_Hydro_V0024 | H | Hydro | 7 | hydro_energy | 60.86 | Base | 2010 | SCE
SCE_Hoover_Hydro_V0024 | H | Hydro | 8 | hydro_energy | 51.75 | Base | 2010 | SCE
SCE_Hoover_Hydro_V0024 | H | Hydro | 9 | hydro_energy | 50.14 | Base | 2010 | SCE
SCE_Hoover_Hydro_V0024 | H | Hydro | 10 | hydro_energy | 64.91 | Base | 2010 | SCE
SCE_Hoover_Hydro_V0024 | H | Hydro | 11 | hydro_energy | 65.34 | Base | 2010 | SCE
SCE_Hoover_Hydro_V0024 | H | Hydro | 12 | hydro_energy | 47.03 | Base | 2010 | SCE
SCE_Hoover_Hydro_V0024 | H | Hydro | 1 | schedule_flow_range | 0.00;208.07 | Base | 2010 | SCE
SCE_Hoover_Hydro_V0024 | H | Hydro | 2 | schedule_flow_range | 0.00;0.00 | Base | 2010 | SCE
SCE_Hoover_Hydro_V0024 | H | Hydro | 3 | schedule_flow_range | 1.49;344.12 | Base | 2010 | SCE
SCE_Hoover_Hydro_V0024 | H | Hydro | 4 | schedule_flow_range | 6.12;353.52 | Base | 2010 | SCE
SCE_Hoover_Hydro_V0024 | H | Hydro | 5 | schedule_flow_range | 13.07;367.62 | Base | 2010 | SCE
SCE_Hoover_Hydro_V0024 | H | Hydro | 6 | schedule_flow_range | 0.32;341.75 | Base | 2010 | SCE
SCE_Hoover_Hydro_V0024 | H | Hydro | 7 | schedule_flow_range | 2.56;346.30 | Base | 2010 | SCE
SCE_Hoover_Hydro_V0024 | H | Hydro | 8 | schedule_flow_range | 0.00;333.35 | Base | 2010 | SCE
SCE_Hoover_Hydro_V0024 | H | Hydro | 9 | schedule_flow_range | 0.00;327.19 | Base | 2010 | SCE
SCE_Hoover_Hydro_V0024 | H | Hydro | 10 | schedule_flow_range | 5.40;352.05 | Base | 2010 | SCE
SCE_Hoover_Hydro_V0024 | H | Hydro | 11 | schedule_flow_range | 5.70;352.66 | Base | 2010 | SCE
SCE_Hoover_Hydro_V0024 | H | Hydro | 12 | schedule_flow_range | 0.00;311.95 | Base | 2010 | SCE
SCE_Hoover_Hydro_V0024 | H | Hydro | 1 | capmax | 191.45 | Base | 2011 | SCE
SCE_Hoover_Hydro_V0024 | H | Hydro | 2 | capmax | 248.21 | Base | 2011 | SCE
SCE_Hoover_Hydro_V0024 | H | Hydro | 3 | capmax | 411.86 | Base | 2011 | SCE
SCE_Hoover_Hydro_V0024 | H | Hydro | 4 | capmax | 480.37 | Base | 2011 | SCE
SCE_Hoover_Hydro_V0024 | H | Hydro | 5 | capmax | 396.32 | Base | 2011 | SCE
SCE_Hoover_Hydro_V0024 | H | Hydro | 6 | capmax | 382.66 | Base | 2011 | SCE
SCE_Hoover_Hydro_V0024 | H | Hydro | 7 | capmax | 409.46 | Base | 2011 | SCE
SCE_Hoover_Hydro_V0024 | H | Hydro | 8 | capmax | 374.49 | Base | 2011 | SCE
SCE_Hoover_Hydro_V0024 | H | Hydro | 9 | capmax | 323.2 | Base | 2011 | SCE
SCE_Hoover_Hydro_V0024 | H | Hydro | 10 | capmax | 245.8 | Base | 2011 | SCE
SCE_Hoover_Hydro_V0024 | H | Hydro | 11 | capmax | 280.54 | Base | 2011 | SCE
SCE_Hoover_Hydro_V0024 | H | Hydro | 12 | capmax | 157.58 | Base | 2011 | SCE
SCE_Hoover_Hydro_V0024 | H | Hydro | 1 | daily_average_energy | 915.7 | Base | 2011 | SCE
SCE_Hoover_Hydro_V0024 | H | Hydro | 2 | daily_average_energy | 1286.02 | Base | 2011 | SCE
SCE_Hoover_Hydro_V0024 | H | Hydro | 3 | daily_average_energy | 2306.06 | Base | 2011 | SCE
SCE_Hoover_Hydro_V0024 | H | Hydro | 4 | daily_average_energy | 3175.34 | Base | 2011 | SCE
SCE_Hoover_Hydro_V0024 | H | Hydro | 5 | daily_average_energy | 2160.7 | Base | 2011 | SCE
SCE_Hoover_Hydro_V0024 | H | Hydro | 6 | daily_average_energy | 2108.5 | Base | 2011 | SCE
SCE_Hoover_Hydro_V0024 | H | Hydro | 7 | daily_average_energy | 2283 | Base | 2011 | SCE
SCE_Hoover_Hydro_V0024 | H | Hydro | 8 | daily_average_energy | 1971.84 | Base | 2011 | SCE
SCE_Hoover_Hydro_V0024 | H | Hydro | 9 | daily_average_energy | 1643.48 | Base | 2011 | SCE
SCE_Hoover_Hydro_V0024 | H | Hydro | 10 | daily_average_energy | 1149.89 | Base | 2011 | SCE
SCE_Hoover_Hydro_V0024 | H | Hydro | 11 | daily_average_energy | 1374.42 | Base | 2011 | SCE
SCE_Hoover_Hydro_V0024 | H | Hydro | 12 | daily_average_energy | 794.54 | Base | 2011 | SCE
SCE_Hoover_Hydro_V0024 | H | Hydro | 1 | hydro_energy | 28.39 | Base | 2011 | SCE
SCE_Hoover_Hydro_V0024 | H | Hydro | 2 | hydro_energy | 36.01 | Base | 2011 | SCE
SCE_Hoover_Hydro_V0024 | H | Hydro | 3 | hydro_energy | 71.49 | Base | 2011 | SCE
SCE_Hoover_Hydro_V0024 | H | Hydro | 4 | hydro_energy | 95.26 | Base | 2011 | SCE
SCE_Hoover_Hydro_V0024 | H | Hydro | 5 | hydro_energy | 66.98 | Base | 2011 | SCE
SCE_Hoover_Hydro_V0024 | H | Hydro | 6 | hydro_energy | 63.26 | Base | 2011 | SCE
SCE_Hoover_Hydro_V0024 | H | Hydro | 7 | hydro_energy | 70.77 | Base | 2011 | SCE
SCE_Hoover_Hydro_V0024 | H | Hydro | 8 | hydro_energy | 61.13 | Base | 2011 | SCE
SCE_Hoover_Hydro_V0024 | H | Hydro | 9 | hydro_energy | 49.3 | Base | 2011 | SCE
SCE_Hoover_Hydro_V0024 | H | Hydro | 10 | hydro_energy | 35.65 | Base | 2011 | SCE
SCE_Hoover_Hydro_V0024 | H | Hydro | 11 | hydro_energy | 41.23 | Base | 2011 | SCE
SCE_Hoover_Hydro_V0024 | H | Hydro | 12 | hydro_energy | 24.63 | Base | 2011 | SCE
SCE_Hoover_Hydro_V0024 | H | Hydro | 1 | schedule_flow_range | 0.00;191.45 | Base | 2011 | SCE
SCE_Hoover_Hydro_V0024 | H | Hydro | 2 | schedule_flow_range | 0.00;248.21 | Base | 2011 | SCE
SCE_Hoover_Hydro_V0024 | H | Hydro | 3 | schedule_flow_range | 10.01;361.41 | Base | 2011 | SCE
SCE_Hoover_Hydro_V0024 | H | Hydro | 4 | schedule_flow_range | 26.67;395.20 | Base | 2011 | SCE
SCE_Hoover_Hydro_V0024 | H | Hydro | 5 | schedule_flow_range | 6.85;355.00 | Base | 2011 | SCE
SCE_Hoover_Hydro_V0024 | H | Hydro | 6 | schedule_flow_range | 4.24;349.70 | Base | 2011 | SCE
SCE_Hoover_Hydro_V0024 | H | Hydro | 7 | schedule_flow_range | 9.51;360.39 | Base | 2011 | SCE
SCE_Hoover_Hydro_V0024 | H | Hydro | 8 | schedule_flow_range | 2.75;346.68 | Base | 2011 | SCE
SCE_Hoover_Hydro_V0024 | H | Hydro | 9 | schedule_flow_range | 0.00;323.20 | Base | 2011 | SCE
SCE_Hoover_Hydro_V0024 | H | Hydro | 10 | schedule_flow_range | 0.00;245.80 | Base | 2011 | SCE
SCE_Hoover_Hydro_V0024 | H | Hydro | 11 | schedule_flow_range | 0.00;280.54 | Base | 2011 | SCE
SCE_Hoover_Hydro_V0024 | H | Hydro | 12 | schedule_flow_range | 0.00;157.58 | Base | 2011 | SCE
SCE_Hoover_Hydro_V0024 | H | Hydro | 1 | capmax | 554.02 | Base | 2012 | SCE
SCE_Hoover_Hydro_V0024 | H | Hydro | 2 | capmax | 576.75 | Base | 2012 | SCE
SCE_Hoover_Hydro_V0024 | H | Hydro | 3 | capmax | 632.43 | Base | 2012 | SCE
SCE_Hoover_Hydro_V0024 | H | Hydro | 4 | capmax | 672.51 | Base | 2012 | SCE
SCE_Hoover_Hydro_V0024 | H | Hydro | 5 | capmax | 632.73 | Base | 2012 | SCE
SCE_Hoover_Hydro_V0024 | H | Hydro | 6 | capmax | 624.87 | Base | 2012 | SCE
SCE_Hoover_Hydro_V0024 | H | Hydro | 7 | capmax | 584.29 | Base | 2012 | SCE
SCE_Hoover_Hydro_V0024 | H | Hydro | 8 | capmax | 571.39 | Base | 2012 | SCE
SCE_Hoover_Hydro_V0024 | H | Hydro | 9 | capmax | 515.03 | Base | 2012 | SCE
SCE_Hoover_Hydro_V0024 | H | Hydro | 10 | capmax | 366.79 | Base | 2012 | SCE
SCE_Hoover_Hydro_V0024 | H | Hydro | 11 | capmax | 527.96 | Base | 2012 | SCE
SCE_Hoover_Hydro_V0024 | H | Hydro | 12 | capmax | 448.66 | Base | 2012 | SCE
SCE_Hoover_Hydro_V0024 | H | Hydro | 1 | daily_average_energy | 4184.06 | Base | 2012 | SCE
SCE_Hoover_Hydro_V0024 | H | Hydro | 2 | daily_average_energy | 4919.61 | Base | 2012 | SCE
SCE_Hoover_Hydro_V0024 | H | Hydro | 3 | daily_average_energy | 5811.58 | Base | 2012 | SCE
SCE_Hoover_Hydro_V0024 | H | Hydro | 4 | daily_average_energy | 7103.56 | Base | 2012 | SCE
SCE_Hoover_Hydro_V0024 | H | Hydro | 5 | daily_average_energy | 5818.96 | Base | 2012 | SCE
SCE_Hoover_Hydro_V0024 | H | Hydro | 6 | daily_average_energy | 5817.9 | Base | 2012 | SCE
SCE_Hoover_Hydro_V0024 | H | Hydro | 7 | daily_average_energy | 4749.78 | Base | 2012 | SCE
SCE_Hoover_Hydro_V0024 | H | Hydro | 8 | daily_average_energy | 4499.98 | Base | 2012 | SCE
SCE_Hoover_Hydro_V0024 | H | Hydro | 9 | daily_average_energy | 3671.83 | Base | 2012 | SCE
SCE_Hoover_Hydro_V0024 | H | Hydro | 10 | daily_average_energy | 1909.17 | Base | 2012 | SCE
SCE_Hoover_Hydro_V0024 | H | Hydro | 11 | daily_average_energy | 3876.16 | Base | 2012 | SCE
SCE_Hoover_Hydro_V0024 | H | Hydro | 12 | daily_average_energy | 2690.59 | Base | 2012 | SCE
SCE_Hoover_Hydro_V0024 | H | Hydro | 1 | hydro_energy | 129.71 | Base | 2012 | SCE
SCE_Hoover_Hydro_V0024 | H | Hydro | 2 | hydro_energy | 142.67 | Base | 2012 | SCE
SCE_Hoover_Hydro_V0024 | H | Hydro | 3 | hydro_energy | 180.16 | Base | 2012 | SCE
SCE_Hoover_Hydro_V0024 | H | Hydro | 4 | hydro_energy | 213.11 | Base | 2012 | SCE
SCE_Hoover_Hydro_V0024 | H | Hydro | 5 | hydro_energy | 180.39 | Base | 2012 | SCE
SCE_Hoover_Hydro_V0024 | H | Hydro | 6 | hydro_energy | 174.54 | Base | 2012 | SCE
SCE_Hoover_Hydro_V0024 | H | Hydro | 7 | hydro_energy | 147.24 | Base | 2012 | SCE
SCE_Hoover_Hydro_V0024 | H | Hydro | 8 | hydro_energy | 139.5 | Base | 2012 | SCE
SCE_Hoover_Hydro_V0024 | H | Hydro | 9 | hydro_energy | 110.16 | Base | 2012 | SCE
SCE_Hoover_Hydro_V0024 | H | Hydro | 10 | hydro_energy | 59.18 | Base | 2012 | SCE
SCE_Hoover_Hydro_V0024 | H | Hydro | 11 | hydro_energy | 116.28 | Base | 2012 | SCE
SCE_Hoover_Hydro_V0024 | H | Hydro | 12 | hydro_energy | 83.41 | Base | 2012 | SCE
SCE_Hoover_Hydro_V0024 | H | Hydro | 1 | schedule_flow_range | 50.81;444.16 | Base | 2012 | SCE
SCE_Hoover_Hydro_V0024 | H | Hydro | 2 | schedule_flow_range | 59.89;462.59 | Base | 2012 | SCE
SCE_Hoover_Hydro_V0024 | H | Hydro | 3 | schedule_flow_range | 86.16;515.88 | Base | 2012 | SCE
SCE_Hoover_Hydro_V0024 | H | Hydro | 4 | schedule_flow_range | 109.25;562.72 | Base | 2012 | SCE
SCE_Hoover_Hydro_V0024 | H | Hydro | 5 | schedule_flow_range | 86.33;516.21 | Base | 2012 | SCE
SCE_Hoover_Hydro_V0024 | H | Hydro | 6 | schedule_flow_range | 82.23;507.89 | Base | 2012 | SCE
SCE_Hoover_Hydro_V0024 | H | Hydro | 7 | schedule_flow_range | 63.10;469.09 | Base | 2012 | SCE
SCE_Hoover_Hydro_V0024 | H | Hydro | 8 | schedule_flow_range | 57.67;458.08 | Base | 2012 | SCE
SCE_Hoover_Hydro_V0024 | H | Hydro | 9 | schedule_flow_range | 37.11;416.37 | Base | 2012 | SCE
SCE_Hoover_Hydro_V0024 | H | Hydro | 10 | schedule_flow_range | 1.39;343.92 | Base | 2012 | SCE
SCE_Hoover_Hydro_V0024 | H | Hydro | 11 | schedule_flow_range | 41.40;425.09 | Base | 2012 | SCE
SCE_Hoover_Hydro_V0024 | H | Hydro | 12 | schedule_flow_range | 18.36;378.35 | Base | 2012 | SCE
SCE_Hoover_Hydro_V0024 | H | Hydro | 1 | capmax | 513.15 | Base | 2013 | SCE
SCE_Hoover_Hydro_V0024 | H | Hydro | 2 | capmax | 528.18 | Base | 2013 | SCE
SCE_Hoover_Hydro_V0024 | H | Hydro | 3 | capmax | 631.42 | Base | 2013 | SCE
SCE_Hoover_Hydro_V0024 | H | Hydro | 4 | capmax | 653.96 | Base | 2013 | SCE
SCE_Hoover_Hydro_V0024 | H | Hydro | 5 | capmax | 628.15 | Base | 2013 | SCE
SCE_Hoover_Hydro_V0024 | H | Hydro | 6 | capmax | 608.48 | Base | 2013 | SCE
SCE_Hoover_Hydro_V0024 | H | Hydro | 7 | capmax | 582.37 | Base | 2013 | SCE
SCE_Hoover_Hydro_V0024 | H | Hydro | 8 | capmax | 566.45 | Base | 2013 | SCE
SCE_Hoover_Hydro_V0024 | H | Hydro | 9 | capmax | 495.33 | Base | 2013 | SCE
SCE_Hoover_Hydro_V0024 | H | Hydro | 10 | capmax | 547.04 | Base | 2013 | SCE
SCE_Hoover_Hydro_V0024 | H | Hydro | 11 | capmax | 460.61 | Base | 2013 | SCE
SCE_Hoover_Hydro_V0024 | H | Hydro | 12 | capmax | 483 | Base | 2013 | SCE
SCE_Hoover_Hydro_V0024 | H | Hydro | 1 | daily_average_energy | 3525.51 | Base | 2013 | SCE
SCE_Hoover_Hydro_V0024 | H | Hydro | 2 | daily_average_energy | 4156.97 | Base | 2013 | SCE
SCE_Hoover_Hydro_V0024 | H | Hydro | 3 | daily_average_energy | 5787.04 | Base | 2013 | SCE
SCE_Hoover_Hydro_V0024 | H | Hydro | 4 | daily_average_energy | 6572.29 | Base | 2013 | SCE
SCE_Hoover_Hydro_V0024 | H | Hydro | 5 | daily_average_energy | 5708.33 | Base | 2013 | SCE
SCE_Hoover_Hydro_V0024 | H | Hydro | 6 | daily_average_energy | 5431.81 | Base | 2013 | SCE
SCE_Hoover_Hydro_V0024 | H | Hydro | 7 | daily_average_energy | 4711.7 | Base | 2013 | SCE
SCE_Hoover_Hydro_V0024 | H | Hydro | 8 | daily_average_energy | 4407.77 | Base | 2013 | SCE
SCE_Hoover_Hydro_V0024 | H | Hydro | 9 | daily_average_energy | 3380.86 | Base | 2013 | SCE
SCE_Hoover_Hydro_V0024 | H | Hydro | 10 | daily_average_energy | 4063.37 | Base | 2013 | SCE
SCE_Hoover_Hydro_V0024 | H | Hydro | 11 | daily_average_energy | 2923.04 | Base | 2013 | SCE
SCE_Hoover_Hydro_V0024 | H | Hydro | 12 | daily_average_energy | 3106.99 | Base | 2013 | SCE
SCE_Hoover_Hydro_V0024 | H | Hydro | 1 | hydro_energy | 109.29 | Base | 2013 | SCE
SCE_Hoover_Hydro_V0024 | H | Hydro | 2 | hydro_energy | 116.4 | Base | 2013 | SCE
SCE_Hoover_Hydro_V0024 | H | Hydro | 3 | hydro_energy | 179.4 | Base | 2013 | SCE
SCE_Hoover_Hydro_V0024 | H | Hydro | 4 | hydro_energy | 197.17 | Base | 2013 | SCE
SCE_Hoover_Hydro_V0024 | H | Hydro | 5 | hydro_energy | 176.96 | Base | 2013 | SCE
SCE_Hoover_Hydro_V0024 | H | Hydro | 6 | hydro_energy | 162.95 | Base | 2013 | SCE
SCE_Hoover_Hydro_V0024 | H | Hydro | 7 | hydro_energy | 146.06 | Base | 2013 | SCE
SCE_Hoover_Hydro_V0024 | H | Hydro | 8 | hydro_energy | 136.64 | Base | 2013 | SCE
SCE_Hoover_Hydro_V0024 | H | Hydro | 9 | hydro_energy | 101.43 | Base | 2013 | SCE
SCE_Hoover_Hydro_V0024 | H | Hydro | 10 | hydro_energy | 125.96 | Base | 2013 | SCE
SCE_Hoover_Hydro_V0024 | H | Hydro | 11 | hydro_energy | 87.69 | Base | 2013 | SCE
SCE_Hoover_Hydro_V0024 | H | Hydro | 12 | hydro_energy | 96.32 | Base | 2013 | SCE
SCE_Hoover_Hydro_V0024 | H | Hydro | 1 | schedule_flow_range | 36.50;415.14 | Base | 2013 | SCE
SCE_Hoover_Hydro_V0024 | H | Hydro | 2 | schedule_flow_range | 41.48;425.24 | Base | 2013 | SCE
SCE_Hoover_Hydro_V0024 | H | Hydro | 3 | schedule_flow_range | 85.63;514.80 | Base | 2013 | SCE
SCE_Hoover_Hydro_V0024 | H | Hydro | 4 | schedule_flow_range | 98.08;540.06 | Base | 2013 | SCE
SCE_Hoover_Hydro_V0024 | H | Hydro | 5 | schedule_flow_range | 83.92;511.33 | Base | 2013 | SCE
SCE_Hoover_Hydro_V0024 | H | Hydro | 6 | schedule_flow_range | 74.11;491.43 | Base | 2013 | SCE
SCE_Hoover_Hydro_V0024 | H | Hydro | 7 | schedule_flow_range | 62.27;467.41 | Base | 2013 | SCE
SCE_Hoover_Hydro_V0024 | H | Hydro | 8 | schedule_flow_range | 55.67;454.02 | Base | 2013 | SCE
SCE_Hoover_Hydro_V0024 | H | Hydro | 9 | schedule_flow_range | 30.99;403.96 | Base | 2013 | SCE
SCE_Hoover_Hydro_V0024 | H | Hydro | 10 | schedule_flow_range | 48.19;438.84 | Base | 2013 | SCE
SCE_Hoover_Hydro_V0024 | H | Hydro | 11 | schedule_flow_range | 21.37;384.44 | Base | 2013 | SCE
SCE_Hoover_Hydro_V0024 | H | Hydro | 12 | schedule_flow_range | 27.41;396.70 | Base | 2013 | SCE
SCE_Hoover_Hydro_V0024 | H | Hydro | 1 | capmax | 503.77 | Base | 2014 | SCE
SCE_Hoover_Hydro_V0024 | H | Hydro | 2 | capmax | 545.5 | Base | 2014 | SCE
SCE_Hoover_Hydro_V0024 | H | Hydro | 3 | capmax | 644.94 | Base | 2014 | SCE
SCE_Hoover_Hydro_V0024 | H | Hydro | 4 | capmax | 649.34 | Base | 2014 | SCE
SCE_Hoover_Hydro_V0024 | H | Hydro | 5 | capmax | 634.45 | Base | 2014 | SCE
SCE_Hoover_Hydro_V0024 | H | Hydro | 6 | capmax | 599.73 | Base | 2014 | SCE
SCE_Hoover_Hydro_V0024 | H | Hydro | 7 | capmax | 593.64 | Base | 2014 | SCE
SCE_Hoover_Hydro_V0024 | H | Hydro | 8 | capmax | 530.43 | Base | 2014 | SCE
SCE_Hoover_Hydro_V0024 | H | Hydro | 9 | capmax | 515.23 | Base | 2014 | SCE
SCE_Hoover_Hydro_V0024 | H | Hydro | 10 | capmax | 424.99 | Base | 2014 | SCE
SCE_Hoover_Hydro_V0024 | H | Hydro | 11 | capmax | 523.13 | Base | 2014 | SCE
SCE_Hoover_Hydro_V0024 | H | Hydro | 12 | capmax | 436.92 | Base | 2014 | SCE
SCE_Hoover_Hydro_V0024 | H | Hydro | 1 | daily_average_energy | 3389.59 | Base | 2014 | SCE
SCE_Hoover_Hydro_V0024 | H | Hydro | 2 | daily_average_energy | 4469.89 | Base | 2014 | SCE
SCE_Hoover_Hydro_V0024 | H | Hydro | 3 | daily_average_energy | 6124.44 | Base | 2014 | SCE
SCE_Hoover_Hydro_V0024 | H | Hydro | 4 | daily_average_energy | 6446.35 | Base | 2014 | SCE
SCE_Hoover_Hydro_V0024 | H | Hydro | 5 | daily_average_energy | 5860.84 | Base | 2014 | SCE
SCE_Hoover_Hydro_V0024 | H | Hydro | 6 | daily_average_energy | 5236.34 | Base | 2014 | SCE
SCE_Hoover_Hydro_V0024 | H | Hydro | 7 | daily_average_energy | 4939.71 | Base | 2014 | SCE
SCE_Hoover_Hydro_V0024 | H | Hydro | 8 | daily_average_energy | 3790.24 | Base | 2014 | SCE
SCE_Hoover_Hydro_V0024 | H | Hydro | 9 | daily_average_energy | 3674.86 | Base | 2014 | SCE
SCE_Hoover_Hydro_V0024 | H | Hydro | 10 | daily_average_energy | 2436.49 | Base | 2014 | SCE
SCE_Hoover_Hydro_V0024 | H | Hydro | 11 | daily_average_energy | 3798.59 | Base | 2014 | SCE
SCE_Hoover_Hydro_V0024 | H | Hydro | 12 | daily_average_energy | 2561.45 | Base | 2014 | SCE
SCE_Hoover_Hydro_V0024 | H | Hydro | 1 | hydro_energy | 105.08 | Base | 2014 | SCE
SCE_Hoover_Hydro_V0024 | H | Hydro | 2 | hydro_energy | 125.16 | Base | 2014 | SCE
SCE_Hoover_Hydro_V0024 | H | Hydro | 3 | hydro_energy | 189.86 | Base | 2014 | SCE
SCE_Hoover_Hydro_V0024 | H | Hydro | 4 | hydro_energy | 193.39 | Base | 2014 | SCE
SCE_Hoover_Hydro_V0024 | H | Hydro | 5 | hydro_energy | 181.69 | Base | 2014 | SCE
SCE_Hoover_Hydro_V0024 | H | Hydro | 6 | hydro_energy | 157.09 | Base | 2014 | SCE
SCE_Hoover_Hydro_V0024 | H | Hydro | 7 | hydro_energy | 153.13 | Base | 2014 | SCE
SCE_Hoover_Hydro_V0024 | H | Hydro | 8 | hydro_energy | 117.5 | Base | 2014 | SCE
SCE_Hoover_Hydro_V0024 | H | Hydro | 9 | hydro_energy | 110.25 | Base | 2014 | SCE
SCE_Hoover_Hydro_V0024 | H | Hydro | 10 | hydro_energy | 75.53 | Base | 2014 | SCE
SCE_Hoover_Hydro_V0024 | H | Hydro | 11 | hydro_energy | 113.96 | Base | 2014 | SCE
SCE_Hoover_Hydro_V0024 | H | Hydro | 12 | hydro_energy | 79.4 | Base | 2014 | SCE
SCE_Hoover_Hydro_V0024 | H | Hydro | 1 | schedule_flow_range | 33.55;409.15 | Base | 2014 | SCE
SCE_Hoover_Hydro_V0024 | H | Hydro | 2 | schedule_flow_range | 47.62;437.70 | Base | 2014 | SCE
SCE_Hoover_Hydro_V0024 | H | Hydro | 3 | schedule_flow_range | 92.96;529.67 | Base | 2014 | SCE
SCE_Hoover_Hydro_V0024 | H | Hydro | 4 | schedule_flow_range | 95.44;534.69 | Base | 2014 | SCE
SCE_Hoover_Hydro_V0024 | H | Hydro | 5 | schedule_flow_range | 87.24;518.05 | Base | 2014 | SCE
SCE_Hoover_Hydro_V0024 | H | Hydro | 6 | schedule_flow_range | 70.00;483.09 | Base | 2014 | SCE
SCE_Hoover_Hydro_V0024 | H | Hydro | 7 | schedule_flow_range | 67.22;477.46 | Base | 2014 | SCE
SCE_Hoover_Hydro_V0024 | H | Hydro | 8 | schedule_flow_range | 42.25;426.81 | Base | 2014 | SCE
SCE_Hoover_Hydro_V0024 | H | Hydro | 9 | schedule_flow_range | 37.17;416.50 | Base | 2014 | SCE
SCE_Hoover_Hydro_V0024 | H | Hydro | 10 | schedule_flow_range | 12.84;367.15 | Base | 2014 | SCE
SCE_Hoover_Hydro_V0024 | H | Hydro | 11 | schedule_flow_range | 39.77;421.78 | Base | 2014 | SCE
SCE_Hoover_Hydro_V0024 | H | Hydro | 12 | schedule_flow_range | 15.56;372.66 | Base | 2014 | SCE
SCE_Hoover_Hydro_V0024 | H | Hydro | 1 | capmax | 573.06 | Base | 2015 | SCE
SCE_Hoover_Hydro_V0024 | H | Hydro | 2 | capmax | 493.45 | Base | 2015 | SCE
SCE_Hoover_Hydro_V0024 | H | Hydro | 3 | capmax | 623.8 | Base | 2015 | SCE
SCE_Hoover_Hydro_V0024 | H | Hydro | 4 | capmax | 632.48 | Base | 2015 | SCE
SCE_Hoover_Hydro_V0024 | H | Hydro | 5 | capmax | 575.69 | Base | 2015 | SCE
SCE_Hoover_Hydro_V0024 | H | Hydro | 6 | capmax | 571.93 | Base | 2015 | SCE
SCE_Hoover_Hydro_V0024 | H | Hydro | 7 | capmax | 541.62 | Base | 2015 | SCE
SCE_Hoover_Hydro_V0024 | H | Hydro | 8 | capmax | 553.71 | Base | 2015 | SCE
SCE_Hoover_Hydro_V0024 | H | Hydro | 9 | capmax | 526.97 | Base | 2015 | SCE
SCE_Hoover_Hydro_V0024 | H | Hydro | 10 | capmax | 475.26 | Base | 2015 | SCE
SCE_Hoover_Hydro_V0024 | H | Hydro | 11 | capmax | 499.03 | Base | 2015 | SCE
SCE_Hoover_Hydro_V0024 | H | Hydro | 12 | capmax | 496.22 | Base | 2015 | SCE
SCE_Hoover_Hydro_V0024 | H | Hydro | 1 | daily_average_energy | 4531.43 | Base | 2015 | SCE
SCE_Hoover_Hydro_V0024 | H | Hydro | 2 | daily_average_energy | 3593.85 | Base | 2015 | SCE
SCE_Hoover_Hydro_V0024 | H | Hydro | 3 | daily_average_energy | 5605.09 | Base | 2015 | SCE
SCE_Hoover_Hydro_V0024 | H | Hydro | 4 | daily_average_energy | 6006.42 | Base | 2015 | SCE
SCE_Hoover_Hydro_V0024 | H | Hydro | 5 | daily_average_energy | 4581.69 | Base | 2015 | SCE
SCE_Hoover_Hydro_V0024 | H | Hydro | 6 | daily_average_energy | 4660.48 | Base | 2015 | SCE
SCE_Hoover_Hydro_V0024 | H | Hydro | 7 | daily_average_energy | 3972.14 | Base | 2015 | SCE
SCE_Hoover_Hydro_V0024 | H | Hydro | 8 | daily_average_energy | 4178.66 | Base | 2015 | SCE
SCE_Hoover_Hydro_V0024 | H | Hydro | 9 | daily_average_energy | 3860.08 | Base | 2015 | SCE
SCE_Hoover_Hydro_V0024 | H | Hydro | 10 | daily_average_energy | 3007.8 | Base | 2015 | SCE
SCE_Hoover_Hydro_V0024 | H | Hydro | 11 | daily_average_energy | 3433.6 | Base | 2015 | SCE
SCE_Hoover_Hydro_V0024 | H | Hydro | 12 | daily_average_energy | 3283.98 | Base | 2015 | SCE
SCE_Hoover_Hydro_V0024 | H | Hydro | 1 | hydro_energy | 140.47 | Base | 2015 | SCE
SCE_Hoover_Hydro_V0024 | H | Hydro | 2 | hydro_energy | 100.63 | Base | 2015 | SCE
SCE_Hoover_Hydro_V0024 | H | Hydro | 3 | hydro_energy | 173.76 | Base | 2015 | SCE
SCE_Hoover_Hydro_V0024 | H | Hydro | 4 | hydro_energy | 180.19 | Base | 2015 | SCE
SCE_Hoover_Hydro_V0024 | H | Hydro | 5 | hydro_energy | 142.03 | Base | 2015 | SCE
SCE_Hoover_Hydro_V0024 | H | Hydro | 6 | hydro_energy | 139.81 | Base | 2015 | SCE
SCE_Hoover_Hydro_V0024 | H | Hydro | 7 | hydro_energy | 123.14 | Base | 2015 | SCE
SCE_Hoover_Hydro_V0024 | H | Hydro | 8 | hydro_energy | 129.54 | Base | 2015 | SCE
SCE_Hoover_Hydro_V0024 | H | Hydro | 9 | hydro_energy | 115.8 | Base | 2015 | SCE
SCE_Hoover_Hydro_V0024 | H | Hydro | 10 | hydro_energy | 93.24 | Base | 2015 | SCE
SCE_Hoover_Hydro_V0024 | H | Hydro | 11 | hydro_energy | 103.01 | Base | 2015 | SCE
SCE_Hoover_Hydro_V0024 | H | Hydro | 12 | hydro_energy | 101.8 | Base | 2015 | SCE
SCE_Hoover_Hydro_V0024 | H | Hydro | 1 | schedule_flow_range | 58.35;459.47 | Base | 2015 | SCE
SCE_Hoover_Hydro_V0024 | H | Hydro | 2 | schedule_flow_range | 30.43;402.83 | Base | 2015 | SCE
SCE_Hoover_Hydro_V0024 | H | Hydro | 3 | schedule_flow_range | 81.68;506.78 | Base | 2015 | SCE
SCE_Hoover_Hydro_V0024 | H | Hydro | 4 | schedule_flow_range | 86.19;515.93 | Base | 2015 | SCE
SCE_Hoover_Hydro_V0024 | H | Hydro | 5 | schedule_flow_range | 59.45;461.69 | Base | 2015 | SCE
SCE_Hoover_Hydro_V0024 | H | Hydro | 6 | schedule_flow_range | 57.89;458.53 | Base | 2015 | SCE
SCE_Hoover_Hydro_V0024 | H | Hydro | 7 | schedule_flow_range | 46.20;434.82 | Base | 2015 | SCE
SCE_Hoover_Hydro_V0024 | H | Hydro | 8 | schedule_flow_range | 50.69;443.92 | Base | 2015 | SCE
SCE_Hoover_Hydro_V0024 | H | Hydro | 9 | schedule_flow_range | 41.06;424.40 | Base | 2015 | SCE
SCE_Hoover_Hydro_V0024 | H | Hydro | 10 | schedule_flow_range | 25.25;392.33 | Base | 2015 | SCE
SCE_Hoover_Hydro_V0024 | H | Hydro | 11 | schedule_flow_range | 32.10;406.21 | Base | 2015 | SCE
SCE_Hoover_Hydro_V0024 | H | Hydro | 12 | schedule_flow_range | 31.25;404.50 | Base | 2015 | SCE
SCE_Hoover_Hydro_V0024 | H | Hydro | 1 | capmax | 512.08 | Base | 2016 | SCE
SCE_Hoover_Hydro_V0024 | H | Hydro | 2 | capmax | 528.69 | Base | 2016 | SCE
SCE_Hoover_Hydro_V0024 | H | Hydro | 3 | capmax | 618.24 | Base | 2016 | SCE
SCE_Hoover_Hydro_V0024 | H | Hydro | 4 | capmax | 624.85 | Base | 2016 | SCE
SCE_Hoover_Hydro_V0024 | H | Hydro | 5 | capmax | 580.19 | Base | 2016 | SCE
SCE_Hoover_Hydro_V0024 | H | Hydro | 6 | capmax | 584.41 | Base | 2016 | SCE
SCE_Hoover_Hydro_V0024 | H | Hydro | 7 | capmax | 556.63 | Base | 2016 | SCE
SCE_Hoover_Hydro_V0024 | H | Hydro | 8 | capmax | 517.99 | Base | 2016 | SCE
SCE_Hoover_Hydro_V0024 | H | Hydro | 9 | capmax | 519.13 | Base | 2016 | SCE
SCE_Hoover_Hydro_V0024 | H | Hydro | 10 | capmax | 444.58 | Base | 2016 | SCE
SCE_Hoover_Hydro_V0024 | H | Hydro | 11 | capmax | 540.15 | Base | 2016 | SCE
SCE_Hoover_Hydro_V0024 | H | Hydro | 12 | capmax | 459.1 | Base | 2016 | SCE
SCE_Hoover_Hydro_V0024 | H | Hydro | 1 | daily_average_energy | 3509.62 | Base | 2016 | SCE
SCE_Hoover_Hydro_V0024 | H | Hydro | 2 | daily_average_energy | 4022.17 | Base | 2016 | SCE
SCE_Hoover_Hydro_V0024 | H | Hydro | 3 | daily_average_energy | 5476.02 | Base | 2016 | SCE
SCE_Hoover_Hydro_V0024 | H | Hydro | 4 | daily_average_energy | 5817.39 | Base | 2016 | SCE
SCE_Hoover_Hydro_V0024 | H | Hydro | 5 | daily_average_energy | 4668.94 | Base | 2016 | SCE
SCE_Hoover_Hydro_V0024 | H | Hydro | 6 | daily_average_energy | 4910.61 | Base | 2016 | SCE
SCE_Hoover_Hydro_V0024 | H | Hydro | 7 | daily_average_energy | 4230.1 | Base | 2016 | SCE
SCE_Hoover_Hydro_V0024 | H | Hydro | 8 | daily_average_energy | 3597.71 | Base | 2016 | SCE
SCE_Hoover_Hydro_V0024 | H | Hydro | 9 | daily_average_energy | 3735.41 | Base | 2016 | SCE
SCE_Hoover_Hydro_V0024 | H | Hydro | 10 | daily_average_energy | 2645.02 | Base | 2016 | SCE
SCE_Hoover_Hydro_V0024 | H | Hydro | 11 | daily_average_energy | 4079.37 | Base | 2016 | SCE
SCE_Hoover_Hydro_V0024 | H | Hydro | 12 | daily_average_energy | 2810.92 | Base | 2016 | SCE
SCE_Hoover_Hydro_V0024 | H | Hydro | 1 | hydro_energy | 108.8 | Base | 2016 | SCE
SCE_Hoover_Hydro_V0024 | H | Hydro | 2 | hydro_energy | 116.64 | Base | 2016 | SCE
SCE_Hoover_Hydro_V0024 | H | Hydro | 3 | hydro_energy | 169.76 | Base | 2016 | SCE
SCE_Hoover_Hydro_V0024 | H | Hydro | 4 | hydro_energy | 174.52 | Base | 2016 | SCE
SCE_Hoover_Hydro_V0024 | H | Hydro | 5 | hydro_energy | 144.74 | Base | 2016 | SCE
SCE_Hoover_Hydro_V0024 | H | Hydro | 6 | hydro_energy | 147.32 | Base | 2016 | SCE
SCE_Hoover_Hydro_V0024 | H | Hydro | 7 | hydro_energy | 131.13 | Base | 2016 | SCE
SCE_Hoover_Hydro_V0024 | H | Hydro | 8 | hydro_energy | 111.53 | Base | 2016 | SCE
SCE_Hoover_Hydro_V0024 | H | Hydro | 9 | hydro_energy | 112.06 | Base | 2016 | SCE
SCE_Hoover_Hydro_V0024 | H | Hydro | 10 | hydro_energy | 82 | Base | 2016 | SCE
SCE_Hoover_Hydro_V0024 | H | Hydro | 11 | hydro_energy | 122.38 | Base | 2016 | SCE
SCE_Hoover_Hydro_V0024 | H | Hydro | 12 | hydro_energy | 87.14 | Base | 2016 | SCE
SCE_Hoover_Hydro_V0024 | H | Hydro | 1 | schedule_flow_range | 36.16;414.44 | Base | 2016 | SCE
SCE_Hoover_Hydro_V0024 | H | Hydro | 2 | schedule_flow_range | 41.65;425.59 | Base | 2016 | SCE
SCE_Hoover_Hydro_V0024 | H | Hydro | 3 | schedule_flow_range | 78.88;501.09 | Base | 2016 | SCE
SCE_Hoover_Hydro_V0024 | H | Hydro | 4 | schedule_flow_range | 82.21;507.87 | Base | 2016 | SCE
SCE_Hoover_Hydro_V0024 | H | Hydro | 5 | schedule_flow_range | 61.34;465.53 | Base | 2016 | SCE
SCE_Hoover_Hydro_V0024 | H | Hydro | 6 | schedule_flow_range | 63.15;469.20 | Base | 2016 | SCE
SCE_Hoover_Hydro_V0024 | H | Hydro | 7 | schedule_flow_range | 51.81;446.19 | Base | 2016 | SCE
SCE_Hoover_Hydro_V0024 | H | Hydro | 8 | schedule_flow_range | 38.07;418.33 | Base | 2016 | SCE
SCE_Hoover_Hydro_V0024 | H | Hydro | 9 | schedule_flow_range | 38.44;419.08 | Base | 2016 | SCE
SCE_Hoover_Hydro_V0024 | H | Hydro | 10 | schedule_flow_range | 17.37;376.34 | Base | 2016 | SCE
SCE_Hoover_Hydro_V0024 | H | Hydro | 11 | schedule_flow_range | 45.68;433.75 | Base | 2016 | SCE
SCE_Hoover_Hydro_V0024 | H | Hydro | 12 | schedule_flow_range | 20.98;383.65 | Base | 2016 | SCE
SCE_Hoover_Hydro_V0024 | H | Hydro | 1 | capmax | 441.17 | Base | 2017 | SCE
SCE_Hoover_Hydro_V0024 | H | Hydro | 2 | capmax | 438.88 | Base | 2017 | SCE
SCE_Hoover_Hydro_V0024 | H | Hydro | 3 | capmax | 592.72 | Base | 2017 | SCE
SCE_Hoover_Hydro_V0024 | H | Hydro | 4 | capmax | 605.01 | Base | 2017 | SCE
SCE_Hoover_Hydro_V0024 | H | Hydro | 5 | capmax | 591.73 | Base | 2017 | SCE
SCE_Hoover_Hydro_V0024 | H | Hydro | 6 | capmax | 574.08 | Base | 2017 | SCE
SCE_Hoover_Hydro_V0024 | H | Hydro | 7 | capmax | 578.37 | Base | 2017 | SCE
SCE_Hoover_Hydro_V0024 | H | Hydro | 8 | capmax | 514.18 | Base | 2017 | SCE
SCE_Hoover_Hydro_V0024 | H | Hydro | 9 | capmax | 484.68 | Base | 2017 | SCE
SCE_Hoover_Hydro_V0024 | H | Hydro | 10 | capmax | 483.05 | Base | 2017 | SCE
SCE_Hoover_Hydro_V0024 | H | Hydro | 11 | capmax | 537.95 | Base | 2017 | SCE
SCE_Hoover_Hydro_V0024 | H | Hydro | 12 | capmax | 490.03 | Base | 2017 | SCE
SCE_Hoover_Hydro_V0024 | H | Hydro | 1 | daily_average_energy | 2607.43 | Base | 2017 | SCE
SCE_Hoover_Hydro_V0024 | H | Hydro | 2 | daily_average_energy | 2859.31 | Base | 2017 | SCE
SCE_Hoover_Hydro_V0024 | H | Hydro | 3 | daily_average_energy | 4920.57 | Base | 2017 | SCE
SCE_Hoover_Hydro_V0024 | H | Hydro | 4 | daily_average_energy | 5353.37 | Base | 2017 | SCE
SCE_Hoover_Hydro_V0024 | H | Hydro | 5 | daily_average_energy | 4900.29 | Base | 2017 | SCE
SCE_Hoover_Hydro_V0024 | H | Hydro | 6 | daily_average_energy | 4702.61 | Base | 2017 | SCE
SCE_Hoover_Hydro_V0024 | H | Hydro | 7 | daily_average_energy | 4633.48 | Base | 2017 | SCE
SCE_Hoover_Hydro_V0024 | H | Hydro | 8 | daily_average_energy | 3540.65 | Base | 2017 | SCE
SCE_Hoover_Hydro_V0024 | H | Hydro | 9 | daily_average_energy | 3233.26 | Base | 2017 | SCE
SCE_Hoover_Hydro_V0024 | H | Hydro | 10 | daily_average_energy | 3107.61 | Base | 2017 | SCE
SCE_Hoover_Hydro_V0024 | H | Hydro | 11 | daily_average_energy | 4041.86 | Base | 2017 | SCE
SCE_Hoover_Hydro_V0024 | H | Hydro | 12 | daily_average_energy | 3199.94 | Base | 2017 | SCE
SCE_Hoover_Hydro_V0024 | H | Hydro | 1 | hydro_energy | 80.83 | Base | 2017 | SCE
SCE_Hoover_Hydro_V0024 | H | Hydro | 2 | hydro_energy | 80.06 | Base | 2017 | SCE
SCE_Hoover_Hydro_V0024 | H | Hydro | 3 | hydro_energy | 152.54 | Base | 2017 | SCE
SCE_Hoover_Hydro_V0024 | H | Hydro | 4 | hydro_energy | 160.6 | Base | 2017 | SCE
SCE_Hoover_Hydro_V0024 | H | Hydro | 5 | hydro_energy | 151.91 | Base | 2017 | SCE
SCE_Hoover_Hydro_V0024 | H | Hydro | 6 | hydro_energy | 141.08 | Base | 2017 | SCE
SCE_Hoover_Hydro_V0024 | H | Hydro | 7 | hydro_energy | 143.64 | Base | 2017 | SCE
SCE_Hoover_Hydro_V0024 | H | Hydro | 8 | hydro_energy | 109.76 | Base | 2017 | SCE
SCE_Hoover_Hydro_V0024 | H | Hydro | 9 | hydro_energy | 97 | Base | 2017 | SCE
SCE_Hoover_Hydro_V0024 | H | Hydro | 10 | hydro_energy | 96.34 | Base | 2017 | SCE
SCE_Hoover_Hydro_V0024 | H | Hydro | 11 | hydro_energy | 121.26 | Base | 2017 | SCE
SCE_Hoover_Hydro_V0024 | H | Hydro | 12 | hydro_energy | 99.2 | Base | 2017 | SCE
SCE_Hoover_Hydro_V0024 | H | Hydro | 1 | schedule_flow_range | 16.56;374.69 | Base | 2017 | SCE
SCE_Hoover_Hydro_V0024 | H | Hydro | 2 | schedule_flow_range | 16.02;373.59 | Base | 2017 | SCE
SCE_Hoover_Hydro_V0024 | H | Hydro | 3 | schedule_flow_range | 66.81;476.62 | Base | 2017 | SCE
SCE_Hoover_Hydro_V0024 | H | Hydro | 4 | schedule_flow_range | 72.46;488.08 | Base | 2017 | SCE
SCE_Hoover_Hydro_V0024 | H | Hydro | 5 | schedule_flow_range | 66.37;475.72 | Base | 2017 | SCE
SCE_Hoover_Hydro_V0024 | H | Hydro | 6 | schedule_flow_range | 58.78;460.33 | Base | 2017 | SCE
SCE_Hoover_Hydro_V0024 | H | Hydro | 7 | schedule_flow_range | 60.57;463.97 | Base | 2017 | SCE
SCE_Hoover_Hydro_V0024 | H | Hydro | 8 | schedule_flow_range | 36.83;415.81 | Base | 2017 | SCE
SCE_Hoover_Hydro_V0024 | H | Hydro | 9 | schedule_flow_range | 27.89;397.67 | Base | 2017 | SCE
SCE_Hoover_Hydro_V0024 | H | Hydro | 10 | schedule_flow_range | 27.42;396.73 | Base | 2017 | SCE
SCE_Hoover_Hydro_V0024 | H | Hydro | 11 | schedule_flow_range | 44.89;432.15 | Base | 2017 | SCE
SCE_Hoover_Hydro_V0024 | H | Hydro | 12 | schedule_flow_range | 29.43;400.80 | Base | 2017 | SCE
SCE_Hoover_Hydro_V0024 | H | Hydro | 1 | capmax | 420.66 | Base | 2018 | SCE
SCE_Hoover_Hydro_V0024 | H | Hydro | 2 | capmax | 527.02 | Base | 2018 | SCE
SCE_Hoover_Hydro_V0024 | H | Hydro | 3 | capmax | 573.47 | Base | 2018 | SCE
SCE_Hoover_Hydro_V0024 | H | Hydro | 4 | capmax | 620.33 | Base | 2018 | SCE
SCE_Hoover_Hydro_V0024 | H | Hydro | 5 | capmax | 623.74 | Base | 2018 | SCE
SCE_Hoover_Hydro_V0024 | H | Hydro | 6 | capmax | 603.48 | Base | 2018 | SCE
SCE_Hoover_Hydro_V0024 | H | Hydro | 7 | capmax | 558 | Base | 2018 | SCE
SCE_Hoover_Hydro_V0024 | H | Hydro | 8 | capmax | 537.35 | Base | 2018 | SCE
SCE_Hoover_Hydro_V0024 | H | Hydro | 9 | capmax | 530.13 | Base | 2018 | SCE
SCE_Hoover_Hydro_V0024 | H | Hydro | 10 | capmax | 501.93 | Base | 2018 | SCE
SCE_Hoover_Hydro_V0024 | H | Hydro | 11 | capmax | 519.09 | Base | 2018 | SCE
SCE_Hoover_Hydro_V0024 | H | Hydro | 12 | capmax | 424.78 | Base | 2018 | SCE
SCE_Hoover_Hydro_V0024 | H | Hydro | 1 | daily_average_energy | 2392.69 | Base | 2018 | SCE
SCE_Hoover_Hydro_V0024 | H | Hydro | 2 | daily_average_energy | 4136.75 | Base | 2018 | SCE
SCE_Hoover_Hydro_V0024 | H | Hydro | 3 | daily_average_energy | 4539.21 | Base | 2018 | SCE
SCE_Hoover_Hydro_V0024 | H | Hydro | 4 | daily_average_energy | 5708.27 | Base | 2018 | SCE
SCE_Hoover_Hydro_V0024 | H | Hydro | 5 | daily_average_energy | 5603.71 | Base | 2018 | SCE
SCE_Hoover_Hydro_V0024 | H | Hydro | 6 | daily_average_energy | 5319.12 | Base | 2018 | SCE
SCE_Hoover_Hydro_V0024 | H | Hydro | 7 | daily_average_energy | 4254.32 | Base | 2018 | SCE
SCE_Hoover_Hydro_V0024 | H | Hydro | 8 | daily_average_energy | 3901.76 | Base | 2018 | SCE
SCE_Hoover_Hydro_V0024 | H | Hydro | 9 | daily_average_energy | 3911.68 | Base | 2018 | SCE
SCE_Hoover_Hydro_V0024 | H | Hydro | 10 | daily_average_energy | 3363.47 | Base | 2018 | SCE
SCE_Hoover_Hydro_V0024 | H | Hydro | 11 | daily_average_energy | 3734.72 | Base | 2018 | SCE
SCE_Hoover_Hydro_V0024 | H | Hydro | 12 | daily_average_energy | 2434.33 | Base | 2018 | SCE
SCE_Hoover_Hydro_V0024 | H | Hydro | 1 | hydro_energy | 74.17 | Base | 2018 | SCE
SCE_Hoover_Hydro_V0024 | H | Hydro | 2 | hydro_energy | 115.83 | Base | 2018 | SCE
SCE_Hoover_Hydro_V0024 | H | Hydro | 3 | hydro_energy | 140.72 | Base | 2018 | SCE
SCE_Hoover_Hydro_V0024 | H | Hydro | 4 | hydro_energy | 171.25 | Base | 2018 | SCE
SCE_Hoover_Hydro_V0024 | H | Hydro | 5 | hydro_energy | 173.71 | Base | 2018 | SCE
SCE_Hoover_Hydro_V0024 | H | Hydro | 6 | hydro_energy | 159.57 | Base | 2018 | SCE
SCE_Hoover_Hydro_V0024 | H | Hydro | 7 | hydro_energy | 131.88 | Base | 2018 | SCE
SCE_Hoover_Hydro_V0024 | H | Hydro | 8 | hydro_energy | 120.95 | Base | 2018 | SCE
SCE_Hoover_Hydro_V0024 | H | Hydro | 9 | hydro_energy | 117.35 | Base | 2018 | SCE
SCE_Hoover_Hydro_V0024 | H | Hydro | 10 | hydro_energy | 104.27 | Base | 2018 | SCE
SCE_Hoover_Hydro_V0024 | H | Hydro | 11 | hydro_energy | 112.04 | Base | 2018 | SCE
SCE_Hoover_Hydro_V0024 | H | Hydro | 12 | hydro_energy | 75.46 | Base | 2018 | SCE
SCE_Hoover_Hydro_V0024 | H | Hydro | 1 | schedule_flow_range | 11.89;365.23 | Base | 2018 | SCE
SCE_Hoover_Hydro_V0024 | H | Hydro | 2 | schedule_flow_range | 41.08;424.44 | Base | 2018 | SCE
SCE_Hoover_Hydro_V0024 | H | Hydro | 3 | schedule_flow_range | 58.52;459.81 | Base | 2018 | SCE
SCE_Hoover_Hydro_V0024 | H | Hydro | 4 | schedule_flow_range | 79.92;503.21 | Base | 2018 | SCE
SCE_Hoover_Hydro_V0024 | H | Hydro | 5 | schedule_flow_range | 81.65;506.72 | Base | 2018 | SCE
SCE_Hoover_Hydro_V0024 | H | Hydro | 6 | schedule_flow_range | 71.74;486.62 | Base | 2018 | SCE
SCE_Hoover_Hydro_V0024 | H | Hydro | 7 | schedule_flow_range | 52.33;447.26 | Base | 2018 | SCE
SCE_Hoover_Hydro_V0024 | H | Hydro | 8 | schedule_flow_range | 44.68;431.72 | Base | 2018 | SCE
SCE_Hoover_Hydro_V0024 | H | Hydro | 9 | schedule_flow_range | 42.15;426.60 | Base | 2018 | SCE
SCE_Hoover_Hydro_V0024 | H | Hydro | 10 | schedule_flow_range | 32.98;408.00 | Base | 2018 | SCE
SCE_Hoover_Hydro_V0024 | H | Hydro | 11 | schedule_flow_range | 38.43;419.05 | Base | 2018 | SCE
SCE_Hoover_Hydro_V0024 | H | Hydro | 12 | schedule_flow_range | 12.80;367.06 | Base | 2018 | SCE
SCE_Hoover_Hydro_V0024 | H | Hydro | 1 | capmax | 429.76 | Base | 2019 | SCE
SCE_Hoover_Hydro_V0024 | H | Hydro | 2 | capmax | 500.68 | Base | 2019 | SCE
SCE_Hoover_Hydro_V0024 | H | Hydro | 3 | capmax | 544.38 | Base | 2019 | SCE
SCE_Hoover_Hydro_V0024 | H | Hydro | 4 | capmax | 595.03 | Base | 2019 | SCE
SCE_Hoover_Hydro_V0024 | H | Hydro | 5 | capmax | 615.56 | Base | 2019 | SCE
SCE_Hoover_Hydro_V0024 | H | Hydro | 6 | capmax | 590.74 | Base | 2019 | SCE
SCE_Hoover_Hydro_V0024 | H | Hydro | 7 | capmax | 598.95 | Base | 2019 | SCE
SCE_Hoover_Hydro_V0024 | H | Hydro | 8 | capmax | 558.15 | Base | 2019 | SCE
SCE_Hoover_Hydro_V0024 | H | Hydro | 9 | capmax | 520.14 | Base | 2019 | SCE
SCE_Hoover_Hydro_V0024 | H | Hydro | 10 | capmax | 496.12 | Base | 2019 | SCE
SCE_Hoover_Hydro_V0024 | H | Hydro | 11 | capmax | 475.52 | Base | 2019 | SCE
SCE_Hoover_Hydro_V0024 | H | Hydro | 12 | capmax | 234.71 | Base | 2019 | SCE
SCE_Hoover_Hydro_V0024 | H | Hydro | 1 | daily_average_energy | 2485.76 | Base | 2019 | SCE
SCE_Hoover_Hydro_V0024 | H | Hydro | 2 | daily_average_energy | 3704.51 | Base | 2019 | SCE
SCE_Hoover_Hydro_V0024 | H | Hydro | 3 | daily_average_energy | 4018.3 | Base | 2019 | SCE
SCE_Hoover_Hydro_V0024 | H | Hydro | 4 | daily_average_energy | 5134.06 | Base | 2019 | SCE
SCE_Hoover_Hydro_V0024 | H | Hydro | 5 | daily_average_energy | 5414.95 | Base | 2019 | SCE
SCE_Hoover_Hydro_V0024 | H | Hydro | 6 | daily_average_energy | 5042.65 | Base | 2019 | SCE
SCE_Hoover_Hydro_V0024 | H | Hydro | 7 | daily_average_energy | 5050.88 | Base | 2019 | SCE
SCE_Hoover_Hydro_V0024 | H | Hydro | 8 | daily_average_energy | 4256.97 | Base | 2019 | SCE
SCE_Hoover_Hydro_V0024 | H | Hydro | 9 | daily_average_energy | 3751.24 | Base | 2019 | SCE
SCE_Hoover_Hydro_V0024 | H | Hydro | 10 | daily_average_energy | 3282.58 | Base | 2019 | SCE
SCE_Hoover_Hydro_V0024 | H | Hydro | 11 | daily_average_energy | 3111.53 | Base | 2019 | SCE
SCE_Hoover_Hydro_V0024 | H | Hydro | 12 | daily_average_energy | 1097.71 | Base | 2019 | SCE
SCE_Hoover_Hydro_V0024 | H | Hydro | 1 | hydro_energy | 77.06 | Base | 2019 | SCE
SCE_Hoover_Hydro_V0024 | H | Hydro | 2 | hydro_energy | 103.73 | Base | 2019 | SCE
SCE_Hoover_Hydro_V0024 | H | Hydro | 3 | hydro_energy | 124.57 | Base | 2019 | SCE
SCE_Hoover_Hydro_V0024 | H | Hydro | 4 | hydro_energy | 154.02 | Base | 2019 | SCE
SCE_Hoover_Hydro_V0024 | H | Hydro | 5 | hydro_energy | 167.86 | Base | 2019 | SCE
SCE_Hoover_Hydro_V0024 | H | Hydro | 6 | hydro_energy | 151.28 | Base | 2019 | SCE
SCE_Hoover_Hydro_V0024 | H | Hydro | 7 | hydro_energy | 156.58 | Base | 2019 | SCE
SCE_Hoover_Hydro_V0024 | H | Hydro | 8 | hydro_energy | 131.97 | Base | 2019 | SCE
SCE_Hoover_Hydro_V0024 | H | Hydro | 9 | hydro_energy | 112.54 | Base | 2019 | SCE
SCE_Hoover_Hydro_V0024 | H | Hydro | 10 | hydro_energy | 101.76 | Base | 2019 | SCE
SCE_Hoover_Hydro_V0024 | H | Hydro | 11 | hydro_energy | 93.35 | Base | 2019 | SCE
SCE_Hoover_Hydro_V0024 | H | Hydro | 12 | hydro_energy | 34.03 | Base | 2019 | SCE
SCE_Hoover_Hydro_V0024 | H | Hydro | 1 | schedule_flow_range | 13.91;369.33 | Base | 2019 | SCE
SCE_Hoover_Hydro_V0024 | H | Hydro | 2 | schedule_flow_range | 32.60;407.23 | Base | 2019 | SCE
SCE_Hoover_Hydro_V0024 | H | Hydro | 3 | schedule_flow_range | 47.21;436.86 | Base | 2019 | SCE
SCE_Hoover_Hydro_V0024 | H | Hydro | 4 | schedule_flow_range | 67.85;478.73 | Base | 2019 | SCE
SCE_Hoover_Hydro_V0024 | H | Hydro | 5 | schedule_flow_range | 77.55;498.40 | Base | 2019 | SCE
SCE_Hoover_Hydro_V0024 | H | Hydro | 6 | schedule_flow_range | 65.93;474.83 | Base | 2019 | SCE
SCE_Hoover_Hydro_V0024 | H | Hydro | 7 | schedule_flow_range | 69.64;482.36 | Base | 2019 | SCE
SCE_Hoover_Hydro_V0024 | H | Hydro | 8 | schedule_flow_range | 52.39;447.38 | Base | 2019 | SCE
SCE_Hoover_Hydro_V0024 | H | Hydro | 9 | schedule_flow_range | 38.78;419.76 | Base | 2019 | SCE
SCE_Hoover_Hydro_V0024 | H | Hydro | 10 | schedule_flow_range | 31.22;404.44 | Base | 2019 | SCE
SCE_Hoover_Hydro_V0024 | H | Hydro | 11 | schedule_flow_range | 25.33;392.48 | Base | 2019 | SCE
SCE_Hoover_Hydro_V0024 | H | Hydro | 12 | schedule_flow_range | 0.00;234.71 | Base | 2019 | SCE
SCE_Hoover_Hydro_V0024 | H | Hydro | 1 | capmax | 397.02 | Base | 2020 | SCE
SCE_Hoover_Hydro_V0024 | H | Hydro | 2 | capmax | 478.08 | Base | 2020 | SCE
SCE_Hoover_Hydro_V0024 | H | Hydro | 3 | capmax | 491.86 | Base | 2020 | SCE
SCE_Hoover_Hydro_V0024 | H | Hydro | 4 | capmax | 585.17 | Base | 2020 | SCE
SCE_Hoover_Hydro_V0024 | H | Hydro | 5 | capmax | 630.84 | Base | 2020 | SCE
SCE_Hoover_Hydro_V0024 | H | Hydro | 6 | capmax | 606.53 | Base | 2020 | SCE
SCE_Hoover_Hydro_V0024 | H | Hydro | 7 | capmax | 585.77 | Base | 2020 | SCE
SCE_Hoover_Hydro_V0024 | H | Hydro | 8 | capmax | 569.7 | Base | 2020 | SCE
SCE_Hoover_Hydro_V0024 | H | Hydro | 9 | capmax | 504.37 | Base | 2020 | SCE
SCE_Hoover_Hydro_V0024 | H | Hydro | 10 | capmax | 535.3 | Base | 2020 | SCE
SCE_Hoover_Hydro_V0024 | H | Hydro | 11 | capmax | 527.44 | Base | 2020 | SCE
SCE_Hoover_Hydro_V0024 | H | Hydro | 12 | capmax | 439.98 | Base | 2020 | SCE
SCE_Hoover_Hydro_V0024 | H | Hydro | 1 | daily_average_energy | 2167.08 | Base | 2020 | SCE
SCE_Hoover_Hydro_V0024 | H | Hydro | 2 | daily_average_energy | 3253.55 | Base | 2020 | SCE
SCE_Hoover_Hydro_V0024 | H | Hydro | 3 | daily_average_energy | 3224.5 | Base | 2020 | SCE
SCE_Hoover_Hydro_V0024 | H | Hydro | 4 | daily_average_energy | 4926.3 | Base | 2020 | SCE
SCE_Hoover_Hydro_V0024 | H | Hydro | 5 | daily_average_energy | 5773.02 | Base | 2020 | SCE
SCE_Hoover_Hydro_V0024 | H | Hydro | 6 | daily_average_energy | 5387.68 | Base | 2020 | SCE
SCE_Hoover_Hydro_V0024 | H | Hydro | 7 | daily_average_energy | 4779.43 | Base | 2020 | SCE
SCE_Hoover_Hydro_V0024 | H | Hydro | 8 | daily_average_energy | 4468.18 | Base | 2020 | SCE
SCE_Hoover_Hydro_V0024 | H | Hydro | 9 | daily_average_energy | 3511.28 | Base | 2020 | SCE
SCE_Hoover_Hydro_V0024 | H | Hydro | 10 | daily_average_energy | 3868.39 | Base | 2020 | SCE
SCE_Hoover_Hydro_V0024 | H | Hydro | 11 | daily_average_energy | 3867.69 | Base | 2020 | SCE
SCE_Hoover_Hydro_V0024 | H | Hydro | 12 | daily_average_energy | 2594.45 | Base | 2020 | SCE
SCE_Hoover_Hydro_V0024 | H | Hydro | 1 | hydro_energy | 67.18 | Base | 2020 | SCE
SCE_Hoover_Hydro_V0024 | H | Hydro | 2 | hydro_energy | 94.35 | Base | 2020 | SCE
SCE_Hoover_Hydro_V0024 | H | Hydro | 3 | hydro_energy | 99.96 | Base | 2020 | SCE
SCE_Hoover_Hydro_V0024 | H | Hydro | 4 | hydro_energy | 147.79 | Base | 2020 | SCE
SCE_Hoover_Hydro_V0024 | H | Hydro | 5 | hydro_energy | 178.96 | Base | 2020 | SCE
SCE_Hoover_Hydro_V0024 | H | Hydro | 6 | hydro_energy | 161.63 | Base | 2020 | SCE
SCE_Hoover_Hydro_V0024 | H | Hydro | 7 | hydro_energy | 148.16 | Base | 2020 | SCE
SCE_Hoover_Hydro_V0024 | H | Hydro | 8 | hydro_energy | 138.51 | Base | 2020 | SCE
SCE_Hoover_Hydro_V0024 | H | Hydro | 9 | hydro_energy | 105.34 | Base | 2020 | SCE
SCE_Hoover_Hydro_V0024 | H | Hydro | 10 | hydro_energy | 119.92 | Base | 2020 | SCE
SCE_Hoover_Hydro_V0024 | H | Hydro | 11 | hydro_energy | 116.03 | Base | 2020 | SCE
SCE_Hoover_Hydro_V0024 | H | Hydro | 12 | hydro_energy | 80.43 | Base | 2020 | SCE
SCE_Hoover_Hydro_V0024 | H | Hydro | 1 | schedule_flow_range | 6.99;355.28 | Base | 2020 | SCE
SCE_Hoover_Hydro_V0024 | H | Hydro | 2 | schedule_flow_range | 26.03;393.91 | Base | 2020 | SCE
SCE_Hoover_Hydro_V0024 | H | Hydro | 3 | schedule_flow_range | 29.96;401.88 | Base | 2020 | SCE
SCE_Hoover_Hydro_V0024 | H | Hydro | 4 | schedule_flow_range | 63.48;469.87 | Base | 2020 | SCE
SCE_Hoover_Hydro_V0024 | H | Hydro | 5 | schedule_flow_range | 85.33;514.18 | Base | 2020 | SCE
SCE_Hoover_Hydro_V0024 | H | Hydro | 6 | schedule_flow_range | 73.18;489.54 | Base | 2020 | SCE
SCE_Hoover_Hydro_V0024 | H | Hydro | 7 | schedule_flow_range | 63.74;470.40 | Base | 2020 | SCE
SCE_Hoover_Hydro_V0024 | H | Hydro | 8 | schedule_flow_range | 56.98;456.68 | Base | 2020 | SCE
SCE_Hoover_Hydro_V0024 | H | Hydro | 9 | schedule_flow_range | 33.73;409.53 | Base | 2020 | SCE
SCE_Hoover_Hydro_V0024 | H | Hydro | 10 | schedule_flow_range | 43.95;430.25 | Base | 2020 | SCE
SCE_Hoover_Hydro_V0024 | H | Hydro | 11 | schedule_flow_range | 41.22;424.72 | Base | 2020 | SCE
SCE_Hoover_Hydro_V0024 | H | Hydro | 12 | schedule_flow_range | 16.28;374.12 | Base | 2020 | SCE
SCE_Hoover_Hydro_V0024 | H | Hydro | 1 | capmax | 487.32 | Base | 2021 | SCE
SCE_Hoover_Hydro_V0024 | H | Hydro | 2 | capmax | 479.4 | Base | 2021 | SCE
SCE_Hoover_Hydro_V0024 | H | Hydro | 3 | capmax | 602.01 | Base | 2021 | SCE
SCE_Hoover_Hydro_V0024 | H | Hydro | 4 | capmax | 625.78 | Base | 2021 | SCE
SCE_Hoover_Hydro_V0024 | H | Hydro | 5 | capmax | 628.43 | Base | 2021 | SCE
SCE_Hoover_Hydro_V0024 | H | Hydro | 6 | capmax | 595.94 | Base | 2021 | SCE
SCE_Hoover_Hydro_V0024 | H | Hydro | 7 | capmax | 565.88 | Base | 2021 | SCE
SCE_Hoover_Hydro_V0024 | H | Hydro | 8 | capmax | 537.39 | Base | 2021 | SCE
SCE_Hoover_Hydro_V0024 | H | Hydro | 9 | capmax | 486.15 | Base | 2021 | SCE
SCE_Hoover_Hydro_V0024 | H | Hydro | 10 | capmax | 469.32 | Base | 2021 | SCE
SCE_Hoover_Hydro_V0024 | H | Hydro | 11 | capmax | 495.66 | Base | 2021 | SCE
SCE_Hoover_Hydro_V0024 | H | Hydro | 12 | capmax | 432.99 | Base | 2021 | SCE
SCE_Hoover_Hydro_V0024 | H | Hydro | 1 | daily_average_energy | 3163.76 | Base | 2021 | SCE
SCE_Hoover_Hydro_V0024 | H | Hydro | 2 | daily_average_energy | 3388.35 | Base | 2021 | SCE
SCE_Hoover_Hydro_V0024 | H | Hydro | 3 | daily_average_energy | 5115.95 | Base | 2021 | SCE
SCE_Hoover_Hydro_V0024 | H | Hydro | 4 | daily_average_energy | 5840.25 | Base | 2021 | SCE
SCE_Hoover_Hydro_V0024 | H | Hydro | 5 | daily_average_energy | 5714.89 | Base | 2021 | SCE
SCE_Hoover_Hydro_V0024 | H | Hydro | 6 | daily_average_energy | 5153.73 | Base | 2021 | SCE
SCE_Hoover_Hydro_V0024 | H | Hydro | 7 | daily_average_energy | 4397.23 | Base | 2021 | SCE
SCE_Hoover_Hydro_V0024 | H | Hydro | 8 | daily_average_energy | 3902.43 | Base | 2021 | SCE
SCE_Hoover_Hydro_V0024 | H | Hydro | 9 | daily_average_energy | 3253.22 | Base | 2021 | SCE
SCE_Hoover_Hydro_V0024 | H | Hydro | 10 | daily_average_energy | 2933.92 | Base | 2021 | SCE
SCE_Hoover_Hydro_V0024 | H | Hydro | 11 | daily_average_energy | 3385.53 | Base | 2021 | SCE
SCE_Hoover_Hydro_V0024 | H | Hydro | 12 | daily_average_energy | 2519.6 | Base | 2021 | SCE
SCE_Hoover_Hydro_V0024 | H | Hydro | 1 | hydro_energy | 98.08 | Base | 2021 | SCE
SCE_Hoover_Hydro_V0024 | H | Hydro | 2 | hydro_energy | 94.87 | Base | 2021 | SCE
SCE_Hoover_Hydro_V0024 | H | Hydro | 3 | hydro_energy | 158.59 | Base | 2021 | SCE
SCE_Hoover_Hydro_V0024 | H | Hydro | 4 | hydro_energy | 175.21 | Base | 2021 | SCE
SCE_Hoover_Hydro_V0024 | H | Hydro | 5 | hydro_energy | 177.16 | Base | 2021 | SCE
SCE_Hoover_Hydro_V0024 | H | Hydro | 6 | hydro_energy | 154.61 | Base | 2021 | SCE
SCE_Hoover_Hydro_V0024 | H | Hydro | 7 | hydro_energy | 136.31 | Base | 2021 | SCE
SCE_Hoover_Hydro_V0024 | H | Hydro | 8 | hydro_energy | 120.98 | Base | 2021 | SCE
SCE_Hoover_Hydro_V0024 | H | Hydro | 9 | hydro_energy | 97.6 | Base | 2021 | SCE
SCE_Hoover_Hydro_V0024 | H | Hydro | 10 | hydro_energy | 90.95 | Base | 2021 | SCE
SCE_Hoover_Hydro_V0024 | H | Hydro | 11 | hydro_energy | 101.57 | Base | 2021 | SCE
SCE_Hoover_Hydro_V0024 | H | Hydro | 12 | hydro_energy | 78.11 | Base | 2021 | SCE
SCE_Hoover_Hydro_V0024 | H | Hydro | 1 | schedule_flow_range | 28.64;399.20 | Base | 2021 | SCE
SCE_Hoover_Hydro_V0024 | H | Hydro | 2 | schedule_flow_range | 26.40;394.65 | Base | 2021 | SCE
SCE_Hoover_Hydro_V0024 | H | Hydro | 3 | schedule_flow_range | 71.05;485.23 | Base | 2021 | SCE
SCE_Hoover_Hydro_V0024 | H | Hydro | 4 | schedule_flow_range | 82.69;508.84 | Base | 2021 | SCE
SCE_Hoover_Hydro_V0024 | H | Hydro | 5 | schedule_flow_range | 84.06;511.62 | Base | 2021 | SCE
SCE_Hoover_Hydro_V0024 | H | Hydro | 6 | schedule_flow_range | 68.26;479.57 | Base | 2021 | SCE
SCE_Hoover_Hydro_V0024 | H | Hydro | 7 | schedule_flow_range | 55.44;453.56 | Base | 2021 | SCE
SCE_Hoover_Hydro_V0024 | H | Hydro | 8 | schedule_flow_range | 44.69;431.75 | Base | 2021 | SCE
SCE_Hoover_Hydro_V0024 | H | Hydro | 9 | schedule_flow_range | 28.31;398.52 | Base | 2021 | SCE
SCE_Hoover_Hydro_V0024 | H | Hydro | 10 | schedule_flow_range | 23.65;389.07 | Base | 2021 | SCE
SCE_Hoover_Hydro_V0024 | H | Hydro | 11 | schedule_flow_range | 31.09;404.16 | Base | 2021 | SCE
SCE_Hoover_Hydro_V0024 | H | Hydro | 12 | schedule_flow_range | 14.65;370.82 | Base | 2021 | SCE
SCE_Hoover_Hydro_V0024 | H | Hydro | 1 | capmax | 493.04 | Base | 2022 | SCE
SCE_Hoover_Hydro_V0024 | H | Hydro | 2 | capmax | 473.89 | Base | 2022 | SCE
SCE_Hoover_Hydro_V0024 | H | Hydro | 3 | capmax | 601.78 | Base | 2022 | SCE
SCE_Hoover_Hydro_V0024 | H | Hydro | 4 | capmax | 604.47 | Base | 2022 | SCE
SCE_Hoover_Hydro_V0024 | H | Hydro | 5 | capmax | 611.66 | Base | 2022 | SCE
SCE_Hoover_Hydro_V0024 | H | Hydro | 6 | capmax | 559.51 | Base | 2022 | SCE
SCE_Hoover_Hydro_V0024 | H | Hydro | 7 | capmax | 561.09 | Base | 2022 | SCE
SCE_Hoover_Hydro_V0024 | H | Hydro | 8 | capmax | 449.43 | Base | 2022 | SCE
SCE_Hoover_Hydro_V0024 | H | Hydro | 9 | capmax | 436.31 | Base | 2022 | SCE
SCE_Hoover_Hydro_V0024 | H | Hydro | 10 | capmax | 374.76 | Base | 2022 | SCE
SCE_Hoover_Hydro_V0024 | H | Hydro | 11 | capmax | 508.58 | Base | 2022 | SCE
SCE_Hoover_Hydro_V0024 | H | Hydro | 12 | capmax | 386.26 | Base | 2022 | SCE
SCE_Hoover_Hydro_V0024 | H | Hydro | 1 | daily_average_energy | 3240.57 | Base | 2022 | SCE
SCE_Hoover_Hydro_V0024 | H | Hydro | 2 | daily_average_energy | 3311.05 | Base | 2022 | SCE
SCE_Hoover_Hydro_V0024 | H | Hydro | 3 | daily_average_energy | 5111.13 | Base | 2022 | SCE
SCE_Hoover_Hydro_V0024 | H | Hydro | 4 | daily_average_energy | 5341.37 | Base | 2022 | SCE
SCE_Hoover_Hydro_V0024 | H | Hydro | 5 | daily_average_energy | 5326.99 | Base | 2022 | SCE
SCE_Hoover_Hydro_V0024 | H | Hydro | 6 | daily_average_energy | 4424.08 | Base | 2022 | SCE
SCE_Hoover_Hydro_V0024 | H | Hydro | 7 | daily_average_energy | 4309.83 | Base | 2022 | SCE
SCE_Hoover_Hydro_V0024 | H | Hydro | 8 | daily_average_energy | 2699.33 | Base | 2022 | SCE
SCE_Hoover_Hydro_V0024 | H | Hydro | 9 | daily_average_energy | 2640.01 | Base | 2022 | SCE
SCE_Hoover_Hydro_V0024 | H | Hydro | 10 | daily_average_energy | 1974.05 | Base | 2022 | SCE
SCE_Hoover_Hydro_V0024 | H | Hydro | 11 | daily_average_energy | 3573.87 | Base | 2022 | SCE
SCE_Hoover_Hydro_V0024 | H | Hydro | 12 | daily_average_energy | 2071.49 | Base | 2022 | SCE
SCE_Hoover_Hydro_V0024 | H | Hydro | 1 | hydro_energy | 100.46 | Base | 2022 | SCE
SCE_Hoover_Hydro_V0024 | H | Hydro | 2 | hydro_energy | 92.71 | Base | 2022 | SCE
SCE_Hoover_Hydro_V0024 | H | Hydro | 3 | hydro_energy | 158.45 | Base | 2022 | SCE
SCE_Hoover_Hydro_V0024 | H | Hydro | 4 | hydro_energy | 160.24 | Base | 2022 | SCE
SCE_Hoover_Hydro_V0024 | H | Hydro | 5 | hydro_energy | 165.14 | Base | 2022 | SCE
SCE_Hoover_Hydro_V0024 | H | Hydro | 6 | hydro_energy | 132.72 | Base | 2022 | SCE
SCE_Hoover_Hydro_V0024 | H | Hydro | 7 | hydro_energy | 133.6 | Base | 2022 | SCE
SCE_Hoover_Hydro_V0024 | H | Hydro | 8 | hydro_energy | 83.68 | Base | 2022 | SCE
SCE_Hoover_Hydro_V0024 | H | Hydro | 9 | hydro_energy | 79.2 | Base | 2022 | SCE
SCE_Hoover_Hydro_V0024 | H | Hydro | 10 | hydro_energy | 61.2 | Base | 2022 | SCE
SCE_Hoover_Hydro_V0024 | H | Hydro | 11 | hydro_energy | 107.22 | Base | 2022 | SCE
SCE_Hoover_Hydro_V0024 | H | Hydro | 12 | hydro_energy | 64.22 | Base | 2022 | SCE
SCE_Hoover_Hydro_V0024 | H | Hydro | 1 | schedule_flow_range | 30.31;402.59 | Base | 2022 | SCE
SCE_Hoover_Hydro_V0024 | H | Hydro | 2 | schedule_flow_range | 24.88;391.57 | Base | 2022 | SCE
SCE_Hoover_Hydro_V0024 | H | Hydro | 3 | schedule_flow_range | 70.95;485.02 | Base | 2022 | SCE
SCE_Hoover_Hydro_V0024 | H | Hydro | 4 | schedule_flow_range | 72.21;487.57 | Base | 2022 | SCE
SCE_Hoover_Hydro_V0024 | H | Hydro | 5 | schedule_flow_range | 75.64;494.53 | Base | 2022 | SCE
SCE_Hoover_Hydro_V0024 | H | Hydro | 6 | schedule_flow_range | 52.92;448.45 | Base | 2022 | SCE
SCE_Hoover_Hydro_V0024 | H | Hydro | 7 | schedule_flow_range | 53.54;449.71 | Base | 2022 | SCE
SCE_Hoover_Hydro_V0024 | H | Hydro | 8 | schedule_flow_range | 18.55;378.74 | Base | 2022 | SCE
SCE_Hoover_Hydro_V0024 | H | Hydro | 9 | schedule_flow_range | 15.41;372.37 | Base | 2022 | SCE
SCE_Hoover_Hydro_V0024 | H | Hydro | 10 | schedule_flow_range | 2.80;346.78 | Base | 2022 | SCE
SCE_Hoover_Hydro_V0024 | H | Hydro | 11 | schedule_flow_range | 35.05;412.19 | Base | 2022 | SCE
SCE_Hoover_Hydro_V0024 | H | Hydro | 12 | schedule_flow_range | 4.91;351.07 | Base | 2022 | SCE
SCE_Hoover_Hydro_V0024 | H | Hydro | 1 | capmax | 372.1 | Base | 2023 | SCE
SCE_Hoover_Hydro_V0024 | H | Hydro | 2 | capmax | 419.9 | Base | 2023 | SCE
SCE_Hoover_Hydro_V0024 | H | Hydro | 3 | capmax | 522.88 | Base | 2023 | SCE
SCE_Hoover_Hydro_V0024 | H | Hydro | 4 | capmax | 548.16 | Base | 2023 | SCE
SCE_Hoover_Hydro_V0024 | H | Hydro | 5 | capmax | 557.96 | Base | 2023 | SCE
SCE_Hoover_Hydro_V0024 | H | Hydro | 6 | capmax | 568.34 | Base | 2023 | SCE
SCE_Hoover_Hydro_V0024 | H | Hydro | 7 | capmax | 531.78 | Base | 2023 | SCE
SCE_Hoover_Hydro_V0024 | H | Hydro | 8 | capmax | 465.3 | Base | 2023 | SCE
SCE_Hoover_Hydro_V0024 | H | Hydro | 9 | capmax | 427.07 | Base | 2023 | SCE
SCE_Hoover_Hydro_V0024 | H | Hydro | 10 | capmax | 426.41 | Base | 2023 | SCE
SCE_Hoover_Hydro_V0024 | H | Hydro | 11 | capmax | 449.87 | Base | 2023 | SCE
SCE_Hoover_Hydro_V0024 | H | Hydro | 12 | capmax | 352.52 | Base | 2023 | SCE
SCE_Hoover_Hydro_V0024 | H | Hydro | 1 | daily_average_energy | 1952.15 | Base | 2023 | SCE
SCE_Hoover_Hydro_V0024 | H | Hydro | 2 | daily_average_energy | 2640.69 | Base | 2023 | SCE
SCE_Hoover_Hydro_V0024 | H | Hydro | 3 | daily_average_energy | 3672.18 | Base | 2023 | SCE
SCE_Hoover_Hydro_V0024 | H | Hydro | 4 | daily_average_energy | 4218.63 | Base | 2023 | SCE
SCE_Hoover_Hydro_V0024 | H | Hydro | 5 | daily_average_energy | 4253.6 | Base | 2023 | SCE
SCE_Hoover_Hydro_V0024 | H | Hydro | 6 | daily_average_energy | 4590.83 | Base | 2023 | SCE
SCE_Hoover_Hydro_V0024 | H | Hydro | 7 | daily_average_energy | 3811.62 | Base | 2023 | SCE
SCE_Hoover_Hydro_V0024 | H | Hydro | 8 | daily_average_energy | 2884.89 | Base | 2023 | SCE
SCE_Hoover_Hydro_V0024 | H | Hydro | 9 | daily_average_energy | 2539.76 | Base | 2023 | SCE
SCE_Hoover_Hydro_V0024 | H | Hydro | 10 | daily_average_energy | 2451.07 | Base | 2023 | SCE
SCE_Hoover_Hydro_V0024 | H | Hydro | 11 | daily_average_energy | 2794.43 | Base | 2023 | SCE
SCE_Hoover_Hydro_V0024 | H | Hydro | 12 | daily_average_energy | 1798.41 | Base | 2023 | SCE
SCE_Hoover_Hydro_V0024 | H | Hydro | 1 | hydro_energy | 60.52 | Base | 2023 | SCE
SCE_Hoover_Hydro_V0024 | H | Hydro | 2 | hydro_energy | 73.94 | Base | 2023 | SCE
SCE_Hoover_Hydro_V0024 | H | Hydro | 3 | hydro_energy | 113.84 | Base | 2023 | SCE
SCE_Hoover_Hydro_V0024 | H | Hydro | 4 | hydro_energy | 126.56 | Base | 2023 | SCE
SCE_Hoover_Hydro_V0024 | H | Hydro | 5 | hydro_energy | 131.86 | Base | 2023 | SCE
SCE_Hoover_Hydro_V0024 | H | Hydro | 6 | hydro_energy | 137.72 | Base | 2023 | SCE
SCE_Hoover_Hydro_V0024 | H | Hydro | 7 | hydro_energy | 118.16 | Base | 2023 | SCE
SCE_Hoover_Hydro_V0024 | H | Hydro | 8 | hydro_energy | 89.43 | Base | 2023 | SCE
SCE_Hoover_Hydro_V0024 | H | Hydro | 9 | hydro_energy | 76.19 | Base | 2023 | SCE
SCE_Hoover_Hydro_V0024 | H | Hydro | 10 | hydro_energy | 75.98 | Base | 2023 | SCE
SCE_Hoover_Hydro_V0024 | H | Hydro | 11 | hydro_energy | 83.83 | Base | 2023 | SCE
SCE_Hoover_Hydro_V0024 | H | Hydro | 12 | hydro_energy | 55.75 | Base | 2023 | SCE
SCE_Hoover_Hydro_V0024 | H | Hydro | 1 | schedule_flow_range | 2.32;345.81 | Base | 2023 | SCE
SCE_Hoover_Hydro_V0024 | H | Hydro | 2 | schedule_flow_range | 11.73;364.89 | Base | 2023 | SCE
SCE_Hoover_Hydro_V0024 | H | Hydro | 3 | schedule_flow_range | 39.69;421.61 | Base | 2023 | SCE
SCE_Hoover_Hydro_V0024 | H | Hydro | 4 | schedule_flow_range | 48.60;439.69 | Base | 2023 | SCE
SCE_Hoover_Hydro_V0024 | H | Hydro | 5 | schedule_flow_range | 52.32;447.23 | Base | 2023 | SCE
SCE_Hoover_Hydro_V0024 | H | Hydro | 6 | schedule_flow_range | 56.43;455.56 | Base | 2023 | SCE
SCE_Hoover_Hydro_V0024 | H | Hydro | 7 | schedule_flow_range | 42.72;427.75 | Base | 2023 | SCE
SCE_Hoover_Hydro_V0024 | H | Hydro | 8 | schedule_flow_range | 22.58;386.91 | Base | 2023 | SCE
SCE_Hoover_Hydro_V0024 | H | Hydro | 9 | schedule_flow_range | 13.31;368.10 | Base | 2023 | SCE
SCE_Hoover_Hydro_V0024 | H | Hydro | 10 | schedule_flow_range | 13.16;367.80 | Base | 2023 | SCE
SCE_Hoover_Hydro_V0024 | H | Hydro | 11 | schedule_flow_range | 18.66;378.96 | Base | 2023 | SCE
SCE_Hoover_Hydro_V0024 | H | Hydro | 12 | schedule_flow_range | 0.00;339.04 | Base | 2023 | SCE
SCE_Hoover_Hydro_V0024 | H | Hydro | 1 | capmax | 359.12 | Base | 2024 | SCE
SCE_Hoover_Hydro_V0024 | H | Hydro | 2 | capmax | 358.58 | Base | 2024 | SCE
SCE_Hoover_Hydro_V0024 | H | Hydro | 3 | capmax | 555.31 | Base | 2024 | SCE
SCE_Hoover_Hydro_V0024 | H | Hydro | 4 | capmax | 581.42 | Base | 2024 | SCE
SCE_Hoover_Hydro_V0024 | H | Hydro | 5 | capmax | 603.31 | Base | 2024 | SCE
SCE_Hoover_Hydro_V0024 | H | Hydro | 6 | capmax | 588.8 | Base | 2024 | SCE
SCE_Hoover_Hydro_V0024 | H | Hydro | 7 | capmax | 530.64 | Base | 2024 | SCE
SCE_Hoover_Hydro_V0024 | H | Hydro | 8 | capmax | 480.56 | Base | 2024 | SCE
SCE_Hoover_Hydro_V0024 | H | Hydro | 9 | capmax | 440.7 | Base | 2024 | SCE
SCE_Hoover_Hydro_V0024 | H | Hydro | 10 | capmax | 502.05 | Base | 2024 | SCE
SCE_Hoover_Hydro_V0024 | H | Hydro | 11 | capmax | 441.52 | Base | 2024 | SCE
SCE_Hoover_Hydro_V0024 | H | Hydro | 12 | capmax | 391.75 | Base | 2024 | SCE
SCE_Hoover_Hydro_V0024 | H | Hydro | 1 | daily_average_energy | 1848.82 | Base | 2024 | SCE
SCE_Hoover_Hydro_V0024 | H | Hydro | 2 | daily_average_energy | 1971.84 | Base | 2024 | SCE
SCE_Hoover_Hydro_V0024 | H | Hydro | 3 | daily_average_energy | 4206.71 | Base | 2024 | SCE
SCE_Hoover_Hydro_V0024 | H | Hydro | 4 | daily_average_energy | 4849.57 | Base | 2024 | SCE
SCE_Hoover_Hydro_V0024 | H | Hydro | 5 | daily_average_energy | 5143.89 | Base | 2024 | SCE
SCE_Hoover_Hydro_V0024 | H | Hydro | 6 | daily_average_energy | 5001.72 | Base | 2024 | SCE
SCE_Hoover_Hydro_V0024 | H | Hydro | 7 | daily_average_energy | 3793.5 | Base | 2024 | SCE
SCE_Hoover_Hydro_V0024 | H | Hydro | 8 | daily_average_energy | 3075.37 | Base | 2024 | SCE
SCE_Hoover_Hydro_V0024 | H | Hydro | 9 | daily_average_energy | 2689.12 | Base | 2024 | SCE
SCE_Hoover_Hydro_V0024 | H | Hydro | 10 | daily_average_energy | 3365.24 | Base | 2024 | SCE
SCE_Hoover_Hydro_V0024 | H | Hydro | 11 | daily_average_energy | 2698.32 | Base | 2024 | SCE
SCE_Hoover_Hydro_V0024 | H | Hydro | 12 | daily_average_energy | 2119.76 | Base | 2024 | SCE
SCE_Hoover_Hydro_V0024 | H | Hydro | 1 | hydro_energy | 57.31 | Base | 2024 | SCE
SCE_Hoover_Hydro_V0024 | H | Hydro | 2 | hydro_energy | 57.18 | Base | 2024 | SCE
SCE_Hoover_Hydro_V0024 | H | Hydro | 3 | hydro_energy | 130.41 | Base | 2024 | SCE
SCE_Hoover_Hydro_V0024 | H | Hydro | 4 | hydro_energy | 145.49 | Base | 2024 | SCE
SCE_Hoover_Hydro_V0024 | H | Hydro | 5 | hydro_energy | 159.46 | Base | 2024 | SCE
SCE_Hoover_Hydro_V0024 | H | Hydro | 6 | hydro_energy | 150.05 | Base | 2024 | SCE
SCE_Hoover_Hydro_V0024 | H | Hydro | 7 | hydro_energy | 117.6 | Base | 2024 | SCE
SCE_Hoover_Hydro_V0024 | H | Hydro | 8 | hydro_energy | 95.34 | Base | 2024 | SCE
SCE_Hoover_Hydro_V0024 | H | Hydro | 9 | hydro_energy | 80.67 | Base | 2024 | SCE
SCE_Hoover_Hydro_V0024 | H | Hydro | 10 | hydro_energy | 104.32 | Base | 2024 | SCE
SCE_Hoover_Hydro_V0024 | H | Hydro | 11 | hydro_energy | 80.95 | Base | 2024 | SCE
SCE_Hoover_Hydro_V0024 | H | Hydro | 12 | hydro_energy | 65.71 | Base | 2024 | SCE
SCE_Hoover_Hydro_V0024 | H | Hydro | 1 | schedule_flow_range | 0.08;341.26 | Base | 2024 | SCE
SCE_Hoover_Hydro_V0024 | H | Hydro | 2 | schedule_flow_range | 0.00;341.07 | Base | 2024 | SCE
SCE_Hoover_Hydro_V0024 | H | Hydro | 3 | schedule_flow_range | 51.30;445.16 | Base | 2024 | SCE
SCE_Hoover_Hydro_V0024 | H | Hydro | 4 | schedule_flow_range | 61.87;466.60 | Base | 2024 | SCE
SCE_Hoover_Hydro_V0024 | H | Hydro | 5 | schedule_flow_range | 71.66;486.46 | Base | 2024 | SCE
SCE_Hoover_Hydro_V0024 | H | Hydro | 6 | schedule_flow_range | 65.07;473.08 | Base | 2024 | SCE
SCE_Hoover_Hydro_V0024 | H | Hydro | 7 | schedule_flow_range | 42.32;426.95 | Base | 2024 | SCE
SCE_Hoover_Hydro_V0024 | H | Hydro | 8 | schedule_flow_range | 26.72;395.31 | Base | 2024 | SCE
SCE_Hoover_Hydro_V0024 | H | Hydro | 9 | schedule_flow_range | 16.45;374.46 | Base | 2024 | SCE
SCE_Hoover_Hydro_V0024 | H | Hydro | 10 | schedule_flow_range | 33.02;408.08 | Base | 2024 | SCE
SCE_Hoover_Hydro_V0024 | H | Hydro | 11 | schedule_flow_range | 16.64;374.86 | Base | 2024 | SCE
SCE_Hoover_Hydro_V0024 | H | Hydro | 12 | schedule_flow_range | 5.96;353.20 | Base | 2024 | SCE
SCE_Hydro_V0024 | H | Hydro | 1 | capmax | 677.45 | Base | 2000 | SCE
SCE_Hydro_V0024 | H | Hydro | 2 | capmax | 801.05 | Base | 2000 | SCE
SCE_Hydro_V0024 | H | Hydro | 3 | capmax | 985.11 | Base | 2000 | SCE
SCE_Hydro_V0024 | H | Hydro | 4 | capmax | 975.63 | Base | 2000 | SCE
SCE_Hydro_V0024 | H | Hydro | 5 | capmax | 1019.92 | Base | 2000 | SCE
SCE_Hydro_V0024 | H | Hydro | 6 | capmax | 1013.33 | Base | 2000 | SCE
SCE_Hydro_V0024 | H | Hydro | 7 | capmax | 963.24 | Base | 2000 | SCE
SCE_Hydro_V0024 | H | Hydro | 8 | capmax | 903.69 | Base | 2000 | SCE
SCE_Hydro_V0024 | H | Hydro | 9 | capmax | 814.97 | Base | 2000 | SCE
SCE_Hydro_V0024 | H | Hydro | 10 | capmax | 776.81 | Base | 2000 | SCE
SCE_Hydro_V0024 | H | Hydro | 11 | capmax | 773.07 | Base | 2000 | SCE
SCE_Hydro_V0024 | H | Hydro | 12 | capmax | 729.22 | Base | 2000 | SCE
SCE_Hydro_V0024 | H | Hydro | 1 | daily_average_energy | 6478.27 | Base | 2000 | SCE
SCE_Hydro_V0024 | H | Hydro | 2 | daily_average_energy | 9436.66 | Base | 2000 | SCE
SCE_Hydro_V0024 | H | Hydro | 3 | daily_average_energy | 13995.73 | Base | 2000 | SCE
SCE_Hydro_V0024 | H | Hydro | 4 | daily_average_energy | 14123.05 | Base | 2000 | SCE
SCE_Hydro_V0024 | H | Hydro | 5 | daily_average_energy | 15270.34 | Base | 2000 | SCE
SCE_Hydro_V0024 | H | Hydro | 6 | daily_average_energy | 15520.99 | Base | 2000 | SCE
SCE_Hydro_V0024 | H | Hydro | 7 | daily_average_energy | 13250.03 | Base | 2000 | SCE
SCE_Hydro_V0024 | H | Hydro | 8 | daily_average_energy | 11414.78 | Base | 2000 | SCE
SCE_Hydro_V0024 | H | Hydro | 9 | daily_average_energy | 9445.62 | Base | 2000 | SCE
SCE_Hydro_V0024 | H | Hydro | 10 | daily_average_energy | 8308.03 | Base | 2000 | SCE
SCE_Hydro_V0024 | H | Hydro | 11 | daily_average_energy | 8504.96 | Base | 2000 | SCE
SCE_Hydro_V0024 | H | Hydro | 12 | daily_average_energy | 7374.87 | Base | 2000 | SCE
SCE_Hydro_V0024 | H | Hydro | 1 | hydro_energy | 200.83 | Base | 2000 | SCE
SCE_Hydro_V0024 | H | Hydro | 2 | hydro_energy | 273.66 | Base | 2000 | SCE
SCE_Hydro_V0024 | H | Hydro | 3 | hydro_energy | 433.87 | Base | 2000 | SCE
SCE_Hydro_V0024 | H | Hydro | 4 | hydro_energy | 423.69 | Base | 2000 | SCE
SCE_Hydro_V0024 | H | Hydro | 5 | hydro_energy | 473.38 | Base | 2000 | SCE
SCE_Hydro_V0024 | H | Hydro | 6 | hydro_energy | 465.63 | Base | 2000 | SCE
SCE_Hydro_V0024 | H | Hydro | 7 | hydro_energy | 410.75 | Base | 2000 | SCE
SCE_Hydro_V0024 | H | Hydro | 8 | hydro_energy | 353.86 | Base | 2000 | SCE
SCE_Hydro_V0024 | H | Hydro | 9 | hydro_energy | 283.37 | Base | 2000 | SCE
SCE_Hydro_V0024 | H | Hydro | 10 | hydro_energy | 257.55 | Base | 2000 | SCE
SCE_Hydro_V0024 | H | Hydro | 11 | hydro_energy | 255.15 | Base | 2000 | SCE
SCE_Hydro_V0024 | H | Hydro | 12 | hydro_energy | 228.62 | Base | 2000 | SCE
SCE_Hydro_V0024 | H | Hydro | 1 | schedule_flow_range | 107.51;524.97 | Base | 2000 | SCE
SCE_Hydro_V0024 | H | Hydro | 2 | schedule_flow_range | 183.15;633.02 | Base | 2000 | SCE
SCE_Hydro_V0024 | H | Hydro | 3 | schedule_flow_range | 349.53;870.69 | Base | 2000 | SCE
SCE_Hydro_V0024 | H | Hydro | 4 | schedule_flow_range | 338.96;855.59 | Base | 2000 | SCE
SCE_Hydro_V0024 | H | Hydro | 5 | schedule_flow_range | 390.56;929.30 | Base | 2000 | SCE
SCE_Hydro_V0024 | H | Hydro | 6 | schedule_flow_range | 382.52;917.80 | Base | 2000 | SCE
SCE_Hydro_V0024 | H | Hydro | 7 | schedule_flow_range | 325.52;836.39 | Base | 2000 | SCE
SCE_Hydro_V0024 | H | Hydro | 8 | schedule_flow_range | 266.44;751.99 | Base | 2000 | SCE
SCE_Hydro_V0024 | H | Hydro | 9 | schedule_flow_range | 193.23;647.42 | Base | 2000 | SCE
SCE_Hydro_V0024 | H | Hydro | 10 | schedule_flow_range | 166.42;609.12 | Base | 2000 | SCE
SCE_Hydro_V0024 | H | Hydro | 11 | schedule_flow_range | 163.93;605.56 | Base | 2000 | SCE
SCE_Hydro_V0024 | H | Hydro | 12 | schedule_flow_range | 136.38;566.20 | Base | 2000 | SCE
SCE_Hydro_V0024 | H | Hydro | 1 | capmax | 636.64 | Base | 2001 | SCE
SCE_Hydro_V0024 | H | Hydro | 2 | capmax | 561.87 | Base | 2001 | SCE
SCE_Hydro_V0024 | H | Hydro | 3 | capmax | 689.92 | Base | 2001 | SCE
SCE_Hydro_V0024 | H | Hydro | 4 | capmax | 746.42 | Base | 2001 | SCE
SCE_Hydro_V0024 | H | Hydro | 5 | capmax | 882.57 | Base | 2001 | SCE
SCE_Hydro_V0024 | H | Hydro | 6 | capmax | 887.49 | Base | 2001 | SCE
SCE_Hydro_V0024 | H | Hydro | 7 | capmax | 821.31 | Base | 2001 | SCE
SCE_Hydro_V0024 | H | Hydro | 8 | capmax | 818.09 | Base | 2001 | SCE
SCE_Hydro_V0024 | H | Hydro | 9 | capmax | 695.51 | Base | 2001 | SCE
SCE_Hydro_V0024 | H | Hydro | 10 | capmax | 702.57 | Base | 2001 | SCE
SCE_Hydro_V0024 | H | Hydro | 11 | capmax | 622.11 | Base | 2001 | SCE
SCE_Hydro_V0024 | H | Hydro | 12 | capmax | 694.2 | Base | 2001 | SCE
SCE_Hydro_V0024 | H | Hydro | 1 | daily_average_energy | 5849.08 | Base | 2001 | SCE
SCE_Hydro_V0024 | H | Hydro | 2 | daily_average_energy | 5370.14 | Base | 2001 | SCE
SCE_Hydro_V0024 | H | Hydro | 3 | daily_average_energy | 6683.74 | Base | 2001 | SCE
SCE_Hydro_V0024 | H | Hydro | 4 | daily_average_energy | 7955.94 | Base | 2001 | SCE
SCE_Hydro_V0024 | H | Hydro | 5 | daily_average_energy | 10826.82 | Base | 2001 | SCE
SCE_Hydro_V0024 | H | Hydro | 6 | daily_average_energy | 11326.46 | Base | 2001 | SCE
SCE_Hydro_V0024 | H | Hydro | 7 | daily_average_energy | 9287.17 | Base | 2001 | SCE
SCE_Hydro_V0024 | H | Hydro | 8 | daily_average_energy | 9212.6 | Base | 2001 | SCE
SCE_Hydro_V0024 | H | Hydro | 9 | daily_average_energy | 7003.92 | Base | 2001 | SCE
SCE_Hydro_V0024 | H | Hydro | 10 | daily_average_energy | 6898.8 | Base | 2001 | SCE
SCE_Hydro_V0024 | H | Hydro | 11 | daily_average_energy | 5828.09 | Base | 2001 | SCE
SCE_Hydro_V0024 | H | Hydro | 12 | daily_average_energy | 6755.69 | Base | 2001 | SCE
SCE_Hydro_V0024 | H | Hydro | 1 | hydro_energy | 181.32 | Base | 2001 | SCE
SCE_Hydro_V0024 | H | Hydro | 2 | hydro_energy | 150.36 | Base | 2001 | SCE
SCE_Hydro_V0024 | H | Hydro | 3 | hydro_energy | 207.2 | Base | 2001 | SCE
SCE_Hydro_V0024 | H | Hydro | 4 | hydro_energy | 238.68 | Base | 2001 | SCE
SCE_Hydro_V0024 | H | Hydro | 5 | hydro_energy | 335.63 | Base | 2001 | SCE
SCE_Hydro_V0024 | H | Hydro | 6 | hydro_energy | 339.79 | Base | 2001 | SCE
SCE_Hydro_V0024 | H | Hydro | 7 | hydro_energy | 287.9 | Base | 2001 | SCE
SCE_Hydro_V0024 | H | Hydro | 8 | hydro_energy | 285.59 | Base | 2001 | SCE
SCE_Hydro_V0024 | H | Hydro | 9 | hydro_energy | 210.12 | Base | 2001 | SCE
SCE_Hydro_V0024 | H | Hydro | 10 | hydro_energy | 213.86 | Base | 2001 | SCE
SCE_Hydro_V0024 | H | Hydro | 11 | hydro_energy | 174.84 | Base | 2001 | SCE
SCE_Hydro_V0024 | H | Hydro | 12 | hydro_energy | 209.43 | Base | 2001 | SCE
SCE_Hydro_V0024 | H | Hydro | 1 | schedule_flow_range | 87.26;496.04 | Base | 2001 | SCE
SCE_Hydro_V0024 | H | Hydro | 2 | schedule_flow_range | 55.11;450.11 | Base | 2001 | SCE
SCE_Hydro_V0024 | H | Hydro | 3 | schedule_flow_range | 114.13;534.42 | Base | 2001 | SCE
SCE_Hydro_V0024 | H | Hydro | 4 | schedule_flow_range | 146.82;581.12 | Base | 2001 | SCE
SCE_Hydro_V0024 | H | Hydro | 5 | schedule_flow_range | 247.51;724.95 | Base | 2001 | SCE
SCE_Hydro_V0024 | H | Hydro | 6 | schedule_flow_range | 251.83;731.13 | Base | 2001 | SCE
SCE_Hydro_V0024 | H | Hydro | 7 | schedule_flow_range | 197.94;654.15 | Base | 2001 | SCE
SCE_Hydro_V0024 | H | Hydro | 8 | schedule_flow_range | 195.54;650.72 | Base | 2001 | SCE
SCE_Hydro_V0024 | H | Hydro | 9 | schedule_flow_range | 117.16;538.75 | Base | 2001 | SCE
SCE_Hydro_V0024 | H | Hydro | 10 | schedule_flow_range | 121.05;544.31 | Base | 2001 | SCE
SCE_Hydro_V0024 | H | Hydro | 11 | schedule_flow_range | 80.53;486.42 | Base | 2001 | SCE
SCE_Hydro_V0024 | H | Hydro | 12 | schedule_flow_range | 116.44;537.73 | Base | 2001 | SCE
SCE_Hydro_V0024 | H | Hydro | 1 | capmax | 829.54 | Base | 2002 | SCE
SCE_Hydro_V0024 | H | Hydro | 2 | capmax | 732.96 | Base | 2002 | SCE
SCE_Hydro_V0024 | H | Hydro | 3 | capmax | 825.86 | Base | 2002 | SCE
SCE_Hydro_V0024 | H | Hydro | 4 | capmax | 868.88 | Base | 2002 | SCE
SCE_Hydro_V0024 | H | Hydro | 5 | capmax | 919.7 | Base | 2002 | SCE
SCE_Hydro_V0024 | H | Hydro | 6 | capmax | 901.4 | Base | 2002 | SCE
SCE_Hydro_V0024 | H | Hydro | 7 | capmax | 829.06 | Base | 2002 | SCE
SCE_Hydro_V0024 | H | Hydro | 8 | capmax | 847.05 | Base | 2002 | SCE
SCE_Hydro_V0024 | H | Hydro | 9 | capmax | 779.91 | Base | 2002 | SCE
SCE_Hydro_V0024 | H | Hydro | 10 | capmax | 673.34 | Base | 2002 | SCE
SCE_Hydro_V0024 | H | Hydro | 11 | capmax | 671.89 | Base | 2002 | SCE
SCE_Hydro_V0024 | H | Hydro | 12 | capmax | 757.05 | Base | 2002 | SCE
SCE_Hydro_V0024 | H | Hydro | 1 | daily_average_energy | 9480.58 | Base | 2002 | SCE
SCE_Hydro_V0024 | H | Hydro | 2 | daily_average_energy | 8241.75 | Base | 2002 | SCE
SCE_Hydro_V0024 | H | Hydro | 3 | daily_average_energy | 9393.68 | Base | 2002 | SCE
SCE_Hydro_V0024 | H | Hydro | 4 | daily_average_energy | 10810.59 | Base | 2002 | SCE
SCE_Hydro_V0024 | H | Hydro | 5 | daily_average_energy | 11881.5 | Base | 2002 | SCE
SCE_Hydro_V0024 | H | Hydro | 6 | daily_average_energy | 11727.72 | Base | 2002 | SCE
SCE_Hydro_V0024 | H | Hydro | 7 | daily_average_energy | 9469.12 | Base | 2002 | SCE
SCE_Hydro_V0024 | H | Hydro | 8 | daily_average_energy | 9905.49 | Base | 2002 | SCE
SCE_Hydro_V0024 | H | Hydro | 9 | daily_average_energy | 8651.84 | Base | 2002 | SCE
SCE_Hydro_V0024 | H | Hydro | 10 | daily_average_energy | 6411.94 | Base | 2002 | SCE
SCE_Hydro_V0024 | H | Hydro | 11 | daily_average_energy | 6601.64 | Base | 2002 | SCE
SCE_Hydro_V0024 | H | Hydro | 12 | daily_average_energy | 7907.03 | Base | 2002 | SCE
SCE_Hydro_V0024 | H | Hydro | 1 | hydro_energy | 293.9 | Base | 2002 | SCE
SCE_Hydro_V0024 | H | Hydro | 2 | hydro_energy | 230.77 | Base | 2002 | SCE
SCE_Hydro_V0024 | H | Hydro | 3 | hydro_energy | 291.2 | Base | 2002 | SCE
SCE_Hydro_V0024 | H | Hydro | 4 | hydro_energy | 324.32 | Base | 2002 | SCE
SCE_Hydro_V0024 | H | Hydro | 5 | hydro_energy | 368.33 | Base | 2002 | SCE
SCE_Hydro_V0024 | H | Hydro | 6 | hydro_energy | 351.83 | Base | 2002 | SCE
SCE_Hydro_V0024 | H | Hydro | 7 | hydro_energy | 293.54 | Base | 2002 | SCE
SCE_Hydro_V0024 | H | Hydro | 8 | hydro_energy | 307.07 | Base | 2002 | SCE
SCE_Hydro_V0024 | H | Hydro | 9 | hydro_energy | 259.56 | Base | 2002 | SCE
SCE_Hydro_V0024 | H | Hydro | 10 | hydro_energy | 198.77 | Base | 2002 | SCE
SCE_Hydro_V0024 | H | Hydro | 11 | hydro_energy | 198.05 | Base | 2002 | SCE
SCE_Hydro_V0024 | H | Hydro | 12 | hydro_energy | 245.12 | Base | 2002 | SCE
SCE_Hydro_V0024 | H | Hydro | 1 | schedule_flow_range | 204.17;663.04 | Base | 2002 | SCE
SCE_Hydro_V0024 | H | Hydro | 2 | schedule_flow_range | 138.61;569.39 | Base | 2002 | SCE
SCE_Hydro_V0024 | H | Hydro | 3 | schedule_flow_range | 201.37;659.04 | Base | 2002 | SCE
SCE_Hydro_V0024 | H | Hydro | 4 | schedule_flow_range | 235.76;708.17 | Base | 2002 | SCE
SCE_Hydro_V0024 | H | Hydro | 5 | schedule_flow_range | 281.46;773.46 | Base | 2002 | SCE
SCE_Hydro_V0024 | H | Hydro | 6 | schedule_flow_range | 264.33;748.99 | Base | 2002 | SCE
SCE_Hydro_V0024 | H | Hydro | 7 | schedule_flow_range | 203.80;662.51 | Base | 2002 | SCE
SCE_Hydro_V0024 | H | Hydro | 8 | schedule_flow_range | 217.85;682.58 | Base | 2002 | SCE
SCE_Hydro_V0024 | H | Hydro | 9 | schedule_flow_range | 168.50;612.09 | Base | 2002 | SCE
SCE_Hydro_V0024 | H | Hydro | 10 | schedule_flow_range | 105.38;521.92 | Base | 2002 | SCE
SCE_Hydro_V0024 | H | Hydro | 11 | schedule_flow_range | 104.63;520.85 | Base | 2002 | SCE
SCE_Hydro_V0024 | H | Hydro | 12 | schedule_flow_range | 153.51;590.68 | Base | 2002 | SCE
SCE_Hydro_V0024 | H | Hydro | 1 | capmax | 822.17 | Base | 2003 | SCE
SCE_Hydro_V0024 | H | Hydro | 2 | capmax | 848.51 | Base | 2003 | SCE
SCE_Hydro_V0024 | H | Hydro | 3 | capmax | 834.75 | Base | 2003 | SCE
SCE_Hydro_V0024 | H | Hydro | 4 | capmax | 866.46 | Base | 2003 | SCE
SCE_Hydro_V0024 | H | Hydro | 5 | capmax | 1026.95 | Base | 2003 | SCE
SCE_Hydro_V0024 | H | Hydro | 6 | capmax | 1019.33 | Base | 2003 | SCE
SCE_Hydro_V0024 | H | Hydro | 7 | capmax | 1000.24 | Base | 2003 | SCE
SCE_Hydro_V0024 | H | Hydro | 8 | capmax | 934 | Base | 2003 | SCE
SCE_Hydro_V0024 | H | Hydro | 9 | capmax | 848.62 | Base | 2003 | SCE
SCE_Hydro_V0024 | H | Hydro | 10 | capmax | 758.11 | Base | 2003 | SCE
SCE_Hydro_V0024 | H | Hydro | 11 | capmax | 726.39 | Base | 2003 | SCE
SCE_Hydro_V0024 | H | Hydro | 12 | capmax | 831.63 | Base | 2003 | SCE
SCE_Hydro_V0024 | H | Hydro | 1 | daily_average_energy | 9307.23 | Base | 2003 | SCE
SCE_Hydro_V0024 | H | Hydro | 2 | daily_average_energy | 11007.01 | Base | 2003 | SCE
SCE_Hydro_V0024 | H | Hydro | 3 | daily_average_energy | 9604.98 | Base | 2003 | SCE
SCE_Hydro_V0024 | H | Hydro | 4 | daily_average_energy | 10745.38 | Base | 2003 | SCE
SCE_Hydro_V0024 | H | Hydro | 5 | daily_average_energy | 15541.47 | Base | 2003 | SCE
SCE_Hydro_V0024 | H | Hydro | 6 | daily_average_energy | 15755.98 | Base | 2003 | SCE
SCE_Hydro_V0024 | H | Hydro | 7 | daily_average_energy | 14536.24 | Base | 2003 | SCE
SCE_Hydro_V0024 | H | Hydro | 8 | daily_average_energy | 12314.65 | Base | 2003 | SCE
SCE_Hydro_V0024 | H | Hydro | 9 | daily_average_energy | 10275.91 | Base | 2003 | SCE
SCE_Hydro_V0024 | H | Hydro | 10 | daily_average_energy | 7928.01 | Base | 2003 | SCE
SCE_Hydro_V0024 | H | Hydro | 11 | daily_average_energy | 7566.77 | Base | 2003 | SCE
SCE_Hydro_V0024 | H | Hydro | 12 | daily_average_energy | 9530.24 | Base | 2003 | SCE
SCE_Hydro_V0024 | H | Hydro | 1 | hydro_energy | 288.52 | Base | 2003 | SCE
SCE_Hydro_V0024 | H | Hydro | 2 | hydro_energy | 308.2 | Base | 2003 | SCE
SCE_Hydro_V0024 | H | Hydro | 3 | hydro_energy | 297.75 | Base | 2003 | SCE
SCE_Hydro_V0024 | H | Hydro | 4 | hydro_energy | 322.36 | Base | 2003 | SCE
SCE_Hydro_V0024 | H | Hydro | 5 | hydro_energy | 481.79 | Base | 2003 | SCE
SCE_Hydro_V0024 | H | Hydro | 6 | hydro_energy | 472.68 | Base | 2003 | SCE
SCE_Hydro_V0024 | H | Hydro | 7 | hydro_energy | 450.62 | Base | 2003 | SCE
SCE_Hydro_V0024 | H | Hydro | 8 | hydro_energy | 381.75 | Base | 2003 | SCE
SCE_Hydro_V0024 | H | Hydro | 9 | hydro_energy | 308.28 | Base | 2003 | SCE
SCE_Hydro_V0024 | H | Hydro | 10 | hydro_energy | 245.77 | Base | 2003 | SCE
SCE_Hydro_V0024 | H | Hydro | 11 | hydro_energy | 227 | Base | 2003 | SCE
SCE_Hydro_V0024 | H | Hydro | 12 | hydro_energy | 295.44 | Base | 2003 | SCE
SCE_Hydro_V0024 | H | Hydro | 1 | schedule_flow_range | 198.59;655.07 | Base | 2003 | SCE
SCE_Hydro_V0024 | H | Hydro | 2 | schedule_flow_range | 219.02;684.25 | Base | 2003 | SCE
SCE_Hydro_V0024 | H | Hydro | 3 | schedule_flow_range | 208.17;668.76 | Base | 2003 | SCE
SCE_Hydro_V0024 | H | Hydro | 4 | schedule_flow_range | 233.73;705.27 | Base | 2003 | SCE
SCE_Hydro_V0024 | H | Hydro | 5 | schedule_flow_range | 399.29;941.77 | Base | 2003 | SCE
SCE_Hydro_V0024 | H | Hydro | 6 | schedule_flow_range | 389.84;928.26 | Base | 2003 | SCE
SCE_Hydro_V0024 | H | Hydro | 7 | schedule_flow_range | 366.93;895.54 | Base | 2003 | SCE
SCE_Hydro_V0024 | H | Hydro | 8 | schedule_flow_range | 295.41;793.37 | Base | 2003 | SCE
SCE_Hydro_V0024 | H | Hydro | 9 | schedule_flow_range | 219.10;684.37 | Base | 2003 | SCE
SCE_Hydro_V0024 | H | Hydro | 10 | schedule_flow_range | 154.19;591.64 | Base | 2003 | SCE
SCE_Hydro_V0024 | H | Hydro | 11 | schedule_flow_range | 134.70;563.80 | Base | 2003 | SCE
SCE_Hydro_V0024 | H | Hydro | 12 | schedule_flow_range | 205.77;665.32 | Base | 2003 | SCE
SCE_Hydro_V0024 | H | Hydro | 1 | capmax | 884.39 | Base | 2004 | SCE
SCE_Hydro_V0024 | H | Hydro | 2 | capmax | 836.75 | Base | 2004 | SCE
SCE_Hydro_V0024 | H | Hydro | 3 | capmax | 962.87 | Base | 2004 | SCE
SCE_Hydro_V0024 | H | Hydro | 4 | capmax | 956.89 | Base | 2004 | SCE
SCE_Hydro_V0024 | H | Hydro | 5 | capmax | 913.71 | Base | 2004 | SCE
SCE_Hydro_V0024 | H | Hydro | 6 | capmax | 921.9 | Base | 2004 | SCE
SCE_Hydro_V0024 | H | Hydro | 7 | capmax | 932.57 | Base | 2004 | SCE
SCE_Hydro_V0024 | H | Hydro | 8 | capmax | 896.31 | Base | 2004 | SCE
SCE_Hydro_V0024 | H | Hydro | 9 | capmax | 763.9 | Base | 2004 | SCE
SCE_Hydro_V0024 | H | Hydro | 10 | capmax | 708.54 | Base | 2004 | SCE
SCE_Hydro_V0024 | H | Hydro | 11 | capmax | 744.69 | Base | 2004 | SCE
SCE_Hydro_V0024 | H | Hydro | 12 | capmax | 828.98 | Base | 2004 | SCE
SCE_Hydro_V0024 | H | Hydro | 1 | daily_average_energy | 10876.11 | Base | 2004 | SCE
SCE_Hydro_V0024 | H | Hydro | 2 | daily_average_energy | 10318.97 | Base | 2004 | SCE
SCE_Hydro_V0024 | H | Hydro | 3 | daily_average_energy | 13237.74 | Base | 2004 | SCE
SCE_Hydro_V0024 | H | Hydro | 4 | daily_average_energy | 13475.67 | Base | 2004 | SCE
SCE_Hydro_V0024 | H | Hydro | 5 | daily_average_energy | 11704.6 | Base | 2004 | SCE
SCE_Hydro_V0024 | H | Hydro | 6 | daily_average_energy | 12345.39 | Base | 2004 | SCE
SCE_Hydro_V0024 | H | Hydro | 7 | daily_average_energy | 12270.61 | Base | 2004 | SCE
SCE_Hydro_V0024 | H | Hydro | 8 | daily_average_energy | 11205.61 | Base | 2004 | SCE
SCE_Hydro_V0024 | H | Hydro | 9 | daily_average_energy | 8311.99 | Base | 2004 | SCE
SCE_Hydro_V0024 | H | Hydro | 10 | daily_average_energy | 7002.64 | Base | 2004 | SCE
SCE_Hydro_V0024 | H | Hydro | 11 | daily_average_energy | 7921.7 | Base | 2004 | SCE
SCE_Hydro_V0024 | H | Hydro | 12 | daily_average_energy | 9467.22 | Base | 2004 | SCE
SCE_Hydro_V0024 | H | Hydro | 1 | hydro_energy | 337.16 | Base | 2004 | SCE
SCE_Hydro_V0024 | H | Hydro | 2 | hydro_energy | 299.25 | Base | 2004 | SCE
SCE_Hydro_V0024 | H | Hydro | 3 | hydro_energy | 410.37 | Base | 2004 | SCE
SCE_Hydro_V0024 | H | Hydro | 4 | hydro_energy | 404.27 | Base | 2004 | SCE
SCE_Hydro_V0024 | H | Hydro | 5 | hydro_energy | 362.84 | Base | 2004 | SCE
SCE_Hydro_V0024 | H | Hydro | 6 | hydro_energy | 370.36 | Base | 2004 | SCE
SCE_Hydro_V0024 | H | Hydro | 7 | hydro_energy | 380.39 | Base | 2004 | SCE
SCE_Hydro_V0024 | H | Hydro | 8 | hydro_energy | 347.37 | Base | 2004 | SCE
SCE_Hydro_V0024 | H | Hydro | 9 | hydro_energy | 249.36 | Base | 2004 | SCE
SCE_Hydro_V0024 | H | Hydro | 10 | hydro_energy | 217.08 | Base | 2004 | SCE
SCE_Hydro_V0024 | H | Hydro | 11 | hydro_energy | 237.65 | Base | 2004 | SCE
SCE_Hydro_V0024 | H | Hydro | 12 | hydro_energy | 293.48 | Base | 2004 | SCE
SCE_Hydro_V0024 | H | Hydro | 1 | schedule_flow_range | 249.10;727.22 | Base | 2004 | SCE
SCE_Hydro_V0024 | H | Hydro | 2 | schedule_flow_range | 209.73;670.98 | Base | 2004 | SCE
SCE_Hydro_V0024 | H | Hydro | 3 | schedule_flow_range | 325.13;835.83 | Base | 2004 | SCE
SCE_Hydro_V0024 | H | Hydro | 4 | schedule_flow_range | 318.79;826.78 | Base | 2004 | SCE
SCE_Hydro_V0024 | H | Hydro | 5 | schedule_flow_range | 275.77;765.32 | Base | 2004 | SCE
SCE_Hydro_V0024 | H | Hydro | 6 | schedule_flow_range | 283.58;776.47 | Base | 2004 | SCE
SCE_Hydro_V0024 | H | Hydro | 7 | schedule_flow_range | 293.99;791.35 | Base | 2004 | SCE
SCE_Hydro_V0024 | H | Hydro | 8 | schedule_flow_range | 259.70;742.37 | Base | 2004 | SCE
SCE_Hydro_V0024 | H | Hydro | 9 | schedule_flow_range | 157.91;596.97 | Base | 2004 | SCE
SCE_Hydro_V0024 | H | Hydro | 10 | schedule_flow_range | 124.39;549.09 | Base | 2004 | SCE
SCE_Hydro_V0024 | H | Hydro | 11 | schedule_flow_range | 145.76;579.60 | Base | 2004 | SCE
SCE_Hydro_V0024 | H | Hydro | 12 | schedule_flow_range | 203.74;662.43 | Base | 2004 | SCE
SCE_Hydro_V0024 | H | Hydro | 1 | capmax | 827.64 | Base | 2005 | SCE
SCE_Hydro_V0024 | H | Hydro | 2 | capmax | 874.48 | Base | 2005 | SCE
SCE_Hydro_V0024 | H | Hydro | 3 | capmax | 925.74 | Base | 2005 | SCE
SCE_Hydro_V0024 | H | Hydro | 4 | capmax | 963.28 | Base | 2005 | SCE
SCE_Hydro_V0024 | H | Hydro | 5 | capmax | 1076.7 | Base | 2005 | SCE
SCE_Hydro_V0024 | H | Hydro | 6 | capmax | 1069.32 | Base | 2005 | SCE
SCE_Hydro_V0024 | H | Hydro | 7 | capmax | 1060.32 | Base | 2005 | SCE
SCE_Hydro_V0024 | H | Hydro | 8 | capmax | 973.65 | Base | 2005 | SCE
SCE_Hydro_V0024 | H | Hydro | 9 | capmax | 873.92 | Base | 2005 | SCE
SCE_Hydro_V0024 | H | Hydro | 10 | capmax | 826.93 | Base | 2005 | SCE
SCE_Hydro_V0024 | H | Hydro | 11 | capmax | 774.07 | Base | 2005 | SCE
SCE_Hydro_V0024 | H | Hydro | 12 | capmax | 912.99 | Base | 2005 | SCE
SCE_Hydro_V0024 | H | Hydro | 1 | daily_average_energy | 9435.52 | Base | 2005 | SCE
SCE_Hydro_V0024 | H | Hydro | 2 | daily_average_energy | 11746.36 | Base | 2005 | SCE
SCE_Hydro_V0024 | H | Hydro | 3 | daily_average_energy | 12062.6 | Base | 2005 | SCE
SCE_Hydro_V0024 | H | Hydro | 4 | daily_average_energy | 13693.09 | Base | 2005 | SCE
SCE_Hydro_V0024 | H | Hydro | 5 | daily_average_energy | 17603.01 | Base | 2005 | SCE
SCE_Hydro_V0024 | H | Hydro | 6 | daily_average_energy | 17856.77 | Base | 2005 | SCE
SCE_Hydro_V0024 | H | Hydro | 7 | daily_average_energy | 16895.85 | Base | 2005 | SCE
SCE_Hydro_V0024 | H | Hydro | 8 | daily_average_energy | 13599.85 | Base | 2005 | SCE
SCE_Hydro_V0024 | H | Hydro | 9 | daily_average_energy | 10947.87 | Base | 2005 | SCE
SCE_Hydro_V0024 | H | Hydro | 10 | daily_average_energy | 9418.96 | Base | 2005 | SCE
SCE_Hydro_V0024 | H | Hydro | 11 | daily_average_energy | 8526.3 | Base | 2005 | SCE
SCE_Hydro_V0024 | H | Hydro | 12 | daily_average_energy | 11683.71 | Base | 2005 | SCE
SCE_Hydro_V0024 | H | Hydro | 1 | hydro_energy | 292.5 | Base | 2005 | SCE
SCE_Hydro_V0024 | H | Hydro | 2 | hydro_energy | 328.9 | Base | 2005 | SCE
SCE_Hydro_V0024 | H | Hydro | 3 | hydro_energy | 373.94 | Base | 2005 | SCE
SCE_Hydro_V0024 | H | Hydro | 4 | hydro_energy | 410.79 | Base | 2005 | SCE
SCE_Hydro_V0024 | H | Hydro | 5 | hydro_energy | 545.69 | Base | 2005 | SCE
SCE_Hydro_V0024 | H | Hydro | 6 | hydro_energy | 535.7 | Base | 2005 | SCE
SCE_Hydro_V0024 | H | Hydro | 7 | hydro_energy | 523.77 | Base | 2005 | SCE
SCE_Hydro_V0024 | H | Hydro | 8 | hydro_energy | 421.6 | Base | 2005 | SCE
SCE_Hydro_V0024 | H | Hydro | 9 | hydro_energy | 328.44 | Base | 2005 | SCE
SCE_Hydro_V0024 | H | Hydro | 10 | hydro_energy | 291.99 | Base | 2005 | SCE
SCE_Hydro_V0024 | H | Hydro | 11 | hydro_energy | 255.79 | Base | 2005 | SCE
SCE_Hydro_V0024 | H | Hydro | 12 | hydro_energy | 362.2 | Base | 2005 | SCE
SCE_Hydro_V0024 | H | Hydro | 1 | schedule_flow_range | 202.72;660.97 | Base | 2005 | SCE
SCE_Hydro_V0024 | H | Hydro | 2 | schedule_flow_range | 240.52;714.96 | Base | 2005 | SCE
SCE_Hydro_V0024 | H | Hydro | 3 | schedule_flow_range | 287.29;781.78 | Base | 2005 | SCE
SCE_Hydro_V0024 | H | Hydro | 4 | schedule_flow_range | 325.57;836.45 | Base | 2005 | SCE
SCE_Hydro_V0024 | H | Hydro | 5 | schedule_flow_range | 465.66;1036.58 | Base | 2005 | SCE
SCE_Hydro_V0024 | H | Hydro | 6 | schedule_flow_range | 455.29;1021.76 | Base | 2005 | SCE
SCE_Hydro_V0024 | H | Hydro | 7 | schedule_flow_range | 442.90;1004.06 | Base | 2005 | SCE
SCE_Hydro_V0024 | H | Hydro | 8 | schedule_flow_range | 336.79;852.48 | Base | 2005 | SCE
SCE_Hydro_V0024 | H | Hydro | 9 | schedule_flow_range | 240.04;714.28 | Base | 2005 | SCE
SCE_Hydro_V0024 | H | Hydro | 10 | schedule_flow_range | 202.18;660.21 | Base | 2005 | SCE
SCE_Hydro_V0024 | H | Hydro | 11 | schedule_flow_range | 164.59;606.51 | Base | 2005 | SCE
SCE_Hydro_V0024 | H | Hydro | 12 | schedule_flow_range | 275.10;764.36 | Base | 2005 | SCE
SCE_Hydro_V0024 | H | Hydro | 1 | capmax | 1036.46 | Base | 2006 | SCE
SCE_Hydro_V0024 | H | Hydro | 2 | capmax | 963.27 | Base | 2006 | SCE
SCE_Hydro_V0024 | H | Hydro | 3 | capmax | 1068.21 | Base | 2006 | SCE
SCE_Hydro_V0024 | H | Hydro | 4 | capmax | 1111.86 | Base | 2006 | SCE
SCE_Hydro_V0024 | H | Hydro | 5 | capmax | 1147.38 | Base | 2006 | SCE
SCE_Hydro_V0024 | H | Hydro | 6 | capmax | 1107.65 | Base | 2006 | SCE
SCE_Hydro_V0024 | H | Hydro | 7 | capmax | 1067.9 | Base | 2006 | SCE
SCE_Hydro_V0024 | H | Hydro | 8 | capmax | 978 | Base | 2006 | SCE
SCE_Hydro_V0024 | H | Hydro | 9 | capmax | 848.63 | Base | 2006 | SCE
SCE_Hydro_V0024 | H | Hydro | 10 | capmax | 825.11 | Base | 2006 | SCE
SCE_Hydro_V0024 | H | Hydro | 11 | capmax | 832.15 | Base | 2006 | SCE
SCE_Hydro_V0024 | H | Hydro | 12 | capmax | 858.64 | Base | 2006 | SCE
SCE_Hydro_V0024 | H | Hydro | 1 | daily_average_energy | 15916.17 | Base | 2006 | SCE
SCE_Hydro_V0024 | H | Hydro | 2 | daily_average_energy | 14670.67 | Base | 2006 | SCE
SCE_Hydro_V0024 | H | Hydro | 3 | daily_average_energy | 17232.82 | Base | 2006 | SCE
SCE_Hydro_V0024 | H | Hydro | 4 | daily_average_energy | 19863.88 | Base | 2006 | SCE
SCE_Hydro_V0024 | H | Hydro | 5 | daily_average_energy | 21010.83 | Base | 2006 | SCE
SCE_Hydro_V0024 | H | Hydro | 6 | daily_average_energy | 19655.65 | Base | 2006 | SCE
SCE_Hydro_V0024 | H | Hydro | 7 | daily_average_energy | 17219.36 | Base | 2006 | SCE
SCE_Hydro_V0024 | H | Hydro | 8 | daily_average_energy | 13748.74 | Base | 2006 | SCE
SCE_Hydro_V0024 | H | Hydro | 9 | daily_average_energy | 10276.3 | Base | 2006 | SCE
SCE_Hydro_V0024 | H | Hydro | 10 | daily_average_energy | 9376 | Base | 2006 | SCE
SCE_Hydro_V0024 | H | Hydro | 11 | daily_average_energy | 9860.85 | Base | 2006 | SCE
SCE_Hydro_V0024 | H | Hydro | 12 | daily_average_energy | 10197.07 | Base | 2006 | SCE
SCE_Hydro_V0024 | H | Hydro | 1 | hydro_energy | 493.4 | Base | 2006 | SCE
SCE_Hydro_V0024 | H | Hydro | 2 | hydro_energy | 410.78 | Base | 2006 | SCE
SCE_Hydro_V0024 | H | Hydro | 3 | hydro_energy | 534.22 | Base | 2006 | SCE
SCE_Hydro_V0024 | H | Hydro | 4 | hydro_energy | 595.92 | Base | 2006 | SCE
SCE_Hydro_V0024 | H | Hydro | 5 | hydro_energy | 651.34 | Base | 2006 | SCE
SCE_Hydro_V0024 | H | Hydro | 6 | hydro_energy | 589.67 | Base | 2006 | SCE
SCE_Hydro_V0024 | H | Hydro | 7 | hydro_energy | 533.8 | Base | 2006 | SCE
SCE_Hydro_V0024 | H | Hydro | 8 | hydro_energy | 426.21 | Base | 2006 | SCE
SCE_Hydro_V0024 | H | Hydro | 9 | hydro_energy | 308.29 | Base | 2006 | SCE
SCE_Hydro_V0024 | H | Hydro | 10 | hydro_energy | 290.66 | Base | 2006 | SCE
SCE_Hydro_V0024 | H | Hydro | 11 | hydro_energy | 295.83 | Base | 2006 | SCE
SCE_Hydro_V0024 | H | Hydro | 12 | hydro_energy | 316.11 | Base | 2006 | SCE
SCE_Hydro_V0024 | H | Hydro | 1 | schedule_flow_range | 411.36;959.00 | Base | 2006 | SCE
SCE_Hydro_V0024 | H | Hydro | 2 | schedule_flow_range | 325.55;836.43 | Base | 2006 | SCE
SCE_Hydro_V0024 | H | Hydro | 3 | schedule_flow_range | 453.75;1019.55 | Base | 2006 | SCE
SCE_Hydro_V0024 | H | Hydro | 4 | schedule_flow_range | 517.82;1111.08 | Base | 2006 | SCE
SCE_Hydro_V0024 | H | Hydro | 5 | schedule_flow_range | 575.37;1147.38 | Base | 2006 | SCE
SCE_Hydro_V0024 | H | Hydro | 6 | schedule_flow_range | 511.33;1101.82 | Base | 2006 | SCE
SCE_Hydro_V0024 | H | Hydro | 7 | schedule_flow_range | 453.31;1018.93 | Base | 2006 | SCE
SCE_Hydro_V0024 | H | Hydro | 8 | schedule_flow_range | 341.58;859.33 | Base | 2006 | SCE
SCE_Hydro_V0024 | H | Hydro | 9 | schedule_flow_range | 219.11;684.39 | Base | 2006 | SCE
SCE_Hydro_V0024 | H | Hydro | 10 | schedule_flow_range | 200.80;658.23 | Base | 2006 | SCE
SCE_Hydro_V0024 | H | Hydro | 11 | schedule_flow_range | 206.17;665.90 | Base | 2006 | SCE
SCE_Hydro_V0024 | H | Hydro | 12 | schedule_flow_range | 227.24;695.99 | Base | 2006 | SCE
SCE_Hydro_V0024 | H | Hydro | 1 | capmax | 761.23 | Base | 2007 | SCE
SCE_Hydro_V0024 | H | Hydro | 2 | capmax | 703.71 | Base | 2007 | SCE
SCE_Hydro_V0024 | H | Hydro | 3 | capmax | 802.01 | Base | 2007 | SCE
SCE_Hydro_V0024 | H | Hydro | 4 | capmax | 761.92 | Base | 2007 | SCE
SCE_Hydro_V0024 | H | Hydro | 5 | capmax | 880.74 | Base | 2007 | SCE
SCE_Hydro_V0024 | H | Hydro | 6 | capmax | 827.94 | Base | 2007 | SCE
SCE_Hydro_V0024 | H | Hydro | 7 | capmax | 907.68 | Base | 2007 | SCE
SCE_Hydro_V0024 | H | Hydro | 8 | capmax | 850.93 | Base | 2007 | SCE
SCE_Hydro_V0024 | H | Hydro | 9 | capmax | 759.91 | Base | 2007 | SCE
SCE_Hydro_V0024 | H | Hydro | 10 | capmax | 697.48 | Base | 2007 | SCE
SCE_Hydro_V0024 | H | Hydro | 11 | capmax | 698.86 | Base | 2007 | SCE
SCE_Hydro_V0024 | H | Hydro | 12 | capmax | 654.13 | Base | 2007 | SCE
SCE_Hydro_V0024 | H | Hydro | 1 | daily_average_energy | 7990.13 | Base | 2007 | SCE
SCE_Hydro_V0024 | H | Hydro | 2 | daily_average_energy | 7659.71 | Base | 2007 | SCE
SCE_Hydro_V0024 | H | Hydro | 3 | daily_average_energy | 8849.1 | Base | 2007 | SCE
SCE_Hydro_V0024 | H | Hydro | 4 | daily_average_energy | 8270.78 | Base | 2007 | SCE
SCE_Hydro_V0024 | H | Hydro | 5 | daily_average_energy | 10777.28 | Base | 2007 | SCE
SCE_Hydro_V0024 | H | Hydro | 6 | daily_average_energy | 9757.38 | Base | 2007 | SCE
SCE_Hydro_V0024 | H | Hydro | 7 | daily_average_energy | 11529.25 | Base | 2007 | SCE
SCE_Hydro_V0024 | H | Hydro | 8 | daily_average_energy | 10002.24 | Base | 2007 | SCE
SCE_Hydro_V0024 | H | Hydro | 9 | daily_average_energy | 8229.32 | Base | 2007 | SCE
SCE_Hydro_V0024 | H | Hydro | 10 | daily_average_energy | 6811.48 | Base | 2007 | SCE
SCE_Hydro_V0024 | H | Hydro | 11 | daily_average_energy | 7062.91 | Base | 2007 | SCE
SCE_Hydro_V0024 | H | Hydro | 12 | daily_average_energy | 6110.9 | Base | 2007 | SCE
SCE_Hydro_V0024 | H | Hydro | 1 | hydro_energy | 247.69 | Base | 2007 | SCE
SCE_Hydro_V0024 | H | Hydro | 2 | hydro_energy | 214.47 | Base | 2007 | SCE
SCE_Hydro_V0024 | H | Hydro | 3 | hydro_energy | 274.32 | Base | 2007 | SCE
SCE_Hydro_V0024 | H | Hydro | 4 | hydro_energy | 248.12 | Base | 2007 | SCE
SCE_Hydro_V0024 | H | Hydro | 5 | hydro_energy | 334.1 | Base | 2007 | SCE
SCE_Hydro_V0024 | H | Hydro | 6 | hydro_energy | 292.72 | Base | 2007 | SCE
SCE_Hydro_V0024 | H | Hydro | 7 | hydro_energy | 357.41 | Base | 2007 | SCE
SCE_Hydro_V0024 | H | Hydro | 8 | hydro_energy | 310.07 | Base | 2007 | SCE
SCE_Hydro_V0024 | H | Hydro | 9 | hydro_energy | 246.88 | Base | 2007 | SCE
SCE_Hydro_V0024 | H | Hydro | 10 | hydro_energy | 211.16 | Base | 2007 | SCE
SCE_Hydro_V0024 | H | Hydro | 11 | hydro_energy | 211.89 | Base | 2007 | SCE
SCE_Hydro_V0024 | H | Hydro | 12 | hydro_energy | 189.44 | Base | 2007 | SCE
SCE_Hydro_V0024 | H | Hydro | 1 | schedule_flow_range | 156.18;594.50 | Base | 2007 | SCE
SCE_Hydro_V0024 | H | Hydro | 2 | schedule_flow_range | 121.68;545.21 | Base | 2007 | SCE
SCE_Hydro_V0024 | H | Hydro | 3 | schedule_flow_range | 183.84;634.00 | Base | 2007 | SCE
SCE_Hydro_V0024 | H | Hydro | 4 | schedule_flow_range | 156.63;595.14 | Base | 2007 | SCE
SCE_Hydro_V0024 | H | Hydro | 5 | schedule_flow_range | 245.91;722.67 | Base | 2007 | SCE
SCE_Hydro_V0024 | H | Hydro | 6 | schedule_flow_range | 202.95;661.30 | Base | 2007 | SCE
SCE_Hydro_V0024 | H | Hydro | 7 | schedule_flow_range | 270.12;757.26 | Base | 2007 | SCE
SCE_Hydro_V0024 | H | Hydro | 8 | schedule_flow_range | 220.96;687.03 | Base | 2007 | SCE
SCE_Hydro_V0024 | H | Hydro | 9 | schedule_flow_range | 155.34;593.29 | Base | 2007 | SCE
SCE_Hydro_V0024 | H | Hydro | 10 | schedule_flow_range | 118.24;540.29 | Base | 2007 | SCE
SCE_Hydro_V0024 | H | Hydro | 11 | schedule_flow_range | 119.00;541.38 | Base | 2007 | SCE
SCE_Hydro_V0024 | H | Hydro | 12 | schedule_flow_range | 95.69;508.08 | Base | 2007 | SCE
SCE_Hydro_V0024 | H | Hydro | 1 | capmax | 630.2 | Base | 2008 | SCE
SCE_Hydro_V0024 | H | Hydro | 2 | capmax | 553.86 | Base | 2008 | SCE
SCE_Hydro_V0024 | H | Hydro | 3 | capmax | 587.5 | Base | 2008 | SCE
SCE_Hydro_V0024 | H | Hydro | 4 | capmax | 845.7 | Base | 2008 | SCE
SCE_Hydro_V0024 | H | Hydro | 5 | capmax | 910.21 | Base | 2008 | SCE
SCE_Hydro_V0024 | H | Hydro | 6 | capmax | 853.25 | Base | 2008 | SCE
SCE_Hydro_V0024 | H | Hydro | 7 | capmax | 931.91 | Base | 2008 | SCE
SCE_Hydro_V0024 | H | Hydro | 8 | capmax | 958.09 | Base | 2008 | SCE
SCE_Hydro_V0024 | H | Hydro | 9 | capmax | 666.82 | Base | 2008 | SCE
SCE_Hydro_V0024 | H | Hydro | 10 | capmax | 484.23 | Base | 2008 | SCE
SCE_Hydro_V0024 | H | Hydro | 11 | capmax | 349.99 | Base | 2008 | SCE
SCE_Hydro_V0024 | H | Hydro | 12 | capmax | 383.64 | Base | 2008 | SCE
SCE_Hydro_V0024 | H | Hydro | 1 | daily_average_energy | 5755.42 | Base | 2008 | SCE
SCE_Hydro_V0024 | H | Hydro | 2 | daily_average_energy | 5081.99 | Base | 2008 | SCE
SCE_Hydro_V0024 | H | Hydro | 3 | daily_average_energy | 5171.95 | Base | 2008 | SCE
SCE_Hydro_V0024 | H | Hydro | 4 | daily_average_energy | 10201.13 | Base | 2008 | SCE
SCE_Hydro_V0024 | H | Hydro | 5 | daily_average_energy | 11602.44 | Base | 2008 | SCE
SCE_Hydro_V0024 | H | Hydro | 6 | daily_average_energy | 10395.87 | Base | 2008 | SCE
SCE_Hydro_V0024 | H | Hydro | 7 | daily_average_energy | 12250.22 | Base | 2008 | SCE
SCE_Hydro_V0024 | H | Hydro | 8 | daily_average_energy | 13080.23 | Base | 2008 | SCE
SCE_Hydro_V0024 | H | Hydro | 9 | daily_average_energy | 6518.42 | Base | 2008 | SCE
SCE_Hydro_V0024 | H | Hydro | 10 | daily_average_energy | 3993.57 | Base | 2008 | SCE
SCE_Hydro_V0024 | H | Hydro | 11 | daily_average_energy | 2948.68 | Base | 2008 | SCE
SCE_Hydro_V0024 | H | Hydro | 12 | daily_average_energy | 3104.41 | Base | 2008 | SCE
SCE_Hydro_V0024 | H | Hydro | 1 | hydro_energy | 178.42 | Base | 2008 | SCE
SCE_Hydro_V0024 | H | Hydro | 2 | hydro_energy | 147.38 | Base | 2008 | SCE
SCE_Hydro_V0024 | H | Hydro | 3 | hydro_energy | 160.33 | Base | 2008 | SCE
SCE_Hydro_V0024 | H | Hydro | 4 | hydro_energy | 306.03 | Base | 2008 | SCE
SCE_Hydro_V0024 | H | Hydro | 5 | hydro_energy | 359.68 | Base | 2008 | SCE
SCE_Hydro_V0024 | H | Hydro | 6 | hydro_energy | 311.88 | Base | 2008 | SCE
SCE_Hydro_V0024 | H | Hydro | 7 | hydro_energy | 379.76 | Base | 2008 | SCE
SCE_Hydro_V0024 | H | Hydro | 8 | hydro_energy | 405.49 | Base | 2008 | SCE
SCE_Hydro_V0024 | H | Hydro | 9 | hydro_energy | 195.55 | Base | 2008 | SCE
SCE_Hydro_V0024 | H | Hydro | 10 | hydro_energy | 123.8 | Base | 2008 | SCE
SCE_Hydro_V0024 | H | Hydro | 11 | hydro_energy | 88.46 | Base | 2008 | SCE
SCE_Hydro_V0024 | H | Hydro | 12 | hydro_energy | 96.24 | Base | 2008 | SCE
SCE_Hydro_V0024 | H | Hydro | 1 | schedule_flow_range | 84.24;491.73 | Base | 2008 | SCE
SCE_Hydro_V0024 | H | Hydro | 2 | schedule_flow_range | 52.00;445.68 | Base | 2008 | SCE
SCE_Hydro_V0024 | H | Hydro | 3 | schedule_flow_range | 65.46;464.90 | Base | 2008 | SCE
SCE_Hydro_V0024 | H | Hydro | 4 | schedule_flow_range | 216.77;681.05 | Base | 2008 | SCE
SCE_Hydro_V0024 | H | Hydro | 5 | schedule_flow_range | 272.48;760.62 | Base | 2008 | SCE
SCE_Hydro_V0024 | H | Hydro | 6 | schedule_flow_range | 222.84;689.71 | Base | 2008 | SCE
SCE_Hydro_V0024 | H | Hydro | 7 | schedule_flow_range | 293.33;790.41 | Base | 2008 | SCE
SCE_Hydro_V0024 | H | Hydro | 8 | schedule_flow_range | 320.06;828.58 | Base | 2008 | SCE
SCE_Hydro_V0024 | H | Hydro | 9 | schedule_flow_range | 102.04;517.15 | Base | 2008 | SCE
SCE_Hydro_V0024 | H | Hydro | 10 | schedule_flow_range | 27.52;410.70 | Base | 2008 | SCE
SCE_Hydro_V0024 | H | Hydro | 11 | schedule_flow_range | 0.00;349.99 | Base | 2008 | SCE
SCE_Hydro_V0024 | H | Hydro | 12 | schedule_flow_range | 0.00;369.81 | Base | 2008 | SCE
SCE_Hydro_V0024 | H | Hydro | 1 | capmax | 522.88 | Base | 2009 | SCE
SCE_Hydro_V0024 | H | Hydro | 2 | capmax | 640.35 | Base | 2009 | SCE
SCE_Hydro_V0024 | H | Hydro | 3 | capmax | 800.95 | Base | 2009 | SCE
SCE_Hydro_V0024 | H | Hydro | 4 | capmax | 859.36 | Base | 2009 | SCE
SCE_Hydro_V0024 | H | Hydro | 5 | capmax | 986.29 | Base | 2009 | SCE
SCE_Hydro_V0024 | H | Hydro | 6 | capmax | 968.18 | Base | 2009 | SCE
SCE_Hydro_V0024 | H | Hydro | 7 | capmax | 990.06 | Base | 2009 | SCE
SCE_Hydro_V0024 | H | Hydro | 8 | capmax | 887.04 | Base | 2009 | SCE
SCE_Hydro_V0024 | H | Hydro | 9 | capmax | 774.41 | Base | 2009 | SCE
SCE_Hydro_V0024 | H | Hydro | 10 | capmax | 705.8 | Base | 2009 | SCE
SCE_Hydro_V0024 | H | Hydro | 11 | capmax | 565.56 | Base | 2009 | SCE
SCE_Hydro_V0024 | H | Hydro | 12 | capmax | 576.5 | Base | 2009 | SCE
SCE_Hydro_V0024 | H | Hydro | 1 | daily_average_energy | 4399.27 | Base | 2009 | SCE
SCE_Hydro_V0024 | H | Hydro | 2 | daily_average_energy | 6536.19 | Base | 2009 | SCE
SCE_Hydro_V0024 | H | Hydro | 3 | daily_average_energy | 8825.79 | Base | 2009 | SCE
SCE_Hydro_V0024 | H | Hydro | 4 | daily_average_energy | 10556.07 | Base | 2009 | SCE
SCE_Hydro_V0024 | H | Hydro | 5 | daily_average_energy | 14037.14 | Base | 2009 | SCE
SCE_Hydro_V0024 | H | Hydro | 6 | daily_average_energy | 13862.2 | Base | 2009 | SCE
SCE_Hydro_V0024 | H | Hydro | 7 | daily_average_energy | 14170.43 | Base | 2009 | SCE
SCE_Hydro_V0024 | H | Hydro | 8 | daily_average_energy | 10948.72 | Base | 2009 | SCE
SCE_Hydro_V0024 | H | Hydro | 9 | daily_average_energy | 8533.46 | Base | 2009 | SCE
SCE_Hydro_V0024 | H | Hydro | 10 | daily_average_energy | 6954.83 | Base | 2009 | SCE
SCE_Hydro_V0024 | H | Hydro | 11 | daily_average_energy | 5058.7 | Base | 2009 | SCE
SCE_Hydro_V0024 | H | Hydro | 12 | daily_average_energy | 5031.43 | Base | 2009 | SCE
SCE_Hydro_V0024 | H | Hydro | 1 | hydro_energy | 136.38 | Base | 2009 | SCE
SCE_Hydro_V0024 | H | Hydro | 2 | hydro_energy | 183.01 | Base | 2009 | SCE
SCE_Hydro_V0024 | H | Hydro | 3 | hydro_energy | 273.6 | Base | 2009 | SCE
SCE_Hydro_V0024 | H | Hydro | 4 | hydro_energy | 316.68 | Base | 2009 | SCE
SCE_Hydro_V0024 | H | Hydro | 5 | hydro_energy | 435.15 | Base | 2009 | SCE
SCE_Hydro_V0024 | H | Hydro | 6 | hydro_energy | 415.87 | Base | 2009 | SCE
SCE_Hydro_V0024 | H | Hydro | 7 | hydro_energy | 439.28 | Base | 2009 | SCE
SCE_Hydro_V0024 | H | Hydro | 8 | hydro_energy | 339.41 | Base | 2009 | SCE
SCE_Hydro_V0024 | H | Hydro | 9 | hydro_energy | 256 | Base | 2009 | SCE
SCE_Hydro_V0024 | H | Hydro | 10 | hydro_energy | 215.6 | Base | 2009 | SCE
SCE_Hydro_V0024 | H | Hydro | 11 | hydro_energy | 151.76 | Base | 2009 | SCE
SCE_Hydro_V0024 | H | Hydro | 12 | hydro_energy | 155.97 | Base | 2009 | SCE
SCE_Hydro_V0024 | H | Hydro | 1 | schedule_flow_range | 40.58;429.36 | Base | 2009 | SCE
SCE_Hydro_V0024 | H | Hydro | 2 | schedule_flow_range | 89.01;498.54 | Base | 2009 | SCE
SCE_Hydro_V0024 | H | Hydro | 3 | schedule_flow_range | 183.09;632.93 | Base | 2009 | SCE
SCE_Hydro_V0024 | H | Hydro | 4 | schedule_flow_range | 227.83;696.84 | Base | 2009 | SCE
SCE_Hydro_V0024 | H | Hydro | 5 | schedule_flow_range | 350.86;872.59 | Base | 2009 | SCE
SCE_Hydro_V0024 | H | Hydro | 6 | schedule_flow_range | 330.84;843.98 | Base | 2009 | SCE
SCE_Hydro_V0024 | H | Hydro | 7 | schedule_flow_range | 355.15;878.72 | Base | 2009 | SCE
SCE_Hydro_V0024 | H | Hydro | 8 | schedule_flow_range | 251.43;730.56 | Base | 2009 | SCE
SCE_Hydro_V0024 | H | Hydro | 9 | schedule_flow_range | 164.82;606.83 | Base | 2009 | SCE
SCE_Hydro_V0024 | H | Hydro | 10 | schedule_flow_range | 122.85;546.89 | Base | 2009 | SCE
SCE_Hydro_V0024 | H | Hydro | 11 | schedule_flow_range | 56.56;452.18 | Base | 2009 | SCE
SCE_Hydro_V0024 | H | Hydro | 12 | schedule_flow_range | 60.93;458.43 | Base | 2009 | SCE
SCE_Hydro_V0024 | H | Hydro | 1 | capmax | 595.08 | Base | 2010 | SCE
SCE_Hydro_V0024 | H | Hydro | 2 | capmax | 634.03 | Base | 2010 | SCE
SCE_Hydro_V0024 | H | Hydro | 3 | capmax | 795.6 | Base | 2010 | SCE
SCE_Hydro_V0024 | H | Hydro | 4 | capmax | 834.7 | Base | 2010 | SCE
SCE_Hydro_V0024 | H | Hydro | 5 | capmax | 987.84 | Base | 2010 | SCE
SCE_Hydro_V0024 | H | Hydro | 6 | capmax | 1038.68 | Base | 2010 | SCE
SCE_Hydro_V0024 | H | Hydro | 7 | capmax | 1032.47 | Base | 2010 | SCE
SCE_Hydro_V0024 | H | Hydro | 8 | capmax | 962.01 | Base | 2010 | SCE
SCE_Hydro_V0024 | H | Hydro | 9 | capmax | 835.35 | Base | 2010 | SCE
SCE_Hydro_V0024 | H | Hydro | 10 | capmax | 727.21 | Base | 2010 | SCE
SCE_Hydro_V0024 | H | Hydro | 11 | capmax | 762.85 | Base | 2010 | SCE
SCE_Hydro_V0024 | H | Hydro | 12 | capmax | 908.04 | Base | 2010 | SCE
SCE_Hydro_V0024 | H | Hydro | 1 | daily_average_energy | 5271.05 | Base | 2010 | SCE
SCE_Hydro_V0024 | H | Hydro | 2 | daily_average_energy | 6433.58 | Base | 2010 | SCE
SCE_Hydro_V0024 | H | Hydro | 3 | daily_average_energy | 8708.34 | Base | 2010 | SCE
SCE_Hydro_V0024 | H | Hydro | 4 | daily_average_energy | 9924.02 | Base | 2010 | SCE
SCE_Hydro_V0024 | H | Hydro | 5 | daily_average_energy | 14091.8 | Base | 2010 | SCE
SCE_Hydro_V0024 | H | Hydro | 6 | daily_average_energy | 16537.98 | Base | 2010 | SCE
SCE_Hydro_V0024 | H | Hydro | 7 | daily_average_energy | 15757.66 | Base | 2010 | SCE
SCE_Hydro_V0024 | H | Hydro | 8 | daily_average_energy | 13209.43 | Base | 2010 | SCE
SCE_Hydro_V0024 | H | Hydro | 9 | daily_average_energy | 9940.29 | Base | 2010 | SCE
SCE_Hydro_V0024 | H | Hydro | 10 | daily_average_energy | 7337.73 | Base | 2010 | SCE
SCE_Hydro_V0024 | H | Hydro | 11 | daily_average_energy | 8290.11 | Base | 2010 | SCE
SCE_Hydro_V0024 | H | Hydro | 12 | daily_average_energy | 11539.82 | Base | 2010 | SCE
SCE_Hydro_V0024 | H | Hydro | 1 | hydro_energy | 163.4 | Base | 2010 | SCE
SCE_Hydro_V0024 | H | Hydro | 2 | hydro_energy | 180.14 | Base | 2010 | SCE
SCE_Hydro_V0024 | H | Hydro | 3 | hydro_energy | 269.96 | Base | 2010 | SCE
SCE_Hydro_V0024 | H | Hydro | 4 | hydro_energy | 297.72 | Base | 2010 | SCE
SCE_Hydro_V0024 | H | Hydro | 5 | hydro_energy | 436.85 | Base | 2010 | SCE
SCE_Hydro_V0024 | H | Hydro | 6 | hydro_energy | 496.14 | Base | 2010 | SCE
SCE_Hydro_V0024 | H | Hydro | 7 | hydro_energy | 488.49 | Base | 2010 | SCE
SCE_Hydro_V0024 | H | Hydro | 8 | hydro_energy | 409.49 | Base | 2010 | SCE
SCE_Hydro_V0024 | H | Hydro | 9 | hydro_energy | 298.21 | Base | 2010 | SCE
SCE_Hydro_V0024 | H | Hydro | 10 | hydro_energy | 227.47 | Base | 2010 | SCE
SCE_Hydro_V0024 | H | Hydro | 11 | hydro_energy | 248.7 | Base | 2010 | SCE
SCE_Hydro_V0024 | H | Hydro | 12 | hydro_energy | 357.73 | Base | 2010 | SCE
SCE_Hydro_V0024 | H | Hydro | 1 | schedule_flow_range | 68.65;469.45 | Base | 2010 | SCE
SCE_Hydro_V0024 | H | Hydro | 2 | schedule_flow_range | 86.03;494.28 | Base | 2010 | SCE
SCE_Hydro_V0024 | H | Hydro | 3 | schedule_flow_range | 179.31;627.53 | Base | 2010 | SCE
SCE_Hydro_V0024 | H | Hydro | 4 | schedule_flow_range | 208.14;668.71 | Base | 2010 | SCE
SCE_Hydro_V0024 | H | Hydro | 5 | schedule_flow_range | 352.62;875.10 | Base | 2010 | SCE
SCE_Hydro_V0024 | H | Hydro | 6 | schedule_flow_range | 414.20;963.06 | Base | 2010 | SCE
SCE_Hydro_V0024 | H | Hydro | 7 | schedule_flow_range | 406.25;951.71 | Base | 2010 | SCE
SCE_Hydro_V0024 | H | Hydro | 8 | schedule_flow_range | 324.22;834.52 | Base | 2010 | SCE
SCE_Hydro_V0024 | H | Hydro | 9 | schedule_flow_range | 208.65;669.44 | Base | 2010 | SCE
SCE_Hydro_V0024 | H | Hydro | 10 | schedule_flow_range | 135.18;564.50 | Base | 2010 | SCE
SCE_Hydro_V0024 | H | Hydro | 11 | schedule_flow_range | 157.23;596.00 | Base | 2010 | SCE
SCE_Hydro_V0024 | H | Hydro | 12 | schedule_flow_range | 270.46;757.74 | Base | 2010 | SCE
SCE_Hydro_V0024 | H | Hydro | 1 | capmax | 928.96 | Base | 2011 | SCE
SCE_Hydro_V0024 | H | Hydro | 2 | capmax | 821.97 | Base | 2011 | SCE
SCE_Hydro_V0024 | H | Hydro | 3 | capmax | 981.05 | Base | 2011 | SCE
SCE_Hydro_V0024 | H | Hydro | 4 | capmax | 1060.86 | Base | 2011 | SCE
SCE_Hydro_V0024 | H | Hydro | 5 | capmax | 1108.64 | Base | 2011 | SCE
SCE_Hydro_V0024 | H | Hydro | 6 | capmax | 1079.59 | Base | 2011 | SCE
SCE_Hydro_V0024 | H | Hydro | 7 | capmax | 1084.58 | Base | 2011 | SCE
SCE_Hydro_V0024 | H | Hydro | 8 | capmax | 995.91 | Base | 2011 | SCE
SCE_Hydro_V0024 | H | Hydro | 9 | capmax | 895.13 | Base | 2011 | SCE
SCE_Hydro_V0024 | H | Hydro | 10 | capmax | 749.07 | Base | 2011 | SCE
SCE_Hydro_V0024 | H | Hydro | 11 | capmax | 710.82 | Base | 2011 | SCE
SCE_Hydro_V0024 | H | Hydro | 12 | capmax | 700.33 | Base | 2011 | SCE
SCE_Hydro_V0024 | H | Hydro | 1 | daily_average_energy | 12160.13 | Base | 2011 | SCE
SCE_Hydro_V0024 | H | Hydro | 2 | daily_average_energy | 10299.27 | Base | 2011 | SCE
SCE_Hydro_V0024 | H | Hydro | 3 | daily_average_energy | 13854.15 | Base | 2011 | SCE
SCE_Hydro_V0024 | H | Hydro | 4 | daily_average_energy | 17482.67 | Base | 2011 | SCE
SCE_Hydro_V0024 | H | Hydro | 5 | daily_average_energy | 19068.66 | Base | 2011 | SCE
SCE_Hydro_V0024 | H | Hydro | 6 | daily_average_energy | 18321.99 | Base | 2011 | SCE
SCE_Hydro_V0024 | H | Hydro | 7 | daily_average_energy | 17953.8 | Base | 2011 | SCE
SCE_Hydro_V0024 | H | Hydro | 8 | daily_average_energy | 14379.34 | Base | 2011 | SCE
SCE_Hydro_V0024 | H | Hydro | 9 | daily_average_energy | 11545.01 | Base | 2011 | SCE
SCE_Hydro_V0024 | H | Hydro | 10 | daily_average_energy | 7750.65 | Base | 2011 | SCE
SCE_Hydro_V0024 | H | Hydro | 11 | daily_average_energy | 7277.52 | Base | 2011 | SCE
SCE_Hydro_V0024 | H | Hydro | 12 | daily_average_energy | 6860.28 | Base | 2011 | SCE
SCE_Hydro_V0024 | H | Hydro | 1 | hydro_energy | 376.96 | Base | 2011 | SCE
SCE_Hydro_V0024 | H | Hydro | 2 | hydro_energy | 288.38 | Base | 2011 | SCE
SCE_Hydro_V0024 | H | Hydro | 3 | hydro_energy | 429.48 | Base | 2011 | SCE
SCE_Hydro_V0024 | H | Hydro | 4 | hydro_energy | 524.48 | Base | 2011 | SCE
SCE_Hydro_V0024 | H | Hydro | 5 | hydro_energy | 591.13 | Base | 2011 | SCE
SCE_Hydro_V0024 | H | Hydro | 6 | hydro_energy | 549.66 | Base | 2011 | SCE
SCE_Hydro_V0024 | H | Hydro | 7 | hydro_energy | 556.57 | Base | 2011 | SCE
SCE_Hydro_V0024 | H | Hydro | 8 | hydro_energy | 445.76 | Base | 2011 | SCE
SCE_Hydro_V0024 | H | Hydro | 9 | hydro_energy | 346.35 | Base | 2011 | SCE
SCE_Hydro_V0024 | H | Hydro | 10 | hydro_energy | 240.27 | Base | 2011 | SCE
SCE_Hydro_V0024 | H | Hydro | 11 | hydro_energy | 218.33 | Base | 2011 | SCE
SCE_Hydro_V0024 | H | Hydro | 12 | hydro_energy | 212.67 | Base | 2011 | SCE
SCE_Hydro_V0024 | H | Hydro | 1 | schedule_flow_range | 290.43;786.27 | Base | 2011 | SCE
SCE_Hydro_V0024 | H | Hydro | 2 | schedule_flow_range | 198.44;654.86 | Base | 2011 | SCE
SCE_Hydro_V0024 | H | Hydro | 3 | schedule_flow_range | 344.97;864.17 | Base | 2011 | SCE
SCE_Hydro_V0024 | H | Hydro | 4 | schedule_flow_range | 443.63;1005.11 | Base | 2011 | SCE
SCE_Hydro_V0024 | H | Hydro | 5 | schedule_flow_range | 512.85;1103.98 | Base | 2011 | SCE
SCE_Hydro_V0024 | H | Hydro | 6 | schedule_flow_range | 469.78;1042.46 | Base | 2011 | SCE
SCE_Hydro_V0024 | H | Hydro | 7 | schedule_flow_range | 476.96;1052.71 | Base | 2011 | SCE
SCE_Hydro_V0024 | H | Hydro | 8 | schedule_flow_range | 361.88;888.33 | Base | 2011 | SCE
SCE_Hydro_V0024 | H | Hydro | 9 | schedule_flow_range | 258.64;740.85 | Base | 2011 | SCE
SCE_Hydro_V0024 | H | Hydro | 10 | schedule_flow_range | 148.48;583.49 | Base | 2011 | SCE
SCE_Hydro_V0024 | H | Hydro | 11 | schedule_flow_range | 125.69;550.93 | Base | 2011 | SCE
SCE_Hydro_V0024 | H | Hydro | 12 | schedule_flow_range | 119.81;542.54 | Base | 2011 | SCE
SCE_Hydro_V0024 | H | Hydro | 1 | capmax | 561.2 | Base | 2012 | SCE
SCE_Hydro_V0024 | H | Hydro | 2 | capmax | 478.56 | Base | 2012 | SCE
SCE_Hydro_V0024 | H | Hydro | 3 | capmax | 636.09 | Base | 2012 | SCE
SCE_Hydro_V0024 | H | Hydro | 4 | capmax | 770.66 | Base | 2012 | SCE
SCE_Hydro_V0024 | H | Hydro | 5 | capmax | 936.1 | Base | 2012 | SCE
SCE_Hydro_V0024 | H | Hydro | 6 | capmax | 879.29 | Base | 2012 | SCE
SCE_Hydro_V0024 | H | Hydro | 7 | capmax | 892.69 | Base | 2012 | SCE
SCE_Hydro_V0024 | H | Hydro | 8 | capmax | 849.57 | Base | 2012 | SCE
SCE_Hydro_V0024 | H | Hydro | 9 | capmax | 804.21 | Base | 2012 | SCE
SCE_Hydro_V0024 | H | Hydro | 10 | capmax | 705.22 | Base | 2012 | SCE
SCE_Hydro_V0024 | H | Hydro | 11 | capmax | 638.51 | Base | 2012 | SCE
SCE_Hydro_V0024 | H | Hydro | 12 | capmax | 696.71 | Base | 2012 | SCE
SCE_Hydro_V0024 | H | Hydro | 1 | daily_average_energy | 4842.32 | Base | 2012 | SCE
SCE_Hydro_V0024 | H | Hydro | 2 | daily_average_energy | 4208.82 | Base | 2012 | SCE
SCE_Hydro_V0024 | H | Hydro | 3 | daily_average_energy | 5840.96 | Base | 2012 | SCE
SCE_Hydro_V0024 | H | Hydro | 4 | daily_average_energy | 8453.7 | Base | 2012 | SCE
SCE_Hydro_V0024 | H | Hydro | 5 | daily_average_energy | 12379.6 | Base | 2012 | SCE
SCE_Hydro_V0024 | H | Hydro | 6 | daily_average_energy | 11096.26 | Base | 2012 | SCE
SCE_Hydro_V0024 | H | Hydro | 7 | daily_average_energy | 11104.47 | Base | 2012 | SCE
SCE_Hydro_V0024 | H | Hydro | 8 | daily_average_energy | 9968.26 | Base | 2012 | SCE
SCE_Hydro_V0024 | H | Hydro | 9 | daily_average_energy | 9194.63 | Base | 2012 | SCE
SCE_Hydro_V0024 | H | Hydro | 10 | daily_average_energy | 6944.7 | Base | 2012 | SCE
SCE_Hydro_V0024 | H | Hydro | 11 | daily_average_energy | 6072.41 | Base | 2012 | SCE
SCE_Hydro_V0024 | H | Hydro | 12 | daily_average_energy | 6798.38 | Base | 2012 | SCE
SCE_Hydro_V0024 | H | Hydro | 1 | hydro_energy | 150.11 | Base | 2012 | SCE
SCE_Hydro_V0024 | H | Hydro | 2 | hydro_energy | 122.06 | Base | 2012 | SCE
SCE_Hydro_V0024 | H | Hydro | 3 | hydro_energy | 181.07 | Base | 2012 | SCE
SCE_Hydro_V0024 | H | Hydro | 4 | hydro_energy | 253.61 | Base | 2012 | SCE
SCE_Hydro_V0024 | H | Hydro | 5 | hydro_energy | 383.77 | Base | 2012 | SCE
SCE_Hydro_V0024 | H | Hydro | 6 | hydro_energy | 332.89 | Base | 2012 | SCE
SCE_Hydro_V0024 | H | Hydro | 7 | hydro_energy | 344.24 | Base | 2012 | SCE
SCE_Hydro_V0024 | H | Hydro | 8 | hydro_energy | 309.02 | Base | 2012 | SCE
SCE_Hydro_V0024 | H | Hydro | 9 | hydro_energy | 275.84 | Base | 2012 | SCE
SCE_Hydro_V0024 | H | Hydro | 10 | hydro_energy | 215.29 | Base | 2012 | SCE
SCE_Hydro_V0024 | H | Hydro | 11 | hydro_energy | 182.17 | Base | 2012 | SCE
SCE_Hydro_V0024 | H | Hydro | 12 | hydro_energy | 210.75 | Base | 2012 | SCE
SCE_Hydro_V0024 | H | Hydro | 1 | schedule_flow_range | 54.84;449.74 | Base | 2012 | SCE
SCE_Hydro_V0024 | H | Hydro | 2 | schedule_flow_range | 25.71;408.12 | Base | 2012 | SCE
SCE_Hydro_V0024 | H | Hydro | 3 | schedule_flow_range | 86.99;495.66 | Base | 2012 | SCE
SCE_Hydro_V0024 | H | Hydro | 4 | schedule_flow_range | 162.33;603.28 | Base | 2012 | SCE
SCE_Hydro_V0024 | H | Hydro | 5 | schedule_flow_range | 297.50;796.36 | Base | 2012 | SCE
SCE_Hydro_V0024 | H | Hydro | 6 | schedule_flow_range | 244.66;720.88 | Base | 2012 | SCE
SCE_Hydro_V0024 | H | Hydro | 7 | schedule_flow_range | 256.45;737.72 | Base | 2012 | SCE
SCE_Hydro_V0024 | H | Hydro | 8 | schedule_flow_range | 219.87;685.47 | Base | 2012 | SCE
SCE_Hydro_V0024 | H | Hydro | 9 | schedule_flow_range | 185.41;636.25 | Base | 2012 | SCE
SCE_Hydro_V0024 | H | Hydro | 10 | schedule_flow_range | 122.53;546.42 | Base | 2012 | SCE
SCE_Hydro_V0024 | H | Hydro | 11 | schedule_flow_range | 88.14;497.30 | Base | 2012 | SCE
SCE_Hydro_V0024 | H | Hydro | 12 | schedule_flow_range | 117.82;539.69 | Base | 2012 | SCE
SCE_Hydro_V0024 | H | Hydro | 1 | capmax | 675.37 | Base | 2013 | SCE
SCE_Hydro_V0024 | H | Hydro | 2 | capmax | 638.21 | Base | 2013 | SCE
SCE_Hydro_V0024 | H | Hydro | 3 | capmax | 703 | Base | 2013 | SCE
SCE_Hydro_V0024 | H | Hydro | 4 | capmax | 779.07 | Base | 2013 | SCE
SCE_Hydro_V0024 | H | Hydro | 5 | capmax | 825.34 | Base | 2013 | SCE
SCE_Hydro_V0024 | H | Hydro | 6 | capmax | 835.91 | Base | 2013 | SCE
SCE_Hydro_V0024 | H | Hydro | 7 | capmax | 885.23 | Base | 2013 | SCE
SCE_Hydro_V0024 | H | Hydro | 8 | capmax | 805.7 | Base | 2013 | SCE
SCE_Hydro_V0024 | H | Hydro | 9 | capmax | 683.3 | Base | 2013 | SCE
SCE_Hydro_V0024 | H | Hydro | 10 | capmax | 583.7 | Base | 2013 | SCE
SCE_Hydro_V0024 | H | Hydro | 11 | capmax | 497.72 | Base | 2013 | SCE
SCE_Hydro_V0024 | H | Hydro | 12 | capmax | 430.54 | Base | 2013 | SCE
SCE_Hydro_V0024 | H | Hydro | 1 | daily_average_energy | 6444.64 | Base | 2013 | SCE
SCE_Hydro_V0024 | H | Hydro | 2 | daily_average_energy | 6501.29 | Base | 2013 | SCE
SCE_Hydro_V0024 | H | Hydro | 3 | daily_average_energy | 6906.25 | Base | 2013 | SCE
SCE_Hydro_V0024 | H | Hydro | 4 | daily_average_energy | 8633.6 | Base | 2013 | SCE
SCE_Hydro_V0024 | H | Hydro | 5 | daily_average_energy | 9381.43 | Base | 2013 | SCE
SCE_Hydro_V0024 | H | Hydro | 6 | daily_average_energy | 9954.06 | Base | 2013 | SCE
SCE_Hydro_V0024 | H | Hydro | 7 | daily_average_energy | 10899.06 | Base | 2013 | SCE
SCE_Hydro_V0024 | H | Hydro | 8 | daily_average_energy | 8931.18 | Base | 2013 | SCE
SCE_Hydro_V0024 | H | Hydro | 9 | daily_average_energy | 6792.91 | Base | 2013 | SCE
SCE_Hydro_V0024 | H | Hydro | 10 | daily_average_energy | 5122.97 | Base | 2013 | SCE
SCE_Hydro_V0024 | H | Hydro | 11 | daily_average_energy | 4268.47 | Base | 2013 | SCE
SCE_Hydro_V0024 | H | Hydro | 12 | daily_average_energy | 3491.18 | Base | 2013 | SCE
SCE_Hydro_V0024 | H | Hydro | 1 | hydro_energy | 199.78 | Base | 2013 | SCE
SCE_Hydro_V0024 | H | Hydro | 2 | hydro_energy | 182.04 | Base | 2013 | SCE
SCE_Hydro_V0024 | H | Hydro | 3 | hydro_energy | 214.09 | Base | 2013 | SCE
SCE_Hydro_V0024 | H | Hydro | 4 | hydro_energy | 259.01 | Base | 2013 | SCE
SCE_Hydro_V0024 | H | Hydro | 5 | hydro_energy | 290.82 | Base | 2013 | SCE
SCE_Hydro_V0024 | H | Hydro | 6 | hydro_energy | 298.62 | Base | 2013 | SCE
SCE_Hydro_V0024 | H | Hydro | 7 | hydro_energy | 337.87 | Base | 2013 | SCE
SCE_Hydro_V0024 | H | Hydro | 8 | hydro_energy | 276.87 | Base | 2013 | SCE
SCE_Hydro_V0024 | H | Hydro | 9 | hydro_energy | 203.79 | Base | 2013 | SCE
SCE_Hydro_V0024 | H | Hydro | 10 | hydro_energy | 158.81 | Base | 2013 | SCE
SCE_Hydro_V0024 | H | Hydro | 11 | hydro_energy | 128.05 | Base | 2013 | SCE
SCE_Hydro_V0024 | H | Hydro | 12 | hydro_energy | 108.23 | Base | 2013 | SCE
SCE_Hydro_V0024 | H | Hydro | 1 | schedule_flow_range | 106.43;523.42 | Base | 2013 | SCE
SCE_Hydro_V0024 | H | Hydro | 2 | schedule_flow_range | 88.00;497.10 | Base | 2013 | SCE
SCE_Hydro_V0024 | H | Hydro | 3 | schedule_flow_range | 121.29;544.65 | Base | 2013 | SCE
SCE_Hydro_V0024 | H | Hydro | 4 | schedule_flow_range | 167.93;611.28 | Base | 2013 | SCE
SCE_Hydro_V0024 | H | Hydro | 5 | schedule_flow_range | 200.98;658.48 | Base | 2013 | SCE
SCE_Hydro_V0024 | H | Hydro | 6 | schedule_flow_range | 209.07;670.05 | Base | 2013 | SCE
SCE_Hydro_V0024 | H | Hydro | 7 | schedule_flow_range | 249.84;728.27 | Base | 2013 | SCE
SCE_Hydro_V0024 | H | Hydro | 8 | schedule_flow_range | 186.48;637.78 | Base | 2013 | SCE
SCE_Hydro_V0024 | H | Hydro | 9 | schedule_flow_range | 110.59;529.36 | Base | 2013 | SCE
SCE_Hydro_V0024 | H | Hydro | 10 | schedule_flow_range | 63.88;462.64 | Base | 2013 | SCE
SCE_Hydro_V0024 | H | Hydro | 11 | schedule_flow_range | 31.94;417.01 | Base | 2013 | SCE
SCE_Hydro_V0024 | H | Hydro | 12 | schedule_flow_range | 11.35;387.60 | Base | 2013 | SCE
SCE_Hydro_V0024 | H | Hydro | 1 | capmax | 387.92 | Base | 2014 | SCE
SCE_Hydro_V0024 | H | Hydro | 2 | capmax | 316.91 | Base | 2014 | SCE
SCE_Hydro_V0024 | H | Hydro | 3 | capmax | 428.48 | Base | 2014 | SCE
SCE_Hydro_V0024 | H | Hydro | 4 | capmax | 577.86 | Base | 2014 | SCE
SCE_Hydro_V0024 | H | Hydro | 5 | capmax | 760.01 | Base | 2014 | SCE
SCE_Hydro_V0024 | H | Hydro | 6 | capmax | 765.58 | Base | 2014 | SCE
SCE_Hydro_V0024 | H | Hydro | 7 | capmax | 757.99 | Base | 2014 | SCE
SCE_Hydro_V0024 | H | Hydro | 8 | capmax | 660.05 | Base | 2014 | SCE
SCE_Hydro_V0024 | H | Hydro | 9 | capmax | 540.56 | Base | 2014 | SCE
SCE_Hydro_V0024 | H | Hydro | 10 | capmax | 446.05 | Base | 2014 | SCE
SCE_Hydro_V0024 | H | Hydro | 11 | capmax | 372.78 | Base | 2014 | SCE
SCE_Hydro_V0024 | H | Hydro | 12 | capmax | 464.6 | Base | 2014 | SCE
SCE_Hydro_V0024 | H | Hydro | 1 | daily_average_energy | 3137.83 | Base | 2014 | SCE
SCE_Hydro_V0024 | H | Hydro | 2 | daily_average_energy | 2908.21 | Base | 2014 | SCE
SCE_Hydro_V0024 | H | Hydro | 3 | daily_average_energy | 3473.27 | Base | 2014 | SCE
SCE_Hydro_V0024 | H | Hydro | 4 | daily_average_energy | 5216.87 | Base | 2014 | SCE
SCE_Hydro_V0024 | H | Hydro | 5 | daily_average_energy | 7965.94 | Base | 2014 | SCE
SCE_Hydro_V0024 | H | Hydro | 6 | daily_average_energy | 8346.97 | Base | 2014 | SCE
SCE_Hydro_V0024 | H | Hydro | 7 | daily_average_energy | 7925.66 | Base | 2014 | SCE
SCE_Hydro_V0024 | H | Hydro | 8 | daily_average_energy | 6202.07 | Base | 2014 | SCE
SCE_Hydro_V0024 | H | Hydro | 9 | daily_average_energy | 4751.72 | Base | 2014 | SCE
SCE_Hydro_V0024 | H | Hydro | 10 | daily_average_energy | 3629.42 | Base | 2014 | SCE
SCE_Hydro_V0024 | H | Hydro | 11 | daily_average_energy | 3121.87 | Base | 2014 | SCE
SCE_Hydro_V0024 | H | Hydro | 12 | daily_average_energy | 3802.04 | Base | 2014 | SCE
SCE_Hydro_V0024 | H | Hydro | 1 | hydro_energy | 97.27 | Base | 2014 | SCE
SCE_Hydro_V0024 | H | Hydro | 2 | hydro_energy | 81.43 | Base | 2014 | SCE
SCE_Hydro_V0024 | H | Hydro | 3 | hydro_energy | 107.67 | Base | 2014 | SCE
SCE_Hydro_V0024 | H | Hydro | 4 | hydro_energy | 156.51 | Base | 2014 | SCE
SCE_Hydro_V0024 | H | Hydro | 5 | hydro_energy | 246.94 | Base | 2014 | SCE
SCE_Hydro_V0024 | H | Hydro | 6 | hydro_energy | 250.41 | Base | 2014 | SCE
SCE_Hydro_V0024 | H | Hydro | 7 | hydro_energy | 245.7 | Base | 2014 | SCE
SCE_Hydro_V0024 | H | Hydro | 8 | hydro_energy | 192.26 | Base | 2014 | SCE
SCE_Hydro_V0024 | H | Hydro | 9 | hydro_energy | 142.55 | Base | 2014 | SCE
SCE_Hydro_V0024 | H | Hydro | 10 | hydro_energy | 112.51 | Base | 2014 | SCE
SCE_Hydro_V0024 | H | Hydro | 11 | hydro_energy | 93.66 | Base | 2014 | SCE
SCE_Hydro_V0024 | H | Hydro | 12 | hydro_energy | 117.86 | Base | 2014 | SCE
SCE_Hydro_V0024 | H | Hydro | 1 | schedule_flow_range | 0.00;371.35 | Base | 2014 | SCE
SCE_Hydro_V0024 | H | Hydro | 2 | schedule_flow_range | 0.00;316.91 | Base | 2014 | SCE
SCE_Hydro_V0024 | H | Hydro | 3 | schedule_flow_range | 10.77;386.78 | Base | 2014 | SCE
SCE_Hydro_V0024 | H | Hydro | 4 | schedule_flow_range | 61.48;459.22 | Base | 2014 | SCE
SCE_Hydro_V0024 | H | Hydro | 5 | schedule_flow_range | 155.41;593.39 | Base | 2014 | SCE
SCE_Hydro_V0024 | H | Hydro | 6 | schedule_flow_range | 159.00;598.53 | Base | 2014 | SCE
SCE_Hydro_V0024 | H | Hydro | 7 | schedule_flow_range | 154.11;591.53 | Base | 2014 | SCE
SCE_Hydro_V0024 | H | Hydro | 8 | schedule_flow_range | 98.62;512.27 | Base | 2014 | SCE
SCE_Hydro_V0024 | H | Hydro | 9 | schedule_flow_range | 46.99;438.52 | Base | 2014 | SCE
SCE_Hydro_V0024 | H | Hydro | 10 | schedule_flow_range | 15.80;393.96 | Base | 2014 | SCE
SCE_Hydro_V0024 | H | Hydro | 11 | schedule_flow_range | 0.00;365.98 | Base | 2014 | SCE
SCE_Hydro_V0024 | H | Hydro | 12 | schedule_flow_range | 21.35;401.90 | Base | 2014 | SCE
SCE_Hydro_V0024 | H | Hydro | 1 | capmax | 402.17 | Base | 2015 | SCE
SCE_Hydro_V0024 | H | Hydro | 2 | capmax | 412.01 | Base | 2015 | SCE
SCE_Hydro_V0024 | H | Hydro | 3 | capmax | 411.8 | Base | 2015 | SCE
SCE_Hydro_V0024 | H | Hydro | 4 | capmax | 417.45 | Base | 2015 | SCE
SCE_Hydro_V0024 | H | Hydro | 5 | capmax | 513.3 | Base | 2015 | SCE
SCE_Hydro_V0024 | H | Hydro | 6 | capmax | 595.88 | Base | 2015 | SCE
SCE_Hydro_V0024 | H | Hydro | 7 | capmax | 699.43 | Base | 2015 | SCE
SCE_Hydro_V0024 | H | Hydro | 8 | capmax | 642.89 | Base | 2015 | SCE
SCE_Hydro_V0024 | H | Hydro | 9 | capmax | 567.5 | Base | 2015 | SCE
SCE_Hydro_V0024 | H | Hydro | 10 | capmax | 397.21 | Base | 2015 | SCE
SCE_Hydro_V0024 | H | Hydro | 11 | capmax | 248.72 | Base | 2015 | SCE
SCE_Hydro_V0024 | H | Hydro | 12 | capmax | 399.15 | Base | 2015 | SCE
SCE_Hydro_V0024 | H | Hydro | 1 | daily_average_energy | 3251.84 | Base | 2015 | SCE
SCE_Hydro_V0024 | H | Hydro | 2 | daily_average_energy | 3690.09 | Base | 2015 | SCE
SCE_Hydro_V0024 | H | Hydro | 3 | daily_average_energy | 3331.21 | Base | 2015 | SCE
SCE_Hydro_V0024 | H | Hydro | 4 | daily_average_energy | 3491.25 | Base | 2015 | SCE
SCE_Hydro_V0024 | H | Hydro | 5 | daily_average_energy | 4295.05 | Base | 2015 | SCE
SCE_Hydro_V0024 | H | Hydro | 6 | daily_average_energy | 5457.58 | Base | 2015 | SCE
SCE_Hydro_V0024 | H | Hydro | 7 | daily_average_energy | 6844.84 | Base | 2015 | SCE
SCE_Hydro_V0024 | H | Hydro | 8 | daily_average_energy | 5941.22 | Base | 2015 | SCE
SCE_Hydro_V0024 | H | Hydro | 9 | daily_average_energy | 5083.23 | Base | 2015 | SCE
SCE_Hydro_V0024 | H | Hydro | 10 | daily_average_energy | 3211.71 | Base | 2015 | SCE
SCE_Hydro_V0024 | H | Hydro | 11 | daily_average_energy | 2288.28 | Base | 2015 | SCE
SCE_Hydro_V0024 | H | Hydro | 12 | daily_average_energy | 3227.37 | Base | 2015 | SCE
SCE_Hydro_V0024 | H | Hydro | 1 | hydro_energy | 100.81 | Base | 2015 | SCE
SCE_Hydro_V0024 | H | Hydro | 2 | hydro_energy | 103.32 | Base | 2015 | SCE
SCE_Hydro_V0024 | H | Hydro | 3 | hydro_energy | 103.27 | Base | 2015 | SCE
SCE_Hydro_V0024 | H | Hydro | 4 | hydro_energy | 104.74 | Base | 2015 | SCE
SCE_Hydro_V0024 | H | Hydro | 5 | hydro_energy | 133.15 | Base | 2015 | SCE
SCE_Hydro_V0024 | H | Hydro | 6 | hydro_energy | 163.73 | Base | 2015 | SCE
SCE_Hydro_V0024 | H | Hydro | 7 | hydro_energy | 212.19 | Base | 2015 | SCE
SCE_Hydro_V0024 | H | Hydro | 8 | hydro_energy | 184.18 | Base | 2015 | SCE
SCE_Hydro_V0024 | H | Hydro | 9 | hydro_energy | 152.5 | Base | 2015 | SCE
SCE_Hydro_V0024 | H | Hydro | 10 | hydro_energy | 99.56 | Base | 2015 | SCE
SCE_Hydro_V0024 | H | Hydro | 11 | hydro_energy | 68.65 | Base | 2015 | SCE
SCE_Hydro_V0024 | H | Hydro | 12 | hydro_energy | 100.05 | Base | 2015 | SCE
SCE_Hydro_V0024 | H | Hydro | 1 | schedule_flow_range | 3.64;376.59 | Base | 2015 | SCE
SCE_Hydro_V0024 | H | Hydro | 2 | schedule_flow_range | 6.25;380.32 | Base | 2015 | SCE
SCE_Hydro_V0024 | H | Hydro | 3 | schedule_flow_range | 6.20;380.24 | Base | 2015 | SCE
SCE_Hydro_V0024 | H | Hydro | 4 | schedule_flow_range | 7.72;382.42 | Base | 2015 | SCE
SCE_Hydro_V0024 | H | Hydro | 5 | schedule_flow_range | 37.23;424.57 | Base | 2015 | SCE
SCE_Hydro_V0024 | H | Hydro | 6 | schedule_flow_range | 68.98;469.93 | Base | 2015 | SCE
SCE_Hydro_V0024 | H | Hydro | 7 | schedule_flow_range | 119.31;541.83 | Base | 2015 | SCE
SCE_Hydro_V0024 | H | Hydro | 8 | schedule_flow_range | 90.22;500.27 | Base | 2015 | SCE
SCE_Hydro_V0024 | H | Hydro | 9 | schedule_flow_range | 57.32;453.27 | Base | 2015 | SCE
SCE_Hydro_V0024 | H | Hydro | 10 | schedule_flow_range | 2.35;374.75 | Base | 2015 | SCE
SCE_Hydro_V0024 | H | Hydro | 11 | schedule_flow_range | 0.00;248.72 | Base | 2015 | SCE
SCE_Hydro_V0024 | H | Hydro | 12 | schedule_flow_range | 2.85;375.47 | Base | 2015 | SCE
SCE_Hydro_V0024 | H | Hydro | 1 | capmax | 497.83 | Base | 2016 | SCE
SCE_Hydro_V0024 | H | Hydro | 2 | capmax | 626.4 | Base | 2016 | SCE
SCE_Hydro_V0024 | H | Hydro | 3 | capmax | 848.18 | Base | 2016 | SCE
SCE_Hydro_V0024 | H | Hydro | 4 | capmax | 856.05 | Base | 2016 | SCE
SCE_Hydro_V0024 | H | Hydro | 5 | capmax | 925.76 | Base | 2016 | SCE
SCE_Hydro_V0024 | H | Hydro | 6 | capmax | 962.03 | Base | 2016 | SCE
SCE_Hydro_V0024 | H | Hydro | 7 | capmax | 968.02 | Base | 2016 | SCE
SCE_Hydro_V0024 | H | Hydro | 8 | capmax | 872.02 | Base | 2016 | SCE
SCE_Hydro_V0024 | H | Hydro | 9 | capmax | 805.93 | Base | 2016 | SCE
SCE_Hydro_V0024 | H | Hydro | 10 | capmax | 692.82 | Base | 2016 | SCE
SCE_Hydro_V0024 | H | Hydro | 11 | capmax | 678.94 | Base | 2016 | SCE
SCE_Hydro_V0024 | H | Hydro | 12 | capmax | 782.67 | Base | 2016 | SCE
SCE_Hydro_V0024 | H | Hydro | 1 | daily_average_energy | 4131.9 | Base | 2016 | SCE
SCE_Hydro_V0024 | H | Hydro | 2 | daily_average_energy | 6094.09 | Base | 2016 | SCE
SCE_Hydro_V0024 | H | Hydro | 3 | daily_average_energy | 9933.51 | Base | 2016 | SCE
SCE_Hydro_V0024 | H | Hydro | 4 | daily_average_energy | 10468.94 | Base | 2016 | SCE
SCE_Hydro_V0024 | H | Hydro | 5 | daily_average_energy | 12063.32 | Base | 2016 | SCE
SCE_Hydro_V0024 | H | Hydro | 6 | daily_average_energy | 13650.16 | Base | 2016 | SCE
SCE_Hydro_V0024 | H | Hydro | 7 | daily_average_energy | 13409.54 | Base | 2016 | SCE
SCE_Hydro_V0024 | H | Hydro | 8 | daily_average_energy | 10544.59 | Base | 2016 | SCE
SCE_Hydro_V0024 | H | Hydro | 9 | daily_average_energy | 9234.41 | Base | 2016 | SCE
SCE_Hydro_V0024 | H | Hydro | 10 | daily_average_energy | 6732.37 | Base | 2016 | SCE
SCE_Hydro_V0024 | H | Hydro | 11 | daily_average_energy | 6719.15 | Base | 2016 | SCE
SCE_Hydro_V0024 | H | Hydro | 12 | daily_average_energy | 8430.89 | Base | 2016 | SCE
SCE_Hydro_V0024 | H | Hydro | 1 | hydro_energy | 128.09 | Base | 2016 | SCE
SCE_Hydro_V0024 | H | Hydro | 2 | hydro_energy | 176.73 | Base | 2016 | SCE
SCE_Hydro_V0024 | H | Hydro | 3 | hydro_energy | 307.94 | Base | 2016 | SCE
SCE_Hydro_V0024 | H | Hydro | 4 | hydro_energy | 314.07 | Base | 2016 | SCE
SCE_Hydro_V0024 | H | Hydro | 5 | hydro_energy | 373.96 | Base | 2016 | SCE
SCE_Hydro_V0024 | H | Hydro | 6 | hydro_energy | 409.5 | Base | 2016 | SCE
SCE_Hydro_V0024 | H | Hydro | 7 | hydro_energy | 415.7 | Base | 2016 | SCE
SCE_Hydro_V0024 | H | Hydro | 8 | hydro_energy | 326.88 | Base | 2016 | SCE
SCE_Hydro_V0024 | H | Hydro | 9 | hydro_energy | 277.03 | Base | 2016 | SCE
SCE_Hydro_V0024 | H | Hydro | 10 | hydro_energy | 208.7 | Base | 2016 | SCE
SCE_Hydro_V0024 | H | Hydro | 11 | hydro_energy | 201.57 | Base | 2016 | SCE
SCE_Hydro_V0024 | H | Hydro | 12 | hydro_energy | 261.36 | Base | 2016 | SCE
SCE_Hydro_V0024 | H | Hydro | 1 | schedule_flow_range | 31.97;417.07 | Base | 2016 | SCE
SCE_Hydro_V0024 | H | Hydro | 2 | schedule_flow_range | 82.49;489.22 | Base | 2016 | SCE
SCE_Hydro_V0024 | H | Hydro | 3 | schedule_flow_range | 218.75;683.87 | Base | 2016 | SCE
SCE_Hydro_V0024 | H | Hydro | 4 | schedule_flow_range | 225.12;692.96 | Base | 2016 | SCE
SCE_Hydro_V0024 | H | Hydro | 5 | schedule_flow_range | 287.32;781.82 | Base | 2016 | SCE
SCE_Hydro_V0024 | H | Hydro | 6 | schedule_flow_range | 324.23;834.54 | Base | 2016 | SCE
SCE_Hydro_V0024 | H | Hydro | 7 | schedule_flow_range | 330.66;843.73 | Base | 2016 | SCE
SCE_Hydro_V0024 | H | Hydro | 8 | schedule_flow_range | 238.42;711.97 | Base | 2016 | SCE
SCE_Hydro_V0024 | H | Hydro | 9 | schedule_flow_range | 186.65;638.02 | Base | 2016 | SCE
SCE_Hydro_V0024 | H | Hydro | 10 | schedule_flow_range | 115.69;536.66 | Base | 2016 | SCE
SCE_Hydro_V0024 | H | Hydro | 11 | schedule_flow_range | 108.29;526.08 | Base | 2016 | SCE
SCE_Hydro_V0024 | H | Hydro | 12 | schedule_flow_range | 170.37;614.77 | Base | 2016 | SCE
SCE_Hydro_V0024 | H | Hydro | 1 | capmax | 953.84 | Base | 2017 | SCE
SCE_Hydro_V0024 | H | Hydro | 2 | capmax | 906.02 | Base | 2017 | SCE
SCE_Hydro_V0024 | H | Hydro | 3 | capmax | 1043.03 | Base | 2017 | SCE
SCE_Hydro_V0024 | H | Hydro | 4 | capmax | 1034.32 | Base | 2017 | SCE
SCE_Hydro_V0024 | H | Hydro | 5 | capmax | 1085.73 | Base | 2017 | SCE
SCE_Hydro_V0024 | H | Hydro | 6 | capmax | 1039.06 | Base | 2017 | SCE
SCE_Hydro_V0024 | H | Hydro | 7 | capmax | 1046.74 | Base | 2017 | SCE
SCE_Hydro_V0024 | H | Hydro | 8 | capmax | 996.76 | Base | 2017 | SCE
SCE_Hydro_V0024 | H | Hydro | 9 | capmax | 882.7 | Base | 2017 | SCE
SCE_Hydro_V0024 | H | Hydro | 10 | capmax | 750.89 | Base | 2017 | SCE
SCE_Hydro_V0024 | H | Hydro | 11 | capmax | 704.62 | Base | 2017 | SCE
SCE_Hydro_V0024 | H | Hydro | 12 | capmax | 701.95 | Base | 2017 | SCE
SCE_Hydro_V0024 | H | Hydro | 1 | daily_average_energy | 12941.94 | Base | 2017 | SCE
SCE_Hydro_V0024 | H | Hydro | 2 | daily_average_energy | 12711.74 | Base | 2017 | SCE
SCE_Hydro_V0024 | H | Hydro | 3 | daily_average_energy | 16180.04 | Base | 2017 | SCE
SCE_Hydro_V0024 | H | Hydro | 4 | daily_average_energy | 16358.44 | Base | 2017 | SCE
SCE_Hydro_V0024 | H | Hydro | 5 | daily_average_energy | 18005.53 | Base | 2017 | SCE
SCE_Hydro_V0024 | H | Hydro | 6 | daily_average_energy | 16553.71 | Base | 2017 | SCE
SCE_Hydro_V0024 | H | Hydro | 7 | daily_average_energy | 16330.91 | Base | 2017 | SCE
SCE_Hydro_V0024 | H | Hydro | 8 | daily_average_energy | 14410.04 | Base | 2017 | SCE
SCE_Hydro_V0024 | H | Hydro | 9 | daily_average_energy | 11191.16 | Base | 2017 | SCE
SCE_Hydro_V0024 | H | Hydro | 10 | daily_average_energy | 7786.02 | Base | 2017 | SCE
SCE_Hydro_V0024 | H | Hydro | 11 | daily_average_energy | 7165.41 | Base | 2017 | SCE
SCE_Hydro_V0024 | H | Hydro | 12 | daily_average_energy | 6888.04 | Base | 2017 | SCE
SCE_Hydro_V0024 | H | Hydro | 1 | hydro_energy | 401.2 | Base | 2017 | SCE
SCE_Hydro_V0024 | H | Hydro | 2 | hydro_energy | 355.93 | Base | 2017 | SCE
SCE_Hydro_V0024 | H | Hydro | 3 | hydro_energy | 501.58 | Base | 2017 | SCE
SCE_Hydro_V0024 | H | Hydro | 4 | hydro_energy | 490.75 | Base | 2017 | SCE
SCE_Hydro_V0024 | H | Hydro | 5 | hydro_energy | 558.17 | Base | 2017 | SCE
SCE_Hydro_V0024 | H | Hydro | 6 | hydro_energy | 496.61 | Base | 2017 | SCE
SCE_Hydro_V0024 | H | Hydro | 7 | hydro_energy | 506.26 | Base | 2017 | SCE
SCE_Hydro_V0024 | H | Hydro | 8 | hydro_energy | 446.71 | Base | 2017 | SCE
SCE_Hydro_V0024 | H | Hydro | 9 | hydro_energy | 335.73 | Base | 2017 | SCE
SCE_Hydro_V0024 | H | Hydro | 10 | hydro_energy | 241.37 | Base | 2017 | SCE
SCE_Hydro_V0024 | H | Hydro | 11 | hydro_energy | 214.96 | Base | 2017 | SCE
SCE_Hydro_V0024 | H | Hydro | 12 | hydro_energy | 213.53 | Base | 2017 | SCE
SCE_Hydro_V0024 | H | Hydro | 1 | schedule_flow_range | 315.60;822.22 | Base | 2017 | SCE
SCE_Hydro_V0024 | H | Hydro | 2 | schedule_flow_range | 268.59;755.06 | Base | 2017 | SCE
SCE_Hydro_V0024 | H | Hydro | 3 | schedule_flow_range | 419.85;971.14 | Base | 2017 | SCE
SCE_Hydro_V0024 | H | Hydro | 4 | schedule_flow_range | 408.61;955.07 | Base | 2017 | SCE
SCE_Hydro_V0024 | H | Hydro | 5 | schedule_flow_range | 478.62;1055.09 | Base | 2017 | SCE
SCE_Hydro_V0024 | H | Hydro | 6 | schedule_flow_range | 414.69;963.76 | Base | 2017 | SCE
SCE_Hydro_V0024 | H | Hydro | 7 | schedule_flow_range | 424.71;978.08 | Base | 2017 | SCE
SCE_Hydro_V0024 | H | Hydro | 8 | schedule_flow_range | 362.87;889.74 | Base | 2017 | SCE
SCE_Hydro_V0024 | H | Hydro | 9 | schedule_flow_range | 247.62;725.11 | Base | 2017 | SCE
SCE_Hydro_V0024 | H | Hydro | 10 | schedule_flow_range | 149.61;585.11 | Base | 2017 | SCE
SCE_Hydro_V0024 | H | Hydro | 11 | schedule_flow_range | 122.19;545.94 | Base | 2017 | SCE
SCE_Hydro_V0024 | H | Hydro | 12 | schedule_flow_range | 120.70;543.82 | Base | 2017 | SCE
SCE_Hydro_V0024 | H | Hydro | 1 | capmax | 668.69 | Base | 2018 | SCE
SCE_Hydro_V0024 | H | Hydro | 2 | capmax | 531.36 | Base | 2018 | SCE
SCE_Hydro_V0024 | H | Hydro | 3 | capmax | 710.28 | Base | 2018 | SCE
SCE_Hydro_V0024 | H | Hydro | 4 | capmax | 926.77 | Base | 2018 | SCE
SCE_Hydro_V0024 | H | Hydro | 5 | capmax | 905.32 | Base | 2018 | SCE
SCE_Hydro_V0024 | H | Hydro | 6 | capmax | 876.09 | Base | 2018 | SCE
SCE_Hydro_V0024 | H | Hydro | 7 | capmax | 906.86 | Base | 2018 | SCE
SCE_Hydro_V0024 | H | Hydro | 8 | capmax | 870.54 | Base | 2018 | SCE
SCE_Hydro_V0024 | H | Hydro | 9 | capmax | 800.87 | Base | 2018 | SCE
SCE_Hydro_V0024 | H | Hydro | 10 | capmax | 611.83 | Base | 2018 | SCE
SCE_Hydro_V0024 | H | Hydro | 11 | capmax | 536.35 | Base | 2018 | SCE
SCE_Hydro_V0024 | H | Hydro | 12 | capmax | 634.6 | Base | 2018 | SCE
SCE_Hydro_V0024 | H | Hydro | 1 | daily_average_energy | 6337.66 | Base | 2018 | SCE
SCE_Hydro_V0024 | H | Hydro | 2 | daily_average_energy | 4975.21 | Base | 2018 | SCE
SCE_Hydro_V0024 | H | Hydro | 3 | daily_average_energy | 7033.26 | Base | 2018 | SCE
SCE_Hydro_V0024 | H | Hydro | 4 | daily_average_energy | 12496.86 | Base | 2018 | SCE
SCE_Hydro_V0024 | H | Hydro | 5 | daily_average_energy | 11461.49 | Base | 2018 | SCE
SCE_Hydro_V0024 | H | Hydro | 6 | daily_average_energy | 11007.73 | Base | 2018 | SCE
SCE_Hydro_V0024 | H | Hydro | 7 | daily_average_energy | 11505.52 | Base | 2018 | SCE
SCE_Hydro_V0024 | H | Hydro | 8 | daily_average_energy | 10505.47 | Base | 2018 | SCE
SCE_Hydro_V0024 | H | Hydro | 9 | daily_average_energy | 9118.14 | Base | 2018 | SCE
SCE_Hydro_V0024 | H | Hydro | 10 | daily_average_energy | 5496.78 | Base | 2018 | SCE
SCE_Hydro_V0024 | H | Hydro | 11 | daily_average_energy | 4701.85 | Base | 2018 | SCE
SCE_Hydro_V0024 | H | Hydro | 12 | daily_average_energy | 5819.26 | Base | 2018 | SCE
SCE_Hydro_V0024 | H | Hydro | 1 | hydro_energy | 196.47 | Base | 2018 | SCE
SCE_Hydro_V0024 | H | Hydro | 2 | hydro_energy | 139.31 | Base | 2018 | SCE
SCE_Hydro_V0024 | H | Hydro | 3 | hydro_energy | 218.03 | Base | 2018 | SCE
SCE_Hydro_V0024 | H | Hydro | 4 | hydro_energy | 374.91 | Base | 2018 | SCE
SCE_Hydro_V0024 | H | Hydro | 5 | hydro_energy | 355.31 | Base | 2018 | SCE
SCE_Hydro_V0024 | H | Hydro | 6 | hydro_energy | 330.23 | Base | 2018 | SCE
SCE_Hydro_V0024 | H | Hydro | 7 | hydro_energy | 356.67 | Base | 2018 | SCE
SCE_Hydro_V0024 | H | Hydro | 8 | hydro_energy | 325.67 | Base | 2018 | SCE
SCE_Hydro_V0024 | H | Hydro | 9 | hydro_energy | 273.54 | Base | 2018 | SCE
SCE_Hydro_V0024 | H | Hydro | 10 | hydro_energy | 170.4 | Base | 2018 | SCE
SCE_Hydro_V0024 | H | Hydro | 11 | hydro_energy | 141.06 | Base | 2018 | SCE
SCE_Hydro_V0024 | H | Hydro | 12 | hydro_energy | 180.4 | Base | 2018 | SCE
SCE_Hydro_V0024 | H | Hydro | 1 | schedule_flow_range | 102.99;518.50 | Base | 2018 | SCE
SCE_Hydro_V0024 | H | Hydro | 2 | schedule_flow_range | 43.62;433.71 | Base | 2018 | SCE
SCE_Hydro_V0024 | H | Hydro | 3 | schedule_flow_range | 125.38;550.49 | Base | 2018 | SCE
SCE_Hydro_V0024 | H | Hydro | 4 | schedule_flow_range | 288.30;783.22 | Base | 2018 | SCE
SCE_Hydro_V0024 | H | Hydro | 5 | schedule_flow_range | 267.94;754.14 | Base | 2018 | SCE
SCE_Hydro_V0024 | H | Hydro | 6 | schedule_flow_range | 241.90;716.94 | Base | 2018 | SCE
SCE_Hydro_V0024 | H | Hydro | 7 | schedule_flow_range | 269.36;756.16 | Base | 2018 | SCE
SCE_Hydro_V0024 | H | Hydro | 8 | schedule_flow_range | 237.16;710.17 | Base | 2018 | SCE
SCE_Hydro_V0024 | H | Hydro | 9 | schedule_flow_range | 183.03;632.85 | Base | 2018 | SCE
SCE_Hydro_V0024 | H | Hydro | 10 | schedule_flow_range | 75.91;479.83 | Base | 2018 | SCE
SCE_Hydro_V0024 | H | Hydro | 11 | schedule_flow_range | 45.44;436.30 | Base | 2018 | SCE
SCE_Hydro_V0024 | H | Hydro | 12 | schedule_flow_range | 86.30;494.66 | Base | 2018 | SCE
SCE_Hydro_V0024 | H | Hydro | 1 | capmax | 630.4 | Base | 2019 | SCE
SCE_Hydro_V0024 | H | Hydro | 2 | capmax | 767.63 | Base | 2019 | SCE
SCE_Hydro_V0024 | H | Hydro | 3 | capmax | 1026.06 | Base | 2019 | SCE
SCE_Hydro_V0024 | H | Hydro | 4 | capmax | 1053.97 | Base | 2019 | SCE
SCE_Hydro_V0024 | H | Hydro | 5 | capmax | 1071.95 | Base | 2019 | SCE
SCE_Hydro_V0024 | H | Hydro | 6 | capmax | 1058.48 | Base | 2019 | SCE
SCE_Hydro_V0024 | H | Hydro | 7 | capmax | 1042.39 | Base | 2019 | SCE
SCE_Hydro_V0024 | H | Hydro | 8 | capmax | 987.85 | Base | 2019 | SCE
SCE_Hydro_V0024 | H | Hydro | 9 | capmax | 868.4 | Base | 2019 | SCE
SCE_Hydro_V0024 | H | Hydro | 10 | capmax | 763.16 | Base | 2019 | SCE
SCE_Hydro_V0024 | H | Hydro | 11 | capmax | 663.05 | Base | 2019 | SCE
SCE_Hydro_V0024 | H | Hydro | 12 | capmax | 757.05 | Base | 2019 | SCE
SCE_Hydro_V0024 | H | Hydro | 1 | daily_average_energy | 5758.39 | Base | 2019 | SCE
SCE_Hydro_V0024 | H | Hydro | 2 | daily_average_energy | 8989.28 | Base | 2019 | SCE
SCE_Hydro_V0024 | H | Hydro | 3 | daily_average_energy | 15506.92 | Base | 2019 | SCE
SCE_Hydro_V0024 | H | Hydro | 4 | daily_average_energy | 17183.64 | Base | 2019 | SCE
SCE_Hydro_V0024 | H | Hydro | 5 | daily_average_energy | 17395.13 | Base | 2019 | SCE
SCE_Hydro_V0024 | H | Hydro | 6 | daily_average_energy | 17378.58 | Base | 2019 | SCE
SCE_Hydro_V0024 | H | Hydro | 7 | daily_average_energy | 16154.08 | Base | 2019 | SCE
SCE_Hydro_V0024 | H | Hydro | 8 | daily_average_energy | 14091.95 | Base | 2019 | SCE
SCE_Hydro_V0024 | H | Hydro | 9 | daily_average_energy | 10797.75 | Base | 2019 | SCE
SCE_Hydro_V0024 | H | Hydro | 10 | daily_average_energy | 8028.91 | Base | 2019 | SCE
SCE_Hydro_V0024 | H | Hydro | 11 | daily_average_energy | 6457.22 | Base | 2019 | SCE
SCE_Hydro_V0024 | H | Hydro | 12 | daily_average_energy | 7907.04 | Base | 2019 | SCE
SCE_Hydro_V0024 | H | Hydro | 1 | hydro_energy | 178.51 | Base | 2019 | SCE
SCE_Hydro_V0024 | H | Hydro | 2 | hydro_energy | 251.7 | Base | 2019 | SCE
SCE_Hydro_V0024 | H | Hydro | 3 | hydro_energy | 480.71 | Base | 2019 | SCE
SCE_Hydro_V0024 | H | Hydro | 4 | hydro_energy | 515.51 | Base | 2019 | SCE
SCE_Hydro_V0024 | H | Hydro | 5 | hydro_energy | 539.25 | Base | 2019 | SCE
SCE_Hydro_V0024 | H | Hydro | 6 | hydro_energy | 521.36 | Base | 2019 | SCE
SCE_Hydro_V0024 | H | Hydro | 7 | hydro_energy | 500.78 | Base | 2019 | SCE
SCE_Hydro_V0024 | H | Hydro | 8 | hydro_energy | 436.85 | Base | 2019 | SCE
SCE_Hydro_V0024 | H | Hydro | 9 | hydro_energy | 323.93 | Base | 2019 | SCE
SCE_Hydro_V0024 | H | Hydro | 10 | hydro_energy | 248.9 | Base | 2019 | SCE
SCE_Hydro_V0024 | H | Hydro | 11 | hydro_energy | 193.72 | Base | 2019 | SCE
SCE_Hydro_V0024 | H | Hydro | 12 | hydro_energy | 245.12 | Base | 2019 | SCE
SCE_Hydro_V0024 | H | Hydro | 1 | schedule_flow_range | 84.34;491.86 | Base | 2019 | SCE
SCE_Hydro_V0024 | H | Hydro | 2 | schedule_flow_range | 160.35;600.44 | Base | 2019 | SCE
SCE_Hydro_V0024 | H | Hydro | 3 | schedule_flow_range | 398.18;940.18 | Base | 2019 | SCE
SCE_Hydro_V0024 | H | Hydro | 4 | schedule_flow_range | 434.32;991.80 | Base | 2019 | SCE
SCE_Hydro_V0024 | H | Hydro | 5 | schedule_flow_range | 458.97;1027.02 | Base | 2019 | SCE
SCE_Hydro_V0024 | H | Hydro | 6 | schedule_flow_range | 440.39;1000.48 | Base | 2019 | SCE
SCE_Hydro_V0024 | H | Hydro | 7 | schedule_flow_range | 419.02;969.94 | Base | 2019 | SCE
SCE_Hydro_V0024 | H | Hydro | 8 | schedule_flow_range | 352.63;875.11 | Base | 2019 | SCE
SCE_Hydro_V0024 | H | Hydro | 9 | schedule_flow_range | 235.36;707.60 | Base | 2019 | SCE
SCE_Hydro_V0024 | H | Hydro | 10 | schedule_flow_range | 157.43;596.28 | Base | 2019 | SCE
SCE_Hydro_V0024 | H | Hydro | 11 | schedule_flow_range | 100.13;514.42 | Base | 2019 | SCE
SCE_Hydro_V0024 | H | Hydro | 12 | schedule_flow_range | 153.51;590.68 | Base | 2019 | SCE
SCE_Hydro_V0024 | H | Hydro | 1 | capmax | 675.22 | Base | 2020 | SCE
SCE_Hydro_V0024 | H | Hydro | 2 | capmax | 536.58 | Base | 2020 | SCE
SCE_Hydro_V0024 | H | Hydro | 3 | capmax | 498.64 | Base | 2020 | SCE
SCE_Hydro_V0024 | H | Hydro | 4 | capmax | 679.64 | Base | 2020 | SCE
SCE_Hydro_V0024 | H | Hydro | 5 | capmax | 844.05 | Base | 2020 | SCE
SCE_Hydro_V0024 | H | Hydro | 6 | capmax | 790.93 | Base | 2020 | SCE
SCE_Hydro_V0024 | H | Hydro | 7 | capmax | 799.58 | Base | 2020 | SCE
SCE_Hydro_V0024 | H | Hydro | 8 | capmax | 809.86 | Base | 2020 | SCE
SCE_Hydro_V0024 | H | Hydro | 9 | capmax | 631.9 | Base | 2020 | SCE
SCE_Hydro_V0024 | H | Hydro | 10 | capmax | 597.09 | Base | 2020 | SCE
SCE_Hydro_V0024 | H | Hydro | 11 | capmax | 483.87 | Base | 2020 | SCE
SCE_Hydro_V0024 | H | Hydro | 12 | capmax | 415.34 | Base | 2020 | SCE
SCE_Hydro_V0024 | H | Hydro | 1 | daily_average_energy | 6442.26 | Base | 2020 | SCE
SCE_Hydro_V0024 | H | Hydro | 2 | daily_average_energy | 4866.79 | Base | 2020 | SCE
SCE_Hydro_V0024 | H | Hydro | 3 | daily_average_energy | 4140.26 | Base | 2020 | SCE
SCE_Hydro_V0024 | H | Hydro | 4 | daily_average_energy | 6731.1 | Base | 2020 | SCE
SCE_Hydro_V0024 | H | Hydro | 5 | daily_average_energy | 9831.31 | Base | 2020 | SCE
SCE_Hydro_V0024 | H | Hydro | 6 | daily_average_energy | 8893.83 | Base | 2020 | SCE
SCE_Hydro_V0024 | H | Hydro | 7 | daily_average_energy | 8795.56 | Base | 2020 | SCE
SCE_Hydro_V0024 | H | Hydro | 8 | daily_average_energy | 9024.71 | Base | 2020 | SCE
SCE_Hydro_V0024 | H | Hydro | 9 | daily_average_energy | 5972.71 | Base | 2020 | SCE
SCE_Hydro_V0024 | H | Hydro | 10 | daily_average_energy | 5297.61 | Base | 2020 | SCE
SCE_Hydro_V0024 | H | Hydro | 11 | daily_average_energy | 4122.92 | Base | 2020 | SCE
SCE_Hydro_V0024 | H | Hydro | 12 | daily_average_energy | 3360.86 | Base | 2020 | SCE
SCE_Hydro_V0024 | H | Hydro | 1 | hydro_energy | 199.71 | Base | 2020 | SCE
SCE_Hydro_V0024 | H | Hydro | 2 | hydro_energy | 141.14 | Base | 2020 | SCE
SCE_Hydro_V0024 | H | Hydro | 3 | hydro_energy | 128.35 | Base | 2020 | SCE
SCE_Hydro_V0024 | H | Hydro | 4 | hydro_energy | 201.93 | Base | 2020 | SCE
SCE_Hydro_V0024 | H | Hydro | 5 | hydro_energy | 304.77 | Base | 2020 | SCE
SCE_Hydro_V0024 | H | Hydro | 6 | hydro_energy | 266.81 | Base | 2020 | SCE
SCE_Hydro_V0024 | H | Hydro | 7 | hydro_energy | 272.66 | Base | 2020 | SCE
SCE_Hydro_V0024 | H | Hydro | 8 | hydro_energy | 279.77 | Base | 2020 | SCE
SCE_Hydro_V0024 | H | Hydro | 9 | hydro_energy | 179.18 | Base | 2020 | SCE
SCE_Hydro_V0024 | H | Hydro | 10 | hydro_energy | 164.23 | Base | 2020 | SCE
SCE_Hydro_V0024 | H | Hydro | 11 | hydro_energy | 123.69 | Base | 2020 | SCE
SCE_Hydro_V0024 | H | Hydro | 12 | hydro_energy | 104.19 | Base | 2020 | SCE
SCE_Hydro_V0024 | H | Hydro | 1 | schedule_flow_range | 106.35;523.31 | Base | 2020 | SCE
SCE_Hydro_V0024 | H | Hydro | 2 | schedule_flow_range | 45.52;436.42 | Base | 2020 | SCE
SCE_Hydro_V0024 | H | Hydro | 3 | schedule_flow_range | 32.24;417.45 | Base | 2020 | SCE
SCE_Hydro_V0024 | H | Hydro | 4 | schedule_flow_range | 108.66;526.61 | Base | 2020 | SCE
SCE_Hydro_V0024 | H | Hydro | 5 | schedule_flow_range | 215.46;679.17 | Base | 2020 | SCE
SCE_Hydro_V0024 | H | Hydro | 6 | schedule_flow_range | 176.04;622.86 | Base | 2020 | SCE
SCE_Hydro_V0024 | H | Hydro | 7 | schedule_flow_range | 182.12;631.54 | Base | 2020 | SCE
SCE_Hydro_V0024 | H | Hydro | 8 | schedule_flow_range | 189.49;642.08 | Base | 2020 | SCE
SCE_Hydro_V0024 | H | Hydro | 9 | schedule_flow_range | 85.03;492.86 | Base | 2020 | SCE
SCE_Hydro_V0024 | H | Hydro | 10 | schedule_flow_range | 69.50;470.67 | Base | 2020 | SCE
SCE_Hydro_V0024 | H | Hydro | 11 | schedule_flow_range | 27.40;410.54 | Base | 2020 | SCE
SCE_Hydro_V0024 | H | Hydro | 12 | schedule_flow_range | 7.15;381.61 | Base | 2020 | SCE
SCE_Hydro_V0024 | H | Hydro | 1 | capmax | 333.13 | Base | 2021 | SCE
SCE_Hydro_V0024 | H | Hydro | 2 | capmax | 368.8 | Base | 2021 | SCE
SCE_Hydro_V0024 | H | Hydro | 3 | capmax | 445.2 | Base | 2021 | SCE
SCE_Hydro_V0024 | H | Hydro | 4 | capmax | 526.96 | Base | 2021 | SCE
SCE_Hydro_V0024 | H | Hydro | 5 | capmax | 582.13 | Base | 2021 | SCE
SCE_Hydro_V0024 | H | Hydro | 6 | capmax | 561.73 | Base | 2021 | SCE
SCE_Hydro_V0024 | H | Hydro | 7 | capmax | 641.89 | Base | 2021 | SCE
SCE_Hydro_V0024 | H | Hydro | 8 | capmax | 587.05 | Base | 2021 | SCE
SCE_Hydro_V0024 | H | Hydro | 9 | capmax | 604.07 | Base | 2021 | SCE
SCE_Hydro_V0024 | H | Hydro | 10 | capmax | 529.26 | Base | 2021 | SCE
SCE_Hydro_V0024 | H | Hydro | 11 | capmax | 421.88 | Base | 2021 | SCE
SCE_Hydro_V0024 | H | Hydro | 12 | capmax | 430.05 | Base | 2021 | SCE
SCE_Hydro_V0024 | H | Hydro | 1 | daily_average_energy | 2735.64 | Base | 2021 | SCE
SCE_Hydro_V0024 | H | Hydro | 2 | daily_average_energy | 3311.68 | Base | 2021 | SCE
SCE_Hydro_V0024 | H | Hydro | 3 | daily_average_energy | 3621.79 | Base | 2021 | SCE
SCE_Hydro_V0024 | H | Hydro | 4 | daily_average_energy | 4592.59 | Base | 2021 | SCE
SCE_Hydro_V0024 | H | Hydro | 5 | daily_average_energy | 5102.83 | Base | 2021 | SCE
SCE_Hydro_V0024 | H | Hydro | 6 | daily_average_energy | 5010.38 | Base | 2021 | SCE
SCE_Hydro_V0024 | H | Hydro | 7 | daily_average_energy | 5926.48 | Base | 2021 | SCE
SCE_Hydro_V0024 | H | Hydro | 8 | daily_average_energy | 5166.05 | Base | 2021 | SCE
SCE_Hydro_V0024 | H | Hydro | 9 | daily_average_energy | 5570.67 | Base | 2021 | SCE
SCE_Hydro_V0024 | H | Hydro | 10 | daily_average_energy | 4470.11 | Base | 2021 | SCE
SCE_Hydro_V0024 | H | Hydro | 11 | daily_average_energy | 3530.2 | Base | 2021 | SCE
SCE_Hydro_V0024 | H | Hydro | 12 | daily_average_energy | 3486.91 | Base | 2021 | SCE
SCE_Hydro_V0024 | H | Hydro | 1 | hydro_energy | 84.8 | Base | 2021 | SCE
SCE_Hydro_V0024 | H | Hydro | 2 | hydro_energy | 92.73 | Base | 2021 | SCE
SCE_Hydro_V0024 | H | Hydro | 3 | hydro_energy | 112.28 | Base | 2021 | SCE
SCE_Hydro_V0024 | H | Hydro | 4 | hydro_energy | 137.78 | Base | 2021 | SCE
SCE_Hydro_V0024 | H | Hydro | 5 | hydro_energy | 158.19 | Base | 2021 | SCE
SCE_Hydro_V0024 | H | Hydro | 6 | hydro_energy | 150.31 | Base | 2021 | SCE
SCE_Hydro_V0024 | H | Hydro | 7 | hydro_energy | 183.72 | Base | 2021 | SCE
SCE_Hydro_V0024 | H | Hydro | 8 | hydro_energy | 160.15 | Base | 2021 | SCE
SCE_Hydro_V0024 | H | Hydro | 9 | hydro_energy | 167.12 | Base | 2021 | SCE
SCE_Hydro_V0024 | H | Hydro | 10 | hydro_energy | 138.57 | Base | 2021 | SCE
SCE_Hydro_V0024 | H | Hydro | 11 | hydro_energy | 105.91 | Base | 2021 | SCE
SCE_Hydro_V0024 | H | Hydro | 12 | hydro_energy | 108.09 | Base | 2021 | SCE
SCE_Hydro_V0024 | H | Hydro | 1 | schedule_flow_range | 0.00;333.13 | Base | 2021 | SCE
SCE_Hydro_V0024 | H | Hydro | 2 | schedule_flow_range | 0.00;364.61 | Base | 2021 | SCE
SCE_Hydro_V0024 | H | Hydro | 3 | schedule_flow_range | 15.55;393.61 | Base | 2021 | SCE
SCE_Hydro_V0024 | H | Hydro | 4 | schedule_flow_range | 42.03;431.44 | Base | 2021 | SCE
SCE_Hydro_V0024 | H | Hydro | 5 | schedule_flow_range | 63.23;461.72 | Base | 2021 | SCE
SCE_Hydro_V0024 | H | Hydro | 6 | schedule_flow_range | 55.05;450.03 | Base | 2021 | SCE
SCE_Hydro_V0024 | H | Hydro | 7 | schedule_flow_range | 89.75;499.60 | Base | 2021 | SCE
SCE_Hydro_V0024 | H | Hydro | 8 | schedule_flow_range | 65.27;464.62 | Base | 2021 | SCE
SCE_Hydro_V0024 | H | Hydro | 9 | schedule_flow_range | 72.51;474.97 | Base | 2021 | SCE
SCE_Hydro_V0024 | H | Hydro | 10 | schedule_flow_range | 42.86;432.62 | Base | 2021 | SCE
SCE_Hydro_V0024 | H | Hydro | 11 | schedule_flow_range | 8.94;384.16 | Base | 2021 | SCE
SCE_Hydro_V0024 | H | Hydro | 12 | schedule_flow_range | 11.21;387.40 | Base | 2021 | SCE
SCE_Hydro_V0024 | H | Hydro | 1 | capmax | 497.49 | Base | 2022 | SCE
SCE_Hydro_V0024 | H | Hydro | 2 | capmax | 546.96 | Base | 2022 | SCE
SCE_Hydro_V0024 | H | Hydro | 3 | capmax | 665.33 | Base | 2022 | SCE
SCE_Hydro_V0024 | H | Hydro | 4 | capmax | 668.95 | Base | 2022 | SCE
SCE_Hydro_V0024 | H | Hydro | 5 | capmax | 718.09 | Base | 2022 | SCE
SCE_Hydro_V0024 | H | Hydro | 6 | capmax | 727.83 | Base | 2022 | SCE
SCE_Hydro_V0024 | H | Hydro | 7 | capmax | 729.43 | Base | 2022 | SCE
SCE_Hydro_V0024 | H | Hydro | 8 | capmax | 715.98 | Base | 2022 | SCE
SCE_Hydro_V0024 | H | Hydro | 9 | capmax | 707.42 | Base | 2022 | SCE
SCE_Hydro_V0024 | H | Hydro | 10 | capmax | 421.16 | Base | 2022 | SCE
SCE_Hydro_V0024 | H | Hydro | 11 | capmax | 416.27 | Base | 2022 | SCE
SCE_Hydro_V0024 | H | Hydro | 12 | capmax | 585.09 | Base | 2022 | SCE
SCE_Hydro_V0024 | H | Hydro | 1 | daily_average_energy | 4128.4 | Base | 2022 | SCE
SCE_Hydro_V0024 | H | Hydro | 2 | daily_average_energy | 5173.31 | Base | 2022 | SCE
SCE_Hydro_V0024 | H | Hydro | 3 | daily_average_energy | 6284.56 | Base | 2022 | SCE
SCE_Hydro_V0024 | H | Hydro | 4 | daily_average_energy | 6553.28 | Base | 2022 | SCE
SCE_Hydro_V0024 | H | Hydro | 5 | daily_average_energy | 7172.14 | Base | 2022 | SCE
SCE_Hydro_V0024 | H | Hydro | 6 | daily_average_energy | 7594.12 | Base | 2022 | SCE
SCE_Hydro_V0024 | H | Hydro | 7 | daily_average_energy | 7378.61 | Base | 2022 | SCE
SCE_Hydro_V0024 | H | Hydro | 8 | daily_average_energy | 7134.36 | Base | 2022 | SCE
SCE_Hydro_V0024 | H | Hydro | 9 | daily_average_energy | 7215.77 | Base | 2022 | SCE
SCE_Hydro_V0024 | H | Hydro | 10 | daily_average_energy | 3410.17 | Base | 2022 | SCE
SCE_Hydro_V0024 | H | Hydro | 11 | daily_average_energy | 3480.95 | Base | 2022 | SCE
SCE_Hydro_V0024 | H | Hydro | 12 | daily_average_energy | 5140.81 | Base | 2022 | SCE
SCE_Hydro_V0024 | H | Hydro | 1 | hydro_energy | 127.98 | Base | 2022 | SCE
SCE_Hydro_V0024 | H | Hydro | 2 | hydro_energy | 144.85 | Base | 2022 | SCE
SCE_Hydro_V0024 | H | Hydro | 3 | hydro_energy | 194.82 | Base | 2022 | SCE
SCE_Hydro_V0024 | H | Hydro | 4 | hydro_energy | 196.6 | Base | 2022 | SCE
SCE_Hydro_V0024 | H | Hydro | 5 | hydro_energy | 222.34 | Base | 2022 | SCE
SCE_Hydro_V0024 | H | Hydro | 6 | hydro_energy | 227.82 | Base | 2022 | SCE
SCE_Hydro_V0024 | H | Hydro | 7 | hydro_energy | 228.74 | Base | 2022 | SCE
SCE_Hydro_V0024 | H | Hydro | 8 | hydro_energy | 221.17 | Base | 2022 | SCE
SCE_Hydro_V0024 | H | Hydro | 9 | hydro_energy | 216.47 | Base | 2022 | SCE
SCE_Hydro_V0024 | H | Hydro | 10 | hydro_energy | 105.72 | Base | 2022 | SCE
SCE_Hydro_V0024 | H | Hydro | 11 | hydro_energy | 104.43 | Base | 2022 | SCE
SCE_Hydro_V0024 | H | Hydro | 12 | hydro_energy | 159.37 | Base | 2022 | SCE
SCE_Hydro_V0024 | H | Hydro | 1 | schedule_flow_range | 31.86;416.90 | Base | 2022 | SCE
SCE_Hydro_V0024 | H | Hydro | 2 | schedule_flow_range | 49.38;441.93 | Base | 2022 | SCE
SCE_Hydro_V0024 | H | Hydro | 3 | schedule_flow_range | 101.28;516.06 | Base | 2022 | SCE
SCE_Hydro_V0024 | H | Hydro | 4 | schedule_flow_range | 103.12;518.70 | Base | 2022 | SCE
SCE_Hydro_V0024 | H | Hydro | 5 | schedule_flow_range | 129.85;556.88 | Base | 2022 | SCE
SCE_Hydro_V0024 | H | Hydro | 6 | schedule_flow_range | 135.55;565.02 | Base | 2022 | SCE
SCE_Hydro_V0024 | H | Hydro | 7 | schedule_flow_range | 136.50;566.38 | Base | 2022 | SCE
SCE_Hydro_V0024 | H | Hydro | 8 | schedule_flow_range | 128.63;555.14 | Base | 2022 | SCE
SCE_Hydro_V0024 | H | Hydro | 9 | schedule_flow_range | 123.76;548.18 | Base | 2022 | SCE
SCE_Hydro_V0024 | H | Hydro | 10 | schedule_flow_range | 8.74;383.87 | Base | 2022 | SCE
SCE_Hydro_V0024 | H | Hydro | 11 | schedule_flow_range | 7.40;381.97 | Base | 2022 | SCE
SCE_Hydro_V0024 | H | Hydro | 12 | schedule_flow_range | 64.45;463.46 | Base | 2022 | SCE
SCE_Hydro_V0024 | H | Hydro | 1 | capmax | 732.56 | Base | 2023 | SCE
SCE_Hydro_V0024 | H | Hydro | 2 | capmax | 653.1 | Base | 2023 | SCE
SCE_Hydro_V0024 | H | Hydro | 3 | capmax | 872.71 | Base | 2023 | SCE
SCE_Hydro_V0024 | H | Hydro | 4 | capmax | 906.73 | Base | 2023 | SCE
SCE_Hydro_V0024 | H | Hydro | 5 | capmax | 923.67 | Base | 2023 | SCE
SCE_Hydro_V0024 | H | Hydro | 6 | capmax | 908.03 | Base | 2023 | SCE
SCE_Hydro_V0024 | H | Hydro | 7 | capmax | 942.1 | Base | 2023 | SCE
SCE_Hydro_V0024 | H | Hydro | 8 | capmax | 926.66 | Base | 2023 | SCE
SCE_Hydro_V0024 | H | Hydro | 9 | capmax | 884.14 | Base | 2023 | SCE
SCE_Hydro_V0024 | H | Hydro | 10 | capmax | 725.58 | Base | 2023 | SCE
SCE_Hydro_V0024 | H | Hydro | 11 | capmax | 668.94 | Base | 2023 | SCE
SCE_Hydro_V0024 | H | Hydro | 12 | capmax | 693.56 | Base | 2023 | SCE
SCE_Hydro_V0024 | H | Hydro | 1 | daily_average_energy | 7436.75 | Base | 2023 | SCE
SCE_Hydro_V0024 | H | Hydro | 2 | daily_average_energy | 6748.11 | Base | 2023 | SCE
SCE_Hydro_V0024 | H | Hydro | 3 | daily_average_energy | 10562.89 | Base | 2023 | SCE
SCE_Hydro_V0024 | H | Hydro | 4 | daily_average_energy | 11885.23 | Base | 2023 | SCE
SCE_Hydro_V0024 | H | Hydro | 5 | daily_average_energy | 12000.24 | Base | 2023 | SCE
SCE_Hydro_V0024 | H | Hydro | 6 | daily_average_energy | 11923.92 | Base | 2023 | SCE
SCE_Hydro_V0024 | H | Hydro | 7 | daily_average_energy | 12566.87 | Base | 2023 | SCE
SCE_Hydro_V0024 | H | Hydro | 8 | daily_average_energy | 12090.33 | Base | 2023 | SCE
SCE_Hydro_V0024 | H | Hydro | 9 | daily_average_energy | 11231.6 | Base | 2023 | SCE
SCE_Hydro_V0024 | H | Hydro | 10 | daily_average_energy | 7307.99 | Base | 2023 | SCE
SCE_Hydro_V0024 | H | Hydro | 11 | daily_average_energy | 6553.11 | Base | 2023 | SCE
SCE_Hydro_V0024 | H | Hydro | 12 | daily_average_energy | 6744.9 | Base | 2023 | SCE
SCE_Hydro_V0024 | H | Hydro | 1 | hydro_energy | 230.54 | Base | 2023 | SCE
SCE_Hydro_V0024 | H | Hydro | 2 | hydro_energy | 188.95 | Base | 2023 | SCE
SCE_Hydro_V0024 | H | Hydro | 3 | hydro_energy | 327.45 | Base | 2023 | SCE
SCE_Hydro_V0024 | H | Hydro | 4 | hydro_energy | 356.56 | Base | 2023 | SCE
SCE_Hydro_V0024 | H | Hydro | 5 | hydro_energy | 372.01 | Base | 2023 | SCE
SCE_Hydro_V0024 | H | Hydro | 6 | hydro_energy | 357.72 | Base | 2023 | SCE
SCE_Hydro_V0024 | H | Hydro | 7 | hydro_energy | 389.57 | Base | 2023 | SCE
SCE_Hydro_V0024 | H | Hydro | 8 | hydro_energy | 374.8 | Base | 2023 | SCE
SCE_Hydro_V0024 | H | Hydro | 9 | hydro_energy | 336.95 | Base | 2023 | SCE
SCE_Hydro_V0024 | H | Hydro | 10 | hydro_energy | 226.55 | Base | 2023 | SCE
SCE_Hydro_V0024 | H | Hydro | 11 | hydro_energy | 196.59 | Base | 2023 | SCE
SCE_Hydro_V0024 | H | Hydro | 12 | hydro_energy | 209.09 | Base | 2023 | SCE
SCE_Hydro_V0024 | H | Hydro | 1 | schedule_flow_range | 138.37;569.05 | Base | 2023 | SCE
SCE_Hydro_V0024 | H | Hydro | 2 | schedule_flow_range | 95.18;507.35 | Base | 2023 | SCE
SCE_Hydro_V0024 | H | Hydro | 3 | schedule_flow_range | 239.01;712.81 | Base | 2023 | SCE
SCE_Hydro_V0024 | H | Hydro | 4 | schedule_flow_range | 269.24;756.00 | Base | 2023 | SCE
SCE_Hydro_V0024 | H | Hydro | 5 | schedule_flow_range | 285.29;778.92 | Base | 2023 | SCE
SCE_Hydro_V0024 | H | Hydro | 6 | schedule_flow_range | 270.45;757.72 | Base | 2023 | SCE
SCE_Hydro_V0024 | H | Hydro | 7 | schedule_flow_range | 303.53;804.97 | Base | 2023 | SCE
SCE_Hydro_V0024 | H | Hydro | 8 | schedule_flow_range | 288.19;783.06 | Base | 2023 | SCE
SCE_Hydro_V0024 | H | Hydro | 9 | schedule_flow_range | 248.88;726.91 | Base | 2023 | SCE
SCE_Hydro_V0024 | H | Hydro | 10 | schedule_flow_range | 134.22;563.13 | Base | 2023 | SCE
SCE_Hydro_V0024 | H | Hydro | 11 | schedule_flow_range | 103.12;518.69 | Base | 2023 | SCE
SCE_Hydro_V0024 | H | Hydro | 12 | schedule_flow_range | 116.10;537.23 | Base | 2023 | SCE
SCE_Hydro_V0024 | H | Hydro | 1 | capmax | 713.07 | Base | 2024 | SCE
SCE_Hydro_V0024 | H | Hydro | 2 | capmax | 777.2 | Base | 2024 | SCE
SCE_Hydro_V0024 | H | Hydro | 3 | capmax | 869.51 | Base | 2024 | SCE
SCE_Hydro_V0024 | H | Hydro | 4 | capmax | 860.55 | Base | 2024 | SCE
SCE_Hydro_V0024 | H | Hydro | 5 | capmax | 909.73 | Base | 2024 | SCE
SCE_Hydro_V0024 | H | Hydro | 6 | capmax | 855.85 | Base | 2024 | SCE
SCE_Hydro_V0024 | H | Hydro | 7 | capmax | 890.74 | Base | 2024 | SCE
SCE_Hydro_V0024 | H | Hydro | 8 | capmax | 914.45 | Base | 2024 | SCE
SCE_Hydro_V0024 | H | Hydro | 9 | capmax | 833.99 | Base | 2024 | SCE
SCE_Hydro_V0024 | H | Hydro | 10 | capmax | 590.38 | Base | 2024 | SCE
SCE_Hydro_V0024 | H | Hydro | 11 | capmax | 565.06 | Base | 2024 | SCE
SCE_Hydro_V0024 | H | Hydro | 12 | capmax | 628.41 | Base | 2024 | SCE
SCE_Hydro_V0024 | H | Hydro | 1 | daily_average_energy | 7082.52 | Base | 2024 | SCE
SCE_Hydro_V0024 | H | Hydro | 2 | daily_average_energy | 8889.79 | Base | 2024 | SCE
SCE_Hydro_V0024 | H | Hydro | 3 | daily_average_energy | 10478.6 | Base | 2024 | SCE
SCE_Hydro_V0024 | H | Hydro | 4 | daily_average_energy | 10587.45 | Base | 2024 | SCE
SCE_Hydro_V0024 | H | Hydro | 5 | daily_average_energy | 11588.66 | Base | 2024 | SCE
SCE_Hydro_V0024 | H | Hydro | 6 | daily_average_energy | 10463.81 | Base | 2024 | SCE
SCE_Hydro_V0024 | H | Hydro | 7 | daily_average_energy | 11050.49 | Base | 2024 | SCE
SCE_Hydro_V0024 | H | Hydro | 8 | daily_average_energy | 11726.31 | Base | 2024 | SCE
SCE_Hydro_V0024 | H | Hydro | 9 | daily_average_energy | 9906.45 | Base | 2024 | SCE
SCE_Hydro_V0024 | H | Hydro | 10 | daily_average_energy | 5209.36 | Base | 2024 | SCE
SCE_Hydro_V0024 | H | Hydro | 11 | daily_average_energy | 5052.35 | Base | 2024 | SCE
SCE_Hydro_V0024 | H | Hydro | 12 | daily_average_energy | 5729.73 | Base | 2024 | SCE
SCE_Hydro_V0024 | H | Hydro | 1 | hydro_energy | 219.56 | Base | 2024 | SCE
SCE_Hydro_V0024 | H | Hydro | 2 | hydro_energy | 257.8 | Base | 2024 | SCE
SCE_Hydro_V0024 | H | Hydro | 3 | hydro_energy | 324.84 | Base | 2024 | SCE
SCE_Hydro_V0024 | H | Hydro | 4 | hydro_energy | 317.62 | Base | 2024 | SCE
SCE_Hydro_V0024 | H | Hydro | 5 | hydro_energy | 359.25 | Base | 2024 | SCE
SCE_Hydro_V0024 | H | Hydro | 6 | hydro_energy | 313.91 | Base | 2024 | SCE
SCE_Hydro_V0024 | H | Hydro | 7 | hydro_energy | 342.57 | Base | 2024 | SCE
SCE_Hydro_V0024 | H | Hydro | 8 | hydro_energy | 363.52 | Base | 2024 | SCE
SCE_Hydro_V0024 | H | Hydro | 9 | hydro_energy | 297.19 | Base | 2024 | SCE
SCE_Hydro_V0024 | H | Hydro | 10 | hydro_energy | 161.49 | Base | 2024 | SCE
SCE_Hydro_V0024 | H | Hydro | 11 | hydro_energy | 151.57 | Base | 2024 | SCE
SCE_Hydro_V0024 | H | Hydro | 12 | hydro_energy | 177.62 | Base | 2024 | SCE
SCE_Hydro_V0024 | H | Hydro | 1 | schedule_flow_range | 126.97;552.76 | Base | 2024 | SCE
SCE_Hydro_V0024 | H | Hydro | 2 | schedule_flow_range | 166.68;609.50 | Base | 2024 | SCE
SCE_Hydro_V0024 | H | Hydro | 3 | schedule_flow_range | 236.30;708.94 | Base | 2024 | SCE
SCE_Hydro_V0024 | H | Hydro | 4 | schedule_flow_range | 228.81;698.24 | Base | 2024 | SCE
SCE_Hydro_V0024 | H | Hydro | 5 | schedule_flow_range | 272.04;759.99 | Base | 2024 | SCE
SCE_Hydro_V0024 | H | Hydro | 6 | schedule_flow_range | 224.96;692.74 | Base | 2024 | SCE
SCE_Hydro_V0024 | H | Hydro | 7 | schedule_flow_range | 254.71;735.24 | Base | 2024 | SCE
SCE_Hydro_V0024 | H | Hydro | 8 | schedule_flow_range | 276.47;766.32 | Base | 2024 | SCE
SCE_Hydro_V0024 | H | Hydro | 9 | schedule_flow_range | 207.59;667.93 | Base | 2024 | SCE
SCE_Hydro_V0024 | H | Hydro | 10 | schedule_flow_range | 66.66;466.62 | Base | 2024 | SCE
SCE_Hydro_V0024 | H | Hydro | 11 | schedule_flow_range | 56.36;451.90 | Base | 2024 | SCE
SCE_Hydro_V0024 | H | Hydro | 12 | schedule_flow_range | 83.41;490.55 | Base | 2024 | SCE
SCE_nROR_Hydro_V0024 | H | Hydro | 1 | capmax | 685.03 | Base | 2000 | SCE
SCE_nROR_Hydro_V0024 | H | Hydro | 2 | capmax | 690.15 | Base | 2000 | SCE
SCE_nROR_Hydro_V0024 | H | Hydro | 3 | capmax | 940.52 | Base | 2000 | SCE
SCE_nROR_Hydro_V0024 | H | Hydro | 4 | capmax | 992.44 | Base | 2000 | SCE
SCE_nROR_Hydro_V0024 | H | Hydro | 5 | capmax | 1030.49 | Base | 2000 | SCE
SCE_nROR_Hydro_V0024 | H | Hydro | 6 | capmax | 1031.46 | Base | 2000 | SCE
SCE_nROR_Hydro_V0024 | H | Hydro | 7 | capmax | 970.66 | Base | 2000 | SCE
SCE_nROR_Hydro_V0024 | H | Hydro | 8 | capmax | 922.14 | Base | 2000 | SCE
SCE_nROR_Hydro_V0024 | H | Hydro | 9 | capmax | 864.91 | Base | 2000 | SCE
SCE_nROR_Hydro_V0024 | H | Hydro | 10 | capmax | 887.53 | Base | 2000 | SCE
SCE_nROR_Hydro_V0024 | H | Hydro | 11 | capmax | 884.64 | Base | 2000 | SCE
SCE_nROR_Hydro_V0024 | H | Hydro | 12 | capmax | 780.98 | Base | 2000 | SCE
SCE_nROR_Hydro_V0024 | H | Hydro | 1 | daily_average_energy | 6406.65 | Base | 2000 | SCE
SCE_nROR_Hydro_V0024 | H | Hydro | 2 | daily_average_energy | 6956.98 | Base | 2000 | SCE
SCE_nROR_Hydro_V0024 | H | Hydro | 3 | daily_average_energy | 14044.79 | Base | 2000 | SCE
SCE_nROR_Hydro_V0024 | H | Hydro | 4 | daily_average_energy | 17022.54 | Base | 2000 | SCE
SCE_nROR_Hydro_V0024 | H | Hydro | 5 | daily_average_energy | 18515.94 | Base | 2000 | SCE
SCE_nROR_Hydro_V0024 | H | Hydro | 6 | daily_average_energy | 19190.49 | Base | 2000 | SCE
SCE_nROR_Hydro_V0024 | H | Hydro | 7 | daily_average_energy | 15407.3 | Base | 2000 | SCE
SCE_nROR_Hydro_V0024 | H | Hydro | 8 | daily_average_energy | 13273.47 | Base | 2000 | SCE
SCE_nROR_Hydro_V0024 | H | Hydro | 9 | daily_average_energy | 11504.41 | Base | 2000 | SCE
SCE_nROR_Hydro_V0024 | H | Hydro | 10 | daily_average_energy | 11934.53 | Base | 2000 | SCE
SCE_nROR_Hydro_V0024 | H | Hydro | 11 | daily_average_energy | 12223.35 | Base | 2000 | SCE
SCE_nROR_Hydro_V0024 | H | Hydro | 12 | daily_average_energy | 8602.95 | Base | 2000 | SCE
SCE_nROR_Hydro_V0024 | H | Hydro | 1 | hydro_energy | 198.61 | Base | 2000 | SCE
SCE_nROR_Hydro_V0024 | H | Hydro | 2 | hydro_energy | 201.75 | Base | 2000 | SCE
SCE_nROR_Hydro_V0024 | H | Hydro | 3 | hydro_energy | 435.39 | Base | 2000 | SCE
SCE_nROR_Hydro_V0024 | H | Hydro | 4 | hydro_energy | 510.68 | Base | 2000 | SCE
SCE_nROR_Hydro_V0024 | H | Hydro | 5 | hydro_energy | 573.99 | Base | 2000 | SCE
SCE_nROR_Hydro_V0024 | H | Hydro | 6 | hydro_energy | 575.71 | Base | 2000 | SCE
SCE_nROR_Hydro_V0024 | H | Hydro | 7 | hydro_energy | 477.63 | Base | 2000 | SCE
SCE_nROR_Hydro_V0024 | H | Hydro | 8 | hydro_energy | 411.48 | Base | 2000 | SCE
SCE_nROR_Hydro_V0024 | H | Hydro | 9 | hydro_energy | 345.13 | Base | 2000 | SCE
SCE_nROR_Hydro_V0024 | H | Hydro | 10 | hydro_energy | 369.97 | Base | 2000 | SCE
SCE_nROR_Hydro_V0024 | H | Hydro | 11 | hydro_energy | 366.7 | Base | 2000 | SCE
SCE_nROR_Hydro_V0024 | H | Hydro | 12 | hydro_energy | 266.69 | Base | 2000 | SCE
SCE_nROR_Hydro_V0024 | H | Hydro | 1 | schedule_flow_range | 160.30;410.17 | Base | 2000 | SCE
SCE_nROR_Hydro_V0024 | H | Hydro | 2 | schedule_flow_range | 163.65;414.75 | Base | 2000 | SCE
SCE_nROR_Hydro_V0024 | H | Hydro | 3 | schedule_flow_range | 412.35;754.77 | Base | 2000 | SCE
SCE_nROR_Hydro_V0024 | H | Hydro | 4 | schedule_flow_range | 492.50;864.34 | Base | 2000 | SCE
SCE_nROR_Hydro_V0024 | H | Hydro | 5 | schedule_flow_range | 559.90;956.49 | Base | 2000 | SCE
SCE_nROR_Hydro_V0024 | H | Hydro | 6 | schedule_flow_range | 561.73;959.00 | Base | 2000 | SCE
SCE_nROR_Hydro_V0024 | H | Hydro | 7 | schedule_flow_range | 457.31;816.24 | Base | 2000 | SCE
SCE_nROR_Hydro_V0024 | H | Hydro | 8 | schedule_flow_range | 386.90;719.97 | Base | 2000 | SCE
SCE_nROR_Hydro_V0024 | H | Hydro | 9 | schedule_flow_range | 316.28;623.42 | Base | 2000 | SCE
SCE_nROR_Hydro_V0024 | H | Hydro | 10 | schedule_flow_range | 342.72;659.57 | Base | 2000 | SCE
SCE_nROR_Hydro_V0024 | H | Hydro | 11 | schedule_flow_range | 339.24;654.81 | Base | 2000 | SCE
SCE_nROR_Hydro_V0024 | H | Hydro | 12 | schedule_flow_range | 232.78;509.26 | Base | 2000 | SCE
SCE_nROR_Hydro_V0024 | H | Hydro | 1 | capmax | 660.68 | Base | 2001 | SCE
SCE_nROR_Hydro_V0024 | H | Hydro | 2 | capmax | 442.79 | Base | 2001 | SCE
SCE_nROR_Hydro_V0024 | H | Hydro | 3 | capmax | 738.14 | Base | 2001 | SCE
SCE_nROR_Hydro_V0024 | H | Hydro | 4 | capmax | 861.88 | Base | 2001 | SCE
SCE_nROR_Hydro_V0024 | H | Hydro | 5 | capmax | 1066.22 | Base | 2001 | SCE
SCE_nROR_Hydro_V0024 | H | Hydro | 6 | capmax | 988.45 | Base | 2001 | SCE
SCE_nROR_Hydro_V0024 | H | Hydro | 7 | capmax | 835.1 | Base | 2001 | SCE
SCE_nROR_Hydro_V0024 | H | Hydro | 8 | capmax | 923.54 | Base | 2001 | SCE
SCE_nROR_Hydro_V0024 | H | Hydro | 9 | capmax | 851.98 | Base | 2001 | SCE
SCE_nROR_Hydro_V0024 | H | Hydro | 10 | capmax | 783.63 | Base | 2001 | SCE
SCE_nROR_Hydro_V0024 | H | Hydro | 11 | capmax | 685.72 | Base | 2001 | SCE
SCE_nROR_Hydro_V0024 | H | Hydro | 12 | capmax | 700.04 | Base | 2001 | SCE
SCE_nROR_Hydro_V0024 | H | Hydro | 1 | daily_average_energy | 5944.82 | Base | 2001 | SCE
SCE_nROR_Hydro_V0024 | H | Hydro | 2 | daily_average_energy | 3369.96 | Base | 2001 | SCE
SCE_nROR_Hydro_V0024 | H | Hydro | 3 | daily_average_energy | 7541.93 | Base | 2001 | SCE
SCE_nROR_Hydro_V0024 | H | Hydro | 4 | daily_average_energy | 11397.8 | Base | 2001 | SCE
SCE_nROR_Hydro_V0024 | H | Hydro | 5 | daily_average_energy | 20664.63 | Base | 2001 | SCE
SCE_nROR_Hydro_V0024 | H | Hydro | 6 | daily_average_energy | 16814.87 | Base | 2001 | SCE
SCE_nROR_Hydro_V0024 | H | Hydro | 7 | daily_average_energy | 10159.16 | Base | 2001 | SCE
SCE_nROR_Hydro_V0024 | H | Hydro | 8 | daily_average_energy | 13330.7 | Base | 2001 | SCE
SCE_nROR_Hydro_V0024 | H | Hydro | 9 | daily_average_energy | 11056.46 | Base | 2001 | SCE
SCE_nROR_Hydro_V0024 | H | Hydro | 10 | daily_average_energy | 8673.3 | Base | 2001 | SCE
SCE_nROR_Hydro_V0024 | H | Hydro | 11 | daily_average_energy | 6634.24 | Base | 2001 | SCE
SCE_nROR_Hydro_V0024 | H | Hydro | 12 | daily_average_energy | 6709.05 | Base | 2001 | SCE
SCE_nROR_Hydro_V0024 | H | Hydro | 1 | hydro_energy | 184.29 | Base | 2001 | SCE
SCE_nROR_Hydro_V0024 | H | Hydro | 2 | hydro_energy | 94.36 | Base | 2001 | SCE
SCE_nROR_Hydro_V0024 | H | Hydro | 3 | hydro_energy | 233.8 | Base | 2001 | SCE
SCE_nROR_Hydro_V0024 | H | Hydro | 4 | hydro_energy | 341.93 | Base | 2001 | SCE
SCE_nROR_Hydro_V0024 | H | Hydro | 5 | hydro_energy | 640.6 | Base | 2001 | SCE
SCE_nROR_Hydro_V0024 | H | Hydro | 6 | hydro_energy | 504.45 | Base | 2001 | SCE
SCE_nROR_Hydro_V0024 | H | Hydro | 7 | hydro_energy | 314.93 | Base | 2001 | SCE
SCE_nROR_Hydro_V0024 | H | Hydro | 8 | hydro_energy | 413.25 | Base | 2001 | SCE
SCE_nROR_Hydro_V0024 | H | Hydro | 9 | hydro_energy | 331.69 | Base | 2001 | SCE
SCE_nROR_Hydro_V0024 | H | Hydro | 10 | hydro_energy | 268.87 | Base | 2001 | SCE
SCE_nROR_Hydro_V0024 | H | Hydro | 11 | hydro_energy | 199.03 | Base | 2001 | SCE
SCE_nROR_Hydro_V0024 | H | Hydro | 12 | hydro_energy | 207.98 | Base | 2001 | SCE
SCE_nROR_Hydro_V0024 | H | Hydro | 1 | schedule_flow_range | 145.06;389.34 | Base | 2001 | SCE
SCE_nROR_Hydro_V0024 | H | Hydro | 2 | schedule_flow_range | 49.34;258.46 | Base | 2001 | SCE
SCE_nROR_Hydro_V0024 | H | Hydro | 3 | schedule_flow_range | 197.77;461.39 | Base | 2001 | SCE
SCE_nROR_Hydro_V0024 | H | Hydro | 4 | schedule_flow_range | 312.87;618.76 | Base | 2001 | SCE
SCE_nROR_Hydro_V0024 | H | Hydro | 5 | schedule_flow_range | 630.80;1053.43 | Base | 2001 | SCE
SCE_nROR_Hydro_V0024 | H | Hydro | 6 | schedule_flow_range | 485.86;855.27 | Base | 2001 | SCE
SCE_nROR_Hydro_V0024 | H | Hydro | 7 | schedule_flow_range | 284.13;579.47 | Base | 2001 | SCE
SCE_nROR_Hydro_V0024 | H | Hydro | 8 | schedule_flow_range | 388.79;722.56 | Base | 2001 | SCE
SCE_nROR_Hydro_V0024 | H | Hydro | 9 | schedule_flow_range | 301.97;603.86 | Base | 2001 | SCE
SCE_nROR_Hydro_V0024 | H | Hydro | 10 | schedule_flow_range | 235.10;512.43 | Base | 2001 | SCE
SCE_nROR_Hydro_V0024 | H | Hydro | 11 | schedule_flow_range | 160.75;410.78 | Base | 2001 | SCE
SCE_nROR_Hydro_V0024 | H | Hydro | 12 | schedule_flow_range | 170.28;423.81 | Base | 2001 | SCE
SCE_nROR_Hydro_V0024 | H | Hydro | 1 | capmax | 857.05 | Base | 2002 | SCE
SCE_nROR_Hydro_V0024 | H | Hydro | 2 | capmax | 845.01 | Base | 2002 | SCE
SCE_nROR_Hydro_V0024 | H | Hydro | 3 | capmax | 814.72 | Base | 2002 | SCE
SCE_nROR_Hydro_V0024 | H | Hydro | 4 | capmax | 919.09 | Base | 2002 | SCE
SCE_nROR_Hydro_V0024 | H | Hydro | 5 | capmax | 1029.17 | Base | 2002 | SCE
SCE_nROR_Hydro_V0024 | H | Hydro | 6 | capmax | 1047.79 | Base | 2002 | SCE
SCE_nROR_Hydro_V0024 | H | Hydro | 7 | capmax | 883.84 | Base | 2002 | SCE
SCE_nROR_Hydro_V0024 | H | Hydro | 8 | capmax | 974.41 | Base | 2002 | SCE
SCE_nROR_Hydro_V0024 | H | Hydro | 9 | capmax | 907.92 | Base | 2002 | SCE
SCE_nROR_Hydro_V0024 | H | Hydro | 10 | capmax | 570.9 | Base | 2002 | SCE
SCE_nROR_Hydro_V0024 | H | Hydro | 11 | capmax | 738.81 | Base | 2002 | SCE
SCE_nROR_Hydro_V0024 | H | Hydro | 12 | capmax | 773.69 | Base | 2002 | SCE
SCE_nROR_Hydro_V0024 | H | Hydro | 1 | daily_average_energy | 10867.81 | Base | 2002 | SCE
SCE_nROR_Hydro_V0024 | H | Hydro | 2 | daily_average_energy | 11595.32 | Base | 2002 | SCE
SCE_nROR_Hydro_V0024 | H | Hydro | 3 | daily_average_energy | 9542.64 | Base | 2002 | SCE
SCE_nROR_Hydro_V0024 | H | Hydro | 4 | daily_average_energy | 13588.01 | Base | 2002 | SCE
SCE_nROR_Hydro_V0024 | H | Hydro | 5 | daily_average_energy | 18441.47 | Base | 2002 | SCE
SCE_nROR_Hydro_V0024 | H | Hydro | 6 | daily_average_energy | 20177.71 | Base | 2002 | SCE
SCE_nROR_Hydro_V0024 | H | Hydro | 7 | daily_average_energy | 11800.15 | Base | 2002 | SCE
SCE_nROR_Hydro_V0024 | H | Hydro | 8 | daily_average_energy | 15585.65 | Base | 2002 | SCE
SCE_nROR_Hydro_V0024 | H | Hydro | 9 | daily_average_energy | 13129.74 | Base | 2002 | SCE
SCE_nROR_Hydro_V0024 | H | Hydro | 10 | daily_average_energy | 4511.81 | Base | 2002 | SCE
SCE_nROR_Hydro_V0024 | H | Hydro | 11 | daily_average_energy | 7809.54 | Base | 2002 | SCE
SCE_nROR_Hydro_V0024 | H | Hydro | 12 | daily_average_energy | 8412.41 | Base | 2002 | SCE
SCE_nROR_Hydro_V0024 | H | Hydro | 1 | hydro_energy | 336.9 | Base | 2002 | SCE
SCE_nROR_Hydro_V0024 | H | Hydro | 2 | hydro_energy | 324.67 | Base | 2002 | SCE
SCE_nROR_Hydro_V0024 | H | Hydro | 3 | hydro_energy | 295.82 | Base | 2002 | SCE
SCE_nROR_Hydro_V0024 | H | Hydro | 4 | hydro_energy | 407.64 | Base | 2002 | SCE
SCE_nROR_Hydro_V0024 | H | Hydro | 5 | hydro_energy | 571.69 | Base | 2002 | SCE
SCE_nROR_Hydro_V0024 | H | Hydro | 6 | hydro_energy | 605.33 | Base | 2002 | SCE
SCE_nROR_Hydro_V0024 | H | Hydro | 7 | hydro_energy | 365.8 | Base | 2002 | SCE
SCE_nROR_Hydro_V0024 | H | Hydro | 8 | hydro_energy | 483.16 | Base | 2002 | SCE
SCE_nROR_Hydro_V0024 | H | Hydro | 9 | hydro_energy | 393.89 | Base | 2002 | SCE
SCE_nROR_Hydro_V0024 | H | Hydro | 10 | hydro_energy | 139.87 | Base | 2002 | SCE
SCE_nROR_Hydro_V0024 | H | Hydro | 11 | hydro_energy | 234.29 | Base | 2002 | SCE
SCE_nROR_Hydro_V0024 | H | Hydro | 12 | hydro_energy | 260.78 | Base | 2002 | SCE
SCE_nROR_Hydro_V0024 | H | Hydro | 1 | schedule_flow_range | 307.52;611.44 | Base | 2002 | SCE
SCE_nROR_Hydro_V0024 | H | Hydro | 2 | schedule_flow_range | 294.50;593.64 | Base | 2002 | SCE
SCE_nROR_Hydro_V0024 | H | Hydro | 3 | schedule_flow_range | 263.79;551.65 | Base | 2002 | SCE
SCE_nROR_Hydro_V0024 | H | Hydro | 4 | schedule_flow_range | 382.82;714.39 | Base | 2002 | SCE
SCE_nROR_Hydro_V0024 | H | Hydro | 5 | schedule_flow_range | 557.44;953.13 | Base | 2002 | SCE
SCE_nROR_Hydro_V0024 | H | Hydro | 6 | schedule_flow_range | 593.25;1002.10 | Base | 2002 | SCE
SCE_nROR_Hydro_V0024 | H | Hydro | 7 | schedule_flow_range | 338.28;653.50 | Base | 2002 | SCE
SCE_nROR_Hydro_V0024 | H | Hydro | 8 | schedule_flow_range | 463.20;824.29 | Base | 2002 | SCE
SCE_nROR_Hydro_V0024 | H | Hydro | 9 | schedule_flow_range | 368.18;694.38 | Base | 2002 | SCE
SCE_nROR_Hydro_V0024 | H | Hydro | 10 | schedule_flow_range | 97.78;324.68 | Base | 2002 | SCE
SCE_nROR_Hydro_V0024 | H | Hydro | 11 | schedule_flow_range | 198.28;462.10 | Base | 2002 | SCE
SCE_nROR_Hydro_V0024 | H | Hydro | 12 | schedule_flow_range | 226.49;500.66 | Base | 2002 | SCE
SCE_nROR_Hydro_V0024 | H | Hydro | 1 | capmax | 711.71 | Base | 2003 | SCE
SCE_nROR_Hydro_V0024 | H | Hydro | 2 | capmax | 799.9 | Base | 2003 | SCE
SCE_nROR_Hydro_V0024 | H | Hydro | 3 | capmax | 846.52 | Base | 2003 | SCE
SCE_nROR_Hydro_V0024 | H | Hydro | 4 | capmax | 931.97 | Base | 2003 | SCE
SCE_nROR_Hydro_V0024 | H | Hydro | 5 | capmax | 1078.81 | Base | 2003 | SCE
SCE_nROR_Hydro_V0024 | H | Hydro | 6 | capmax | 1093.03 | Base | 2003 | SCE
SCE_nROR_Hydro_V0024 | H | Hydro | 7 | capmax | 1041.49 | Base | 2003 | SCE
SCE_nROR_Hydro_V0024 | H | Hydro | 8 | capmax | 995.71 | Base | 2003 | SCE
SCE_nROR_Hydro_V0024 | H | Hydro | 9 | capmax | 922.81 | Base | 2003 | SCE
SCE_nROR_Hydro_V0024 | H | Hydro | 10 | capmax | 858.62 | Base | 2003 | SCE
SCE_nROR_Hydro_V0024 | H | Hydro | 11 | capmax | 748.98 | Base | 2003 | SCE
SCE_nROR_Hydro_V0024 | H | Hydro | 12 | capmax | 787.24 | Base | 2003 | SCE
SCE_nROR_Hydro_V0024 | H | Hydro | 1 | daily_average_energy | 6953.8 | Base | 2003 | SCE
SCE_nROR_Hydro_V0024 | H | Hydro | 2 | daily_average_energy | 10094.66 | Base | 2003 | SCE
SCE_nROR_Hydro_V0024 | H | Hydro | 3 | daily_average_energy | 10521.96 | Base | 2003 | SCE
SCE_nROR_Hydro_V0024 | H | Hydro | 4 | daily_average_energy | 14136.59 | Base | 2003 | SCE
SCE_nROR_Hydro_V0024 | H | Hydro | 5 | daily_average_energy | 21479.24 | Base | 2003 | SCE
SCE_nROR_Hydro_V0024 | H | Hydro | 6 | daily_average_energy | 23186.49 | Base | 2003 | SCE
SCE_nROR_Hydro_V0024 | H | Hydro | 7 | daily_average_energy | 19152.74 | Base | 2003 | SCE
SCE_nROR_Hydro_V0024 | H | Hydro | 8 | daily_average_energy | 16639.57 | Base | 2003 | SCE
SCE_nROR_Hydro_V0024 | H | Hydro | 9 | daily_average_energy | 13744.12 | Base | 2003 | SCE
SCE_nROR_Hydro_V0024 | H | Hydro | 10 | daily_average_energy | 10920.28 | Base | 2003 | SCE
SCE_nROR_Hydro_V0024 | H | Hydro | 11 | daily_average_energy | 8057.46 | Base | 2003 | SCE
SCE_nROR_Hydro_V0024 | H | Hydro | 12 | daily_average_energy | 8769.93 | Base | 2003 | SCE
SCE_nROR_Hydro_V0024 | H | Hydro | 1 | hydro_energy | 215.57 | Base | 2003 | SCE
SCE_nROR_Hydro_V0024 | H | Hydro | 2 | hydro_energy | 282.65 | Base | 2003 | SCE
SCE_nROR_Hydro_V0024 | H | Hydro | 3 | hydro_energy | 326.18 | Base | 2003 | SCE
SCE_nROR_Hydro_V0024 | H | Hydro | 4 | hydro_energy | 424.1 | Base | 2003 | SCE
SCE_nROR_Hydro_V0024 | H | Hydro | 5 | hydro_energy | 665.86 | Base | 2003 | SCE
SCE_nROR_Hydro_V0024 | H | Hydro | 6 | hydro_energy | 695.59 | Base | 2003 | SCE
SCE_nROR_Hydro_V0024 | H | Hydro | 7 | hydro_energy | 593.74 | Base | 2003 | SCE
SCE_nROR_Hydro_V0024 | H | Hydro | 8 | hydro_energy | 515.83 | Base | 2003 | SCE
SCE_nROR_Hydro_V0024 | H | Hydro | 9 | hydro_energy | 412.32 | Base | 2003 | SCE
SCE_nROR_Hydro_V0024 | H | Hydro | 10 | hydro_energy | 338.53 | Base | 2003 | SCE
SCE_nROR_Hydro_V0024 | H | Hydro | 11 | hydro_energy | 241.72 | Base | 2003 | SCE
SCE_nROR_Hydro_V0024 | H | Hydro | 12 | hydro_energy | 271.87 | Base | 2003 | SCE
SCE_nROR_Hydro_V0024 | H | Hydro | 1 | schedule_flow_range | 178.36;434.86 | Base | 2003 | SCE
SCE_nROR_Hydro_V0024 | H | Hydro | 2 | schedule_flow_range | 249.77;532.48 | Base | 2003 | SCE
SCE_nROR_Hydro_V0024 | H | Hydro | 3 | schedule_flow_range | 296.10;595.84 | Base | 2003 | SCE
SCE_nROR_Hydro_V0024 | H | Hydro | 4 | schedule_flow_range | 400.33;738.34 | Base | 2003 | SCE
SCE_nROR_Hydro_V0024 | H | Hydro | 5 | schedule_flow_range | 657.68;1078.81 | Base | 2003 | SCE
SCE_nROR_Hydro_V0024 | H | Hydro | 6 | schedule_flow_range | 689.34;1093.03 | Base | 2003 | SCE
SCE_nROR_Hydro_V0024 | H | Hydro | 7 | schedule_flow_range | 580.91;985.22 | Base | 2003 | SCE
SCE_nROR_Hydro_V0024 | H | Hydro | 8 | schedule_flow_range | 497.98;871.84 | Base | 2003 | SCE
SCE_nROR_Hydro_V0024 | H | Hydro | 9 | schedule_flow_range | 387.80;721.20 | Base | 2003 | SCE
SCE_nROR_Hydro_V0024 | H | Hydro | 10 | schedule_flow_range | 309.25;613.81 | Base | 2003 | SCE
SCE_nROR_Hydro_V0024 | H | Hydro | 11 | schedule_flow_range | 206.20;472.92 | Base | 2003 | SCE
SCE_nROR_Hydro_V0024 | H | Hydro | 12 | schedule_flow_range | 238.29;516.79 | Base | 2003 | SCE
SCE_nROR_Hydro_V0024 | H | Hydro | 1 | capmax | 871.73 | Base | 2004 | SCE
SCE_nROR_Hydro_V0024 | H | Hydro | 2 | capmax | 823.37 | Base | 2004 | SCE
SCE_nROR_Hydro_V0024 | H | Hydro | 3 | capmax | 960.42 | Base | 2004 | SCE
SCE_nROR_Hydro_V0024 | H | Hydro | 4 | capmax | 1008.33 | Base | 2004 | SCE
SCE_nROR_Hydro_V0024 | H | Hydro | 5 | capmax | 1015.8 | Base | 2004 | SCE
SCE_nROR_Hydro_V0024 | H | Hydro | 6 | capmax | 990.25 | Base | 2004 | SCE
SCE_nROR_Hydro_V0024 | H | Hydro | 7 | capmax | 976.23 | Base | 2004 | SCE
SCE_nROR_Hydro_V0024 | H | Hydro | 8 | capmax | 922.68 | Base | 2004 | SCE
SCE_nROR_Hydro_V0024 | H | Hydro | 9 | capmax | 907.24 | Base | 2004 | SCE
SCE_nROR_Hydro_V0024 | H | Hydro | 10 | capmax | 821.31 | Base | 2004 | SCE
SCE_nROR_Hydro_V0024 | H | Hydro | 11 | capmax | 861.86 | Base | 2004 | SCE
SCE_nROR_Hydro_V0024 | H | Hydro | 12 | capmax | 878.2 | Base | 2004 | SCE
SCE_nROR_Hydro_V0024 | H | Hydro | 1 | daily_average_energy | 11369.32 | Base | 2004 | SCE
SCE_nROR_Hydro_V0024 | H | Hydro | 2 | daily_average_energy | 10475.31 | Base | 2004 | SCE
SCE_nROR_Hydro_V0024 | H | Hydro | 3 | daily_average_energy | 14930.16 | Base | 2004 | SCE
SCE_nROR_Hydro_V0024 | H | Hydro | 4 | daily_average_energy | 17873.98 | Base | 2004 | SCE
SCE_nROR_Hydro_V0024 | H | Hydro | 5 | daily_average_energy | 17698.88 | Base | 2004 | SCE
SCE_nROR_Hydro_V0024 | H | Hydro | 6 | daily_average_energy | 16908.26 | Base | 2004 | SCE
SCE_nROR_Hydro_V0024 | H | Hydro | 7 | daily_average_energy | 15672.95 | Base | 2004 | SCE
SCE_nROR_Hydro_V0024 | H | Hydro | 8 | daily_average_energy | 13295.58 | Base | 2004 | SCE
SCE_nROR_Hydro_V0024 | H | Hydro | 9 | daily_average_energy | 13102.24 | Base | 2004 | SCE
SCE_nROR_Hydro_V0024 | H | Hydro | 10 | daily_average_energy | 9737.64 | Base | 2004 | SCE
SCE_nROR_Hydro_V0024 | H | Hydro | 11 | daily_average_energy | 11397.42 | Base | 2004 | SCE
SCE_nROR_Hydro_V0024 | H | Hydro | 12 | daily_average_energy | 11597.42 | Base | 2004 | SCE
SCE_nROR_Hydro_V0024 | H | Hydro | 1 | hydro_energy | 352.45 | Base | 2004 | SCE
SCE_nROR_Hydro_V0024 | H | Hydro | 2 | hydro_energy | 303.78 | Base | 2004 | SCE
SCE_nROR_Hydro_V0024 | H | Hydro | 3 | hydro_energy | 462.84 | Base | 2004 | SCE
SCE_nROR_Hydro_V0024 | H | Hydro | 4 | hydro_energy | 536.22 | Base | 2004 | SCE
SCE_nROR_Hydro_V0024 | H | Hydro | 5 | hydro_energy | 548.67 | Base | 2004 | SCE
SCE_nROR_Hydro_V0024 | H | Hydro | 6 | hydro_energy | 507.25 | Base | 2004 | SCE
SCE_nROR_Hydro_V0024 | H | Hydro | 7 | hydro_energy | 485.86 | Base | 2004 | SCE
SCE_nROR_Hydro_V0024 | H | Hydro | 8 | hydro_energy | 412.16 | Base | 2004 | SCE
SCE_nROR_Hydro_V0024 | H | Hydro | 9 | hydro_energy | 393.07 | Base | 2004 | SCE
SCE_nROR_Hydro_V0024 | H | Hydro | 10 | hydro_energy | 301.87 | Base | 2004 | SCE
SCE_nROR_Hydro_V0024 | H | Hydro | 11 | hydro_energy | 341.92 | Base | 2004 | SCE
SCE_nROR_Hydro_V0024 | H | Hydro | 12 | hydro_energy | 359.52 | Base | 2004 | SCE
SCE_nROR_Hydro_V0024 | H | Hydro | 1 | schedule_flow_range | 324.07;634.07 | Base | 2004 | SCE
SCE_nROR_Hydro_V0024 | H | Hydro | 2 | schedule_flow_range | 272.26;563.24 | Base | 2004 | SCE
SCE_nROR_Hydro_V0024 | H | Hydro | 3 | schedule_flow_range | 441.57;794.72 | Base | 2004 | SCE
SCE_nROR_Hydro_V0024 | H | Hydro | 4 | schedule_flow_range | 519.69;901.52 | Base | 2004 | SCE
SCE_nROR_Hydro_V0024 | H | Hydro | 5 | schedule_flow_range | 532.93;919.63 | Base | 2004 | SCE
SCE_nROR_Hydro_V0024 | H | Hydro | 6 | schedule_flow_range | 488.85;859.35 | Base | 2004 | SCE
SCE_nROR_Hydro_V0024 | H | Hydro | 7 | schedule_flow_range | 466.08;828.23 | Base | 2004 | SCE
SCE_nROR_Hydro_V0024 | H | Hydro | 8 | schedule_flow_range | 387.63;720.97 | Base | 2004 | SCE
SCE_nROR_Hydro_V0024 | H | Hydro | 9 | schedule_flow_range | 367.30;693.18 | Base | 2004 | SCE
SCE_nROR_Hydro_V0024 | H | Hydro | 10 | schedule_flow_range | 270.22;560.45 | Base | 2004 | SCE
SCE_nROR_Hydro_V0024 | H | Hydro | 11 | schedule_flow_range | 312.86;618.75 | Base | 2004 | SCE
SCE_nROR_Hydro_V0024 | H | Hydro | 12 | schedule_flow_range | 331.59;644.36 | Base | 2004 | SCE
SCE_nROR_Hydro_V0024 | H | Hydro | 1 | capmax | 815.91 | Base | 2005 | SCE
SCE_nROR_Hydro_V0024 | H | Hydro | 2 | capmax | 893.5 | Base | 2005 | SCE
SCE_nROR_Hydro_V0024 | H | Hydro | 3 | capmax | 1008.7 | Base | 2005 | SCE
SCE_nROR_Hydro_V0024 | H | Hydro | 4 | capmax | 1046.75 | Base | 2005 | SCE
SCE_nROR_Hydro_V0024 | H | Hydro | 5 | capmax | 1074.5 | Base | 2005 | SCE
SCE_nROR_Hydro_V0024 | H | Hydro | 6 | capmax | 1078.18 | Base | 2005 | SCE
SCE_nROR_Hydro_V0024 | H | Hydro | 7 | capmax | 1107.01 | Base | 2005 | SCE
SCE_nROR_Hydro_V0024 | H | Hydro | 8 | capmax | 1022.82 | Base | 2005 | SCE
SCE_nROR_Hydro_V0024 | H | Hydro | 9 | capmax | 927.77 | Base | 2005 | SCE
SCE_nROR_Hydro_V0024 | H | Hydro | 10 | capmax | 889.34 | Base | 2005 | SCE
SCE_nROR_Hydro_V0024 | H | Hydro | 11 | capmax | 860.29 | Base | 2005 | SCE
SCE_nROR_Hydro_V0024 | H | Hydro | 12 | capmax | 902.77 | Base | 2005 | SCE
SCE_nROR_Hydro_V0024 | H | Hydro | 1 | daily_average_energy | 9577.47 | Base | 2005 | SCE
SCE_nROR_Hydro_V0024 | H | Hydro | 2 | daily_average_energy | 13458.06 | Base | 2005 | SCE
SCE_nROR_Hydro_V0024 | H | Hydro | 3 | daily_average_energy | 17316.98 | Base | 2005 | SCE
SCE_nROR_Hydro_V0024 | H | Hydro | 4 | daily_average_energy | 20113.64 | Base | 2005 | SCE
SCE_nROR_Hydro_V0024 | H | Hydro | 5 | daily_average_energy | 21196.49 | Base | 2005 | SCE
SCE_nROR_Hydro_V0024 | H | Hydro | 6 | daily_average_energy | 22152.44 | Base | 2005 | SCE
SCE_nROR_Hydro_V0024 | H | Hydro | 7 | daily_average_energy | 23423.38 | Base | 2005 | SCE
SCE_nROR_Hydro_V0024 | H | Hydro | 8 | daily_average_energy | 18085.02 | Base | 2005 | SCE
SCE_nROR_Hydro_V0024 | H | Hydro | 9 | daily_average_energy | 13955.18 | Base | 2005 | SCE
SCE_nROR_Hydro_V0024 | H | Hydro | 10 | daily_average_energy | 12001.14 | Base | 2005 | SCE
SCE_nROR_Hydro_V0024 | H | Hydro | 11 | daily_average_energy | 11342.48 | Base | 2005 | SCE
SCE_nROR_Hydro_V0024 | H | Hydro | 12 | daily_average_energy | 12506.64 | Base | 2005 | SCE
SCE_nROR_Hydro_V0024 | H | Hydro | 1 | hydro_energy | 296.9 | Base | 2005 | SCE
SCE_nROR_Hydro_V0024 | H | Hydro | 2 | hydro_energy | 376.83 | Base | 2005 | SCE
SCE_nROR_Hydro_V0024 | H | Hydro | 3 | hydro_energy | 536.83 | Base | 2005 | SCE
SCE_nROR_Hydro_V0024 | H | Hydro | 4 | hydro_energy | 603.41 | Base | 2005 | SCE
SCE_nROR_Hydro_V0024 | H | Hydro | 5 | hydro_energy | 657.09 | Base | 2005 | SCE
SCE_nROR_Hydro_V0024 | H | Hydro | 6 | hydro_energy | 664.57 | Base | 2005 | SCE
SCE_nROR_Hydro_V0024 | H | Hydro | 7 | hydro_energy | 726.12 | Base | 2005 | SCE
SCE_nROR_Hydro_V0024 | H | Hydro | 8 | hydro_energy | 560.64 | Base | 2005 | SCE
SCE_nROR_Hydro_V0024 | H | Hydro | 9 | hydro_energy | 418.66 | Base | 2005 | SCE
SCE_nROR_Hydro_V0024 | H | Hydro | 10 | hydro_energy | 372.04 | Base | 2005 | SCE
SCE_nROR_Hydro_V0024 | H | Hydro | 11 | hydro_energy | 340.27 | Base | 2005 | SCE
SCE_nROR_Hydro_V0024 | H | Hydro | 12 | hydro_energy | 387.71 | Base | 2005 | SCE
SCE_nROR_Hydro_V0024 | H | Hydro | 1 | schedule_flow_range | 264.94;553.23 | Base | 2005 | SCE
SCE_nROR_Hydro_V0024 | H | Hydro | 2 | schedule_flow_range | 350.01;669.54 | Base | 2005 | SCE
SCE_nROR_Hydro_V0024 | H | Hydro | 3 | schedule_flow_range | 520.33;902.40 | Base | 2005 | SCE
SCE_nROR_Hydro_V0024 | H | Hydro | 4 | schedule_flow_range | 591.21;999.30 | Base | 2005 | SCE
SCE_nROR_Hydro_V0024 | H | Hydro | 5 | schedule_flow_range | 648.35;1074.50 | Base | 2005 | SCE
SCE_nROR_Hydro_V0024 | H | Hydro | 6 | schedule_flow_range | 656.32;1078.18 | Base | 2005 | SCE
SCE_nROR_Hydro_V0024 | H | Hydro | 7 | schedule_flow_range | 721.84;1107.01 | Base | 2005 | SCE
SCE_nROR_Hydro_V0024 | H | Hydro | 8 | schedule_flow_range | 545.68;937.05 | Base | 2005 | SCE
SCE_nROR_Hydro_V0024 | H | Hydro | 9 | schedule_flow_range | 394.54;730.42 | Base | 2005 | SCE
SCE_nROR_Hydro_V0024 | H | Hydro | 10 | schedule_flow_range | 344.92;662.57 | Base | 2005 | SCE
SCE_nROR_Hydro_V0024 | H | Hydro | 11 | schedule_flow_range | 311.11;616.35 | Base | 2005 | SCE
SCE_nROR_Hydro_V0024 | H | Hydro | 12 | schedule_flow_range | 361.60;685.38 | Base | 2005 | SCE
SCE_nROR_Hydro_V0024 | H | Hydro | 1 | capmax | 984.17 | Base | 2006 | SCE
SCE_nROR_Hydro_V0024 | H | Hydro | 2 | capmax | 917.59 | Base | 2006 | SCE
SCE_nROR_Hydro_V0024 | H | Hydro | 3 | capmax | 975.97 | Base | 2006 | SCE
SCE_nROR_Hydro_V0024 | H | Hydro | 4 | capmax | 1061.28 | Base | 2006 | SCE
SCE_nROR_Hydro_V0024 | H | Hydro | 5 | capmax | 1102 | Base | 2006 | SCE
SCE_nROR_Hydro_V0024 | H | Hydro | 6 | capmax | 1100.16 | Base | 2006 | SCE
SCE_nROR_Hydro_V0024 | H | Hydro | 7 | capmax | 1120.27 | Base | 2006 | SCE
SCE_nROR_Hydro_V0024 | H | Hydro | 8 | capmax | 1030.35 | Base | 2006 | SCE
SCE_nROR_Hydro_V0024 | H | Hydro | 9 | capmax | 904.66 | Base | 2006 | SCE
SCE_nROR_Hydro_V0024 | H | Hydro | 10 | capmax | 908.99 | Base | 2006 | SCE
SCE_nROR_Hydro_V0024 | H | Hydro | 11 | capmax | 776.49 | Base | 2006 | SCE
SCE_nROR_Hydro_V0024 | H | Hydro | 12 | capmax | 787.57 | Base | 2006 | SCE
SCE_nROR_Hydro_V0024 | H | Hydro | 1 | daily_average_energy | 16060.35 | Base | 2006 | SCE
SCE_nROR_Hydro_V0024 | H | Hydro | 2 | daily_average_energy | 14491.93 | Base | 2006 | SCE
SCE_nROR_Hydro_V0024 | H | Hydro | 3 | daily_average_energy | 15660.54 | Base | 2006 | SCE
SCE_nROR_Hydro_V0024 | H | Hydro | 4 | daily_average_energy | 21031.73 | Base | 2006 | SCE
SCE_nROR_Hydro_V0024 | H | Hydro | 5 | daily_average_energy | 23065.43 | Base | 2006 | SCE
SCE_nROR_Hydro_V0024 | H | Hydro | 6 | daily_average_energy | 23700.03 | Base | 2006 | SCE
SCE_nROR_Hydro_V0024 | H | Hydro | 7 | daily_average_energy | 24397.09 | Base | 2006 | SCE
SCE_nROR_Hydro_V0024 | H | Hydro | 8 | daily_average_energy | 18507.93 | Base | 2006 | SCE
SCE_nROR_Hydro_V0024 | H | Hydro | 9 | daily_average_energy | 12998.95 | Base | 2006 | SCE
SCE_nROR_Hydro_V0024 | H | Hydro | 10 | daily_average_energy | 12747.94 | Base | 2006 | SCE
SCE_nROR_Hydro_V0024 | H | Hydro | 11 | daily_average_energy | 8768 | Base | 2006 | SCE
SCE_nROR_Hydro_V0024 | H | Hydro | 12 | daily_average_energy | 8778.9 | Base | 2006 | SCE
SCE_nROR_Hydro_V0024 | H | Hydro | 1 | hydro_energy | 497.87 | Base | 2006 | SCE
SCE_nROR_Hydro_V0024 | H | Hydro | 2 | hydro_energy | 405.77 | Base | 2006 | SCE
SCE_nROR_Hydro_V0024 | H | Hydro | 3 | hydro_energy | 485.48 | Base | 2006 | SCE
SCE_nROR_Hydro_V0024 | H | Hydro | 4 | hydro_energy | 630.95 | Base | 2006 | SCE
SCE_nROR_Hydro_V0024 | H | Hydro | 5 | hydro_energy | 715.03 | Base | 2006 | SCE
SCE_nROR_Hydro_V0024 | H | Hydro | 6 | hydro_energy | 711 | Base | 2006 | SCE
SCE_nROR_Hydro_V0024 | H | Hydro | 7 | hydro_energy | 756.31 | Base | 2006 | SCE
SCE_nROR_Hydro_V0024 | H | Hydro | 8 | hydro_energy | 573.75 | Base | 2006 | SCE
SCE_nROR_Hydro_V0024 | H | Hydro | 9 | hydro_energy | 389.97 | Base | 2006 | SCE
SCE_nROR_Hydro_V0024 | H | Hydro | 10 | hydro_energy | 395.19 | Base | 2006 | SCE
SCE_nROR_Hydro_V0024 | H | Hydro | 11 | hydro_energy | 263.04 | Base | 2006 | SCE
SCE_nROR_Hydro_V0024 | H | Hydro | 12 | hydro_energy | 272.15 | Base | 2006 | SCE
SCE_nROR_Hydro_V0024 | H | Hydro | 1 | schedule_flow_range | 478.86;845.71 | Base | 2006 | SCE
SCE_nROR_Hydro_V0024 | H | Hydro | 2 | schedule_flow_range | 380.83;711.67 | Base | 2006 | SCE
SCE_nROR_Hydro_V0024 | H | Hydro | 3 | schedule_flow_range | 465.67;827.67 | Base | 2006 | SCE
SCE_nROR_Hydro_V0024 | H | Hydro | 4 | schedule_flow_range | 620.53;1039.38 | Base | 2006 | SCE
SCE_nROR_Hydro_V0024 | H | Hydro | 5 | schedule_flow_range | 710.02;1102.00 | Base | 2006 | SCE
SCE_nROR_Hydro_V0024 | H | Hydro | 6 | schedule_flow_range | 705.74;1100.16 | Base | 2006 | SCE
SCE_nROR_Hydro_V0024 | H | Hydro | 7 | schedule_flow_range | 753.97;1120.27 | Base | 2006 | SCE
SCE_nROR_Hydro_V0024 | H | Hydro | 8 | schedule_flow_range | 559.63;956.13 | Base | 2006 | SCE
SCE_nROR_Hydro_V0024 | H | Hydro | 9 | schedule_flow_range | 364.00;688.67 | Base | 2006 | SCE
SCE_nROR_Hydro_V0024 | H | Hydro | 10 | schedule_flow_range | 369.56;696.26 | Base | 2006 | SCE
SCE_nROR_Hydro_V0024 | H | Hydro | 11 | schedule_flow_range | 228.89;503.95 | Base | 2006 | SCE
SCE_nROR_Hydro_V0024 | H | Hydro | 12 | schedule_flow_range | 238.59;517.20 | Base | 2006 | SCE
SCE_nROR_Hydro_V0024 | H | Hydro | 1 | capmax | 775.38 | Base | 2007 | SCE
SCE_nROR_Hydro_V0024 | H | Hydro | 2 | capmax | 672.19 | Base | 2007 | SCE
SCE_nROR_Hydro_V0024 | H | Hydro | 3 | capmax | 863.35 | Base | 2007 | SCE
SCE_nROR_Hydro_V0024 | H | Hydro | 4 | capmax | 904.77 | Base | 2007 | SCE
SCE_nROR_Hydro_V0024 | H | Hydro | 5 | capmax | 1003.77 | Base | 2007 | SCE
SCE_nROR_Hydro_V0024 | H | Hydro | 6 | capmax | 920.55 | Base | 2007 | SCE
SCE_nROR_Hydro_V0024 | H | Hydro | 7 | capmax | 928.38 | Base | 2007 | SCE
SCE_nROR_Hydro_V0024 | H | Hydro | 8 | capmax | 864.59 | Base | 2007 | SCE
SCE_nROR_Hydro_V0024 | H | Hydro | 9 | capmax | 855.69 | Base | 2007 | SCE
SCE_nROR_Hydro_V0024 | H | Hydro | 10 | capmax | 622.79 | Base | 2007 | SCE
SCE_nROR_Hydro_V0024 | H | Hydro | 11 | capmax | 555.99 | Base | 2007 | SCE
SCE_nROR_Hydro_V0024 | H | Hydro | 12 | capmax | 654.13 | Base | 2007 | SCE
SCE_nROR_Hydro_V0024 | H | Hydro | 1 | daily_average_energy | 8456.2 | Base | 2007 | SCE
SCE_nROR_Hydro_V0024 | H | Hydro | 2 | daily_average_energy | 6818.77 | Base | 2007 | SCE
SCE_nROR_Hydro_V0024 | H | Hydro | 3 | daily_average_energy | 11080.2 | Base | 2007 | SCE
SCE_nROR_Hydro_V0024 | H | Hydro | 4 | daily_average_energy | 13003.41 | Base | 2007 | SCE
SCE_nROR_Hydro_V0024 | H | Hydro | 5 | daily_average_energy | 17056.67 | Base | 2007 | SCE
SCE_nROR_Hydro_V0024 | H | Hydro | 6 | daily_average_energy | 13649.06 | Base | 2007 | SCE
SCE_nROR_Hydro_V0024 | H | Hydro | 7 | daily_average_energy | 13530.54 | Base | 2007 | SCE
SCE_nROR_Hydro_V0024 | H | Hydro | 8 | daily_average_energy | 11122.36 | Base | 2007 | SCE
SCE_nROR_Hydro_V0024 | H | Hydro | 9 | daily_average_energy | 11183.26 | Base | 2007 | SCE
SCE_nROR_Hydro_V0024 | H | Hydro | 10 | daily_average_energy | 5291.64 | Base | 2007 | SCE
SCE_nROR_Hydro_V0024 | H | Hydro | 11 | daily_average_energy | 4453.5 | Base | 2007 | SCE
SCE_nROR_Hydro_V0024 | H | Hydro | 12 | daily_average_energy | 5826.35 | Base | 2007 | SCE
SCE_nROR_Hydro_V0024 | H | Hydro | 1 | hydro_energy | 262.14 | Base | 2007 | SCE
SCE_nROR_Hydro_V0024 | H | Hydro | 2 | hydro_energy | 190.93 | Base | 2007 | SCE
SCE_nROR_Hydro_V0024 | H | Hydro | 3 | hydro_energy | 343.49 | Base | 2007 | SCE
SCE_nROR_Hydro_V0024 | H | Hydro | 4 | hydro_energy | 390.1 | Base | 2007 | SCE
SCE_nROR_Hydro_V0024 | H | Hydro | 5 | hydro_energy | 528.76 | Base | 2007 | SCE
SCE_nROR_Hydro_V0024 | H | Hydro | 6 | hydro_energy | 409.47 | Base | 2007 | SCE
SCE_nROR_Hydro_V0024 | H | Hydro | 7 | hydro_energy | 419.45 | Base | 2007 | SCE
SCE_nROR_Hydro_V0024 | H | Hydro | 8 | hydro_energy | 344.79 | Base | 2007 | SCE
SCE_nROR_Hydro_V0024 | H | Hydro | 9 | hydro_energy | 335.5 | Base | 2007 | SCE
SCE_nROR_Hydro_V0024 | H | Hydro | 10 | hydro_energy | 164.04 | Base | 2007 | SCE
SCE_nROR_Hydro_V0024 | H | Hydro | 11 | hydro_energy | 133.6 | Base | 2007 | SCE
SCE_nROR_Hydro_V0024 | H | Hydro | 12 | hydro_energy | 180.62 | Base | 2007 | SCE
SCE_nROR_Hydro_V0024 | H | Hydro | 1 | schedule_flow_range | 227.94;502.64 | Base | 2007 | SCE
SCE_nROR_Hydro_V0024 | H | Hydro | 2 | schedule_flow_range | 152.13;398.99 | Base | 2007 | SCE
SCE_nROR_Hydro_V0024 | H | Hydro | 3 | schedule_flow_range | 314.53;621.02 | Base | 2007 | SCE
SCE_nROR_Hydro_V0024 | H | Hydro | 4 | schedule_flow_range | 364.15;688.86 | Base | 2007 | SCE
SCE_nROR_Hydro_V0024 | H | Hydro | 5 | schedule_flow_range | 511.74;890.65 | Base | 2007 | SCE
SCE_nROR_Hydro_V0024 | H | Hydro | 6 | schedule_flow_range | 384.77;717.05 | Base | 2007 | SCE
SCE_nROR_Hydro_V0024 | H | Hydro | 7 | schedule_flow_range | 395.38;731.57 | Base | 2007 | SCE
SCE_nROR_Hydro_V0024 | H | Hydro | 8 | schedule_flow_range | 315.92;622.92 | Base | 2007 | SCE
SCE_nROR_Hydro_V0024 | H | Hydro | 9 | schedule_flow_range | 306.02;609.40 | Base | 2007 | SCE
SCE_nROR_Hydro_V0024 | H | Hydro | 10 | schedule_flow_range | 123.51;359.87 | Base | 2007 | SCE
SCE_nROR_Hydro_V0024 | H | Hydro | 11 | schedule_flow_range | 91.11;315.57 | Base | 2007 | SCE
SCE_nROR_Hydro_V0024 | H | Hydro | 12 | schedule_flow_range | 141.16;383.99 | Base | 2007 | SCE
SCE_nROR_Hydro_V0024 | H | Hydro | 1 | capmax | 736.65 | Base | 2008 | SCE
SCE_nROR_Hydro_V0024 | H | Hydro | 2 | capmax | 682.31 | Base | 2008 | SCE
SCE_nROR_Hydro_V0024 | H | Hydro | 3 | capmax | 724.26 | Base | 2008 | SCE
SCE_nROR_Hydro_V0024 | H | Hydro | 4 | capmax | 873.82 | Base | 2008 | SCE
SCE_nROR_Hydro_V0024 | H | Hydro | 5 | capmax | 913.93 | Base | 2008 | SCE
SCE_nROR_Hydro_V0024 | H | Hydro | 6 | capmax | 888.51 | Base | 2008 | SCE
SCE_nROR_Hydro_V0024 | H | Hydro | 7 | capmax | 940.23 | Base | 2008 | SCE
SCE_nROR_Hydro_V0024 | H | Hydro | 8 | capmax | 941.92 | Base | 2008 | SCE
SCE_nROR_Hydro_V0024 | H | Hydro | 9 | capmax | 742.64 | Base | 2008 | SCE
SCE_nROR_Hydro_V0024 | H | Hydro | 10 | capmax | 627.98 | Base | 2008 | SCE
SCE_nROR_Hydro_V0024 | H | Hydro | 11 | capmax | 489.66 | Base | 2008 | SCE
SCE_nROR_Hydro_V0024 | H | Hydro | 12 | capmax | 475.3 | Base | 2008 | SCE
SCE_nROR_Hydro_V0024 | H | Hydro | 1 | daily_average_energy | 7507.65 | Base | 2008 | SCE
SCE_nROR_Hydro_V0024 | H | Hydro | 2 | daily_average_energy | 6791.4 | Base | 2008 | SCE
SCE_nROR_Hydro_V0024 | H | Hydro | 3 | daily_average_energy | 7227.29 | Base | 2008 | SCE
SCE_nROR_Hydro_V0024 | H | Hydro | 4 | daily_average_energy | 11823.99 | Base | 2008 | SCE
SCE_nROR_Hydro_V0024 | H | Hydro | 5 | daily_average_energy | 12942.89 | Base | 2008 | SCE
SCE_nROR_Hydro_V0024 | H | Hydro | 6 | daily_average_energy | 12369.77 | Base | 2008 | SCE
SCE_nROR_Hydro_V0024 | H | Hydro | 7 | daily_average_energy | 14031.96 | Base | 2008 | SCE
SCE_nROR_Hydro_V0024 | H | Hydro | 8 | daily_average_energy | 14105.33 | Base | 2008 | SCE
SCE_nROR_Hydro_V0024 | H | Hydro | 9 | daily_average_energy | 7901.86 | Base | 2008 | SCE
SCE_nROR_Hydro_V0024 | H | Hydro | 10 | daily_average_energy | 5376.6 | Base | 2008 | SCE
SCE_nROR_Hydro_V0024 | H | Hydro | 11 | daily_average_energy | 3632.44 | Base | 2008 | SCE
SCE_nROR_Hydro_V0024 | H | Hydro | 12 | daily_average_energy | 3363.6 | Base | 2008 | SCE
SCE_nROR_Hydro_V0024 | H | Hydro | 1 | hydro_energy | 232.74 | Base | 2008 | SCE
SCE_nROR_Hydro_V0024 | H | Hydro | 2 | hydro_energy | 196.95 | Base | 2008 | SCE
SCE_nROR_Hydro_V0024 | H | Hydro | 3 | hydro_energy | 224.05 | Base | 2008 | SCE
SCE_nROR_Hydro_V0024 | H | Hydro | 4 | hydro_energy | 354.72 | Base | 2008 | SCE
SCE_nROR_Hydro_V0024 | H | Hydro | 5 | hydro_energy | 401.23 | Base | 2008 | SCE
SCE_nROR_Hydro_V0024 | H | Hydro | 6 | hydro_energy | 371.09 | Base | 2008 | SCE
SCE_nROR_Hydro_V0024 | H | Hydro | 7 | hydro_energy | 434.99 | Base | 2008 | SCE
SCE_nROR_Hydro_V0024 | H | Hydro | 8 | hydro_energy | 437.27 | Base | 2008 | SCE
SCE_nROR_Hydro_V0024 | H | Hydro | 9 | hydro_energy | 237.06 | Base | 2008 | SCE
SCE_nROR_Hydro_V0024 | H | Hydro | 10 | hydro_energy | 166.67 | Base | 2008 | SCE
SCE_nROR_Hydro_V0024 | H | Hydro | 11 | hydro_energy | 108.97 | Base | 2008 | SCE
SCE_nROR_Hydro_V0024 | H | Hydro | 12 | hydro_energy | 104.27 | Base | 2008 | SCE
SCE_nROR_Hydro_V0024 | H | Hydro | 1 | schedule_flow_range | 196.64;459.84 | Base | 2008 | SCE
SCE_nROR_Hydro_V0024 | H | Hydro | 2 | schedule_flow_range | 158.54;407.76 | Base | 2008 | SCE
SCE_nROR_Hydro_V0024 | H | Hydro | 3 | schedule_flow_range | 187.38;447.20 | Base | 2008 | SCE
SCE_nROR_Hydro_V0024 | H | Hydro | 4 | schedule_flow_range | 326.48;637.37 | Base | 2008 | SCE
SCE_nROR_Hydro_V0024 | H | Hydro | 5 | schedule_flow_range | 375.99;705.06 | Base | 2008 | SCE
SCE_nROR_Hydro_V0024 | H | Hydro | 6 | schedule_flow_range | 343.91;661.20 | Base | 2008 | SCE
SCE_nROR_Hydro_V0024 | H | Hydro | 7 | schedule_flow_range | 411.93;754.19 | Base | 2008 | SCE
SCE_nROR_Hydro_V0024 | H | Hydro | 8 | schedule_flow_range | 414.35;757.50 | Base | 2008 | SCE
SCE_nROR_Hydro_V0024 | H | Hydro | 9 | schedule_flow_range | 201.23;466.13 | Base | 2008 | SCE
SCE_nROR_Hydro_V0024 | H | Hydro | 10 | schedule_flow_range | 126.31;363.70 | Base | 2008 | SCE
SCE_nROR_Hydro_V0024 | H | Hydro | 11 | schedule_flow_range | 64.89;279.72 | Base | 2008 | SCE
SCE_nROR_Hydro_V0024 | H | Hydro | 12 | schedule_flow_range | 59.89;272.88 | Base | 2008 | SCE
SCE_nROR_Hydro_V0024 | H | Hydro | 1 | capmax | 568.9 | Base | 2009 | SCE
SCE_nROR_Hydro_V0024 | H | Hydro | 2 | capmax | 725.71 | Base | 2009 | SCE
SCE_nROR_Hydro_V0024 | H | Hydro | 3 | capmax | 825.23 | Base | 2009 | SCE
SCE_nROR_Hydro_V0024 | H | Hydro | 4 | capmax | 862.05 | Base | 2009 | SCE
SCE_nROR_Hydro_V0024 | H | Hydro | 5 | capmax | 1020.89 | Base | 2009 | SCE
SCE_nROR_Hydro_V0024 | H | Hydro | 6 | capmax | 1043.47 | Base | 2009 | SCE
SCE_nROR_Hydro_V0024 | H | Hydro | 7 | capmax | 1024.25 | Base | 2009 | SCE
SCE_nROR_Hydro_V0024 | H | Hydro | 8 | capmax | 975.15 | Base | 2009 | SCE
SCE_nROR_Hydro_V0024 | H | Hydro | 9 | capmax | 914.7 | Base | 2009 | SCE
SCE_nROR_Hydro_V0024 | H | Hydro | 10 | capmax | 769.76 | Base | 2009 | SCE
SCE_nROR_Hydro_V0024 | H | Hydro | 11 | capmax | 547.11 | Base | 2009 | SCE
SCE_nROR_Hydro_V0024 | H | Hydro | 12 | capmax | 494.12 | Base | 2009 | SCE
SCE_nROR_Hydro_V0024 | H | Hydro | 1 | daily_average_energy | 4484.15 | Base | 2009 | SCE
SCE_nROR_Hydro_V0024 | H | Hydro | 2 | daily_average_energy | 8037.34 | Base | 2009 | SCE
SCE_nROR_Hydro_V0024 | H | Hydro | 3 | daily_average_energy | 9855.56 | Base | 2009 | SCE
SCE_nROR_Hydro_V0024 | H | Hydro | 4 | daily_average_energy | 11404.03 | Base | 2009 | SCE
SCE_nROR_Hydro_V0024 | H | Hydro | 5 | daily_average_energy | 17977.79 | Base | 2009 | SCE
SCE_nROR_Hydro_V0024 | H | Hydro | 6 | daily_average_energy | 19911.48 | Base | 2009 | SCE
SCE_nROR_Hydro_V0024 | H | Hydro | 7 | daily_average_energy | 18164.35 | Base | 2009 | SCE
SCE_nROR_Hydro_V0024 | H | Hydro | 8 | daily_average_energy | 15621.13 | Base | 2009 | SCE
SCE_nROR_Hydro_V0024 | H | Hydro | 9 | daily_average_energy | 13405.89 | Base | 2009 | SCE
SCE_nROR_Hydro_V0024 | H | Hydro | 10 | daily_average_energy | 8311.34 | Base | 2009 | SCE
SCE_nROR_Hydro_V0024 | H | Hydro | 11 | daily_average_energy | 4333.6 | Base | 2009 | SCE
SCE_nROR_Hydro_V0024 | H | Hydro | 12 | daily_average_energy | 3563.77 | Base | 2009 | SCE
SCE_nROR_Hydro_V0024 | H | Hydro | 1 | hydro_energy | 139.01 | Base | 2009 | SCE
SCE_nROR_Hydro_V0024 | H | Hydro | 2 | hydro_energy | 225.05 | Base | 2009 | SCE
SCE_nROR_Hydro_V0024 | H | Hydro | 3 | hydro_energy | 305.52 | Base | 2009 | SCE
SCE_nROR_Hydro_V0024 | H | Hydro | 4 | hydro_energy | 342.12 | Base | 2009 | SCE
SCE_nROR_Hydro_V0024 | H | Hydro | 5 | hydro_energy | 557.31 | Base | 2009 | SCE
SCE_nROR_Hydro_V0024 | H | Hydro | 6 | hydro_energy | 597.34 | Base | 2009 | SCE
SCE_nROR_Hydro_V0024 | H | Hydro | 7 | hydro_energy | 563.09 | Base | 2009 | SCE
SCE_nROR_Hydro_V0024 | H | Hydro | 8 | hydro_energy | 484.25 | Base | 2009 | SCE
SCE_nROR_Hydro_V0024 | H | Hydro | 9 | hydro_energy | 402.18 | Base | 2009 | SCE
SCE_nROR_Hydro_V0024 | H | Hydro | 10 | hydro_energy | 257.65 | Base | 2009 | SCE
SCE_nROR_Hydro_V0024 | H | Hydro | 11 | hydro_energy | 130.01 | Base | 2009 | SCE
SCE_nROR_Hydro_V0024 | H | Hydro | 12 | hydro_energy | 110.48 | Base | 2009 | SCE
SCE_nROR_Hydro_V0024 | H | Hydro | 1 | schedule_flow_range | 96.86;323.44 | Base | 2009 | SCE
SCE_nROR_Hydro_V0024 | H | Hydro | 2 | schedule_flow_range | 188.45;448.65 | Base | 2009 | SCE
SCE_nROR_Hydro_V0024 | H | Hydro | 3 | schedule_flow_range | 274.11;565.77 | Base | 2009 | SCE
SCE_nROR_Hydro_V0024 | H | Hydro | 4 | schedule_flow_range | 313.07;619.04 | Base | 2009 | SCE
SCE_nROR_Hydro_V0024 | H | Hydro | 5 | schedule_flow_range | 542.14;932.21 | Base | 2009 | SCE
SCE_nROR_Hydro_V0024 | H | Hydro | 6 | schedule_flow_range | 584.75;990.47 | Base | 2009 | SCE
SCE_nROR_Hydro_V0024 | H | Hydro | 7 | schedule_flow_range | 548.29;940.63 | Base | 2009 | SCE
SCE_nROR_Hydro_V0024 | H | Hydro | 8 | schedule_flow_range | 464.37;825.89 | Base | 2009 | SCE
SCE_nROR_Hydro_V0024 | H | Hydro | 9 | schedule_flow_range | 377.00;706.44 | Base | 2009 | SCE
SCE_nROR_Hydro_V0024 | H | Hydro | 10 | schedule_flow_range | 223.16;496.10 | Base | 2009 | SCE
SCE_nROR_Hydro_V0024 | H | Hydro | 11 | schedule_flow_range | 87.28;310.34 | Base | 2009 | SCE
SCE_nROR_Hydro_V0024 | H | Hydro | 12 | schedule_flow_range | 66.49;281.91 | Base | 2009 | SCE
SCE_nROR_Hydro_V0024 | H | Hydro | 1 | capmax | 590.29 | Base | 2010 | SCE
SCE_nROR_Hydro_V0024 | H | Hydro | 2 | capmax | 737.86 | Base | 2010 | SCE
SCE_nROR_Hydro_V0024 | H | Hydro | 3 | capmax | 896.44 | Base | 2010 | SCE
SCE_nROR_Hydro_V0024 | H | Hydro | 4 | capmax | 923.21 | Base | 2010 | SCE
SCE_nROR_Hydro_V0024 | H | Hydro | 5 | capmax | 1048.46 | Base | 2010 | SCE
SCE_nROR_Hydro_V0024 | H | Hydro | 6 | capmax | 1081.02 | Base | 2010 | SCE
SCE_nROR_Hydro_V0024 | H | Hydro | 7 | capmax | 1080.43 | Base | 2010 | SCE
SCE_nROR_Hydro_V0024 | H | Hydro | 8 | capmax | 1038.84 | Base | 2010 | SCE
SCE_nROR_Hydro_V0024 | H | Hydro | 9 | capmax | 893.16 | Base | 2010 | SCE
SCE_nROR_Hydro_V0024 | H | Hydro | 10 | capmax | 780.17 | Base | 2010 | SCE
SCE_nROR_Hydro_V0024 | H | Hydro | 11 | capmax | 848.24 | Base | 2010 | SCE
SCE_nROR_Hydro_V0024 | H | Hydro | 12 | capmax | 928.38 | Base | 2010 | SCE
SCE_nROR_Hydro_V0024 | H | Hydro | 1 | daily_average_energy | 4788.78 | Base | 2010 | SCE
SCE_nROR_Hydro_V0024 | H | Hydro | 2 | daily_average_energy | 8342.97 | Base | 2010 | SCE
SCE_nROR_Hydro_V0024 | H | Hydro | 3 | daily_average_energy | 12265.91 | Base | 2010 | SCE
SCE_nROR_Hydro_V0024 | H | Hydro | 4 | daily_average_energy | 13761.34 | Base | 2010 | SCE
SCE_nROR_Hydro_V0024 | H | Hydro | 5 | daily_average_energy | 19567.3 | Base | 2010 | SCE
SCE_nROR_Hydro_V0024 | H | Hydro | 6 | daily_average_energy | 22346.68 | Base | 2010 | SCE
SCE_nROR_Hydro_V0024 | H | Hydro | 7 | daily_average_energy | 21586.74 | Base | 2010 | SCE
SCE_nROR_Hydro_V0024 | H | Hydro | 8 | daily_average_energy | 18997.06 | Base | 2010 | SCE
SCE_nROR_Hydro_V0024 | H | Hydro | 9 | daily_average_energy | 12547.55 | Base | 2010 | SCE
SCE_nROR_Hydro_V0024 | H | Hydro | 10 | daily_average_energy | 8581.61 | Base | 2010 | SCE
SCE_nROR_Hydro_V0024 | H | Hydro | 11 | daily_average_energy | 10930.14 | Base | 2010 | SCE
SCE_nROR_Hydro_V0024 | H | Hydro | 12 | daily_average_energy | 13530.63 | Base | 2010 | SCE
SCE_nROR_Hydro_V0024 | H | Hydro | 1 | hydro_energy | 148.45 | Base | 2010 | SCE
SCE_nROR_Hydro_V0024 | H | Hydro | 2 | hydro_energy | 233.6 | Base | 2010 | SCE
SCE_nROR_Hydro_V0024 | H | Hydro | 3 | hydro_energy | 380.24 | Base | 2010 | SCE
SCE_nROR_Hydro_V0024 | H | Hydro | 4 | hydro_energy | 412.84 | Base | 2010 | SCE
SCE_nROR_Hydro_V0024 | H | Hydro | 5 | hydro_energy | 606.59 | Base | 2010 | SCE
SCE_nROR_Hydro_V0024 | H | Hydro | 6 | hydro_energy | 670.4 | Base | 2010 | SCE
SCE_nROR_Hydro_V0024 | H | Hydro | 7 | hydro_energy | 669.19 | Base | 2010 | SCE
SCE_nROR_Hydro_V0024 | H | Hydro | 8 | hydro_energy | 588.91 | Base | 2010 | SCE
SCE_nROR_Hydro_V0024 | H | Hydro | 9 | hydro_energy | 376.43 | Base | 2010 | SCE
SCE_nROR_Hydro_V0024 | H | Hydro | 10 | hydro_energy | 266.03 | Base | 2010 | SCE
SCE_nROR_Hydro_V0024 | H | Hydro | 11 | hydro_energy | 327.9 | Base | 2010 | SCE
SCE_nROR_Hydro_V0024 | H | Hydro | 12 | hydro_energy | 419.45 | Base | 2010 | SCE
SCE_nROR_Hydro_V0024 | H | Hydro | 1 | schedule_flow_range | 106.92;337.18 | Base | 2010 | SCE
SCE_nROR_Hydro_V0024 | H | Hydro | 2 | schedule_flow_range | 197.56;461.10 | Base | 2010 | SCE
SCE_nROR_Hydro_V0024 | H | Hydro | 3 | schedule_flow_range | 353.65;674.52 | Base | 2010 | SCE
SCE_nROR_Hydro_V0024 | H | Hydro | 4 | schedule_flow_range | 388.35;721.96 | Base | 2010 | SCE
SCE_nROR_Hydro_V0024 | H | Hydro | 5 | schedule_flow_range | 594.59;1003.92 | Base | 2010 | SCE
SCE_nROR_Hydro_V0024 | H | Hydro | 6 | schedule_flow_range | 662.52;1081.02 | Base | 2010 | SCE
SCE_nROR_Hydro_V0024 | H | Hydro | 7 | schedule_flow_range | 661.23;1080.43 | Base | 2010 | SCE
SCE_nROR_Hydro_V0024 | H | Hydro | 8 | schedule_flow_range | 575.77;978.20 | Base | 2010 | SCE
SCE_nROR_Hydro_V0024 | H | Hydro | 9 | schedule_flow_range | 349.59;668.96 | Base | 2010 | SCE
SCE_nROR_Hydro_V0024 | H | Hydro | 10 | schedule_flow_range | 232.08;508.30 | Base | 2010 | SCE
SCE_nROR_Hydro_V0024 | H | Hydro | 11 | schedule_flow_range | 297.94;598.34 | Base | 2010 | SCE
SCE_nROR_Hydro_V0024 | H | Hydro | 12 | schedule_flow_range | 395.39;731.58 | Base | 2010 | SCE
SCE_nROR_Hydro_V0024 | H | Hydro | 1 | capmax | 898.61 | Base | 2011 | SCE
SCE_nROR_Hydro_V0024 | H | Hydro | 2 | capmax | 817.85 | Base | 2011 | SCE
SCE_nROR_Hydro_V0024 | H | Hydro | 3 | capmax | 958.5 | Base | 2011 | SCE
SCE_nROR_Hydro_V0024 | H | Hydro | 4 | capmax | 1050.95 | Base | 2011 | SCE
SCE_nROR_Hydro_V0024 | H | Hydro | 5 | capmax | 1102.46 | Base | 2011 | SCE
SCE_nROR_Hydro_V0024 | H | Hydro | 6 | capmax | 1085.77 | Base | 2011 | SCE
SCE_nROR_Hydro_V0024 | H | Hydro | 7 | capmax | 1113.13 | Base | 2011 | SCE
SCE_nROR_Hydro_V0024 | H | Hydro | 8 | capmax | 1064.91 | Base | 2011 | SCE
SCE_nROR_Hydro_V0024 | H | Hydro | 9 | capmax | 938.89 | Base | 2011 | SCE
SCE_nROR_Hydro_V0024 | H | Hydro | 10 | capmax | 726.57 | Base | 2011 | SCE
SCE_nROR_Hydro_V0024 | H | Hydro | 11 | capmax | 763.63 | Base | 2011 | SCE
SCE_nROR_Hydro_V0024 | H | Hydro | 12 | capmax | 738.6 | Base | 2011 | SCE
SCE_nROR_Hydro_V0024 | H | Hydro | 1 | daily_average_energy | 12348.04 | Base | 2011 | SCE
SCE_nROR_Hydro_V0024 | H | Hydro | 2 | daily_average_energy | 10667.05 | Base | 2011 | SCE
SCE_nROR_Hydro_V0024 | H | Hydro | 3 | daily_average_energy | 14842.44 | Base | 2011 | SCE
SCE_nROR_Hydro_V0024 | H | Hydro | 4 | daily_average_energy | 20374.83 | Base | 2011 | SCE
SCE_nROR_Hydro_V0024 | H | Hydro | 5 | daily_average_energy | 23097.95 | Base | 2011 | SCE
SCE_nROR_Hydro_V0024 | H | Hydro | 6 | daily_average_energy | 22675.13 | Base | 2011 | SCE
SCE_nROR_Hydro_V0024 | H | Hydro | 7 | daily_average_energy | 23868.01 | Base | 2011 | SCE
SCE_nROR_Hydro_V0024 | H | Hydro | 8 | daily_average_energy | 20581.12 | Base | 2011 | SCE
SCE_nROR_Hydro_V0024 | H | Hydro | 9 | daily_average_energy | 14440.23 | Base | 2011 | SCE
SCE_nROR_Hydro_V0024 | H | Hydro | 10 | daily_average_energy | 7278.76 | Base | 2011 | SCE
SCE_nROR_Hydro_V0024 | H | Hydro | 11 | daily_average_energy | 8428.3 | Base | 2011 | SCE
SCE_nROR_Hydro_V0024 | H | Hydro | 12 | daily_average_energy | 7552.73 | Base | 2011 | SCE
SCE_nROR_Hydro_V0024 | H | Hydro | 1 | hydro_energy | 382.79 | Base | 2011 | SCE
SCE_nROR_Hydro_V0024 | H | Hydro | 2 | hydro_energy | 298.68 | Base | 2011 | SCE
SCE_nROR_Hydro_V0024 | H | Hydro | 3 | hydro_energy | 460.12 | Base | 2011 | SCE
SCE_nROR_Hydro_V0024 | H | Hydro | 4 | hydro_energy | 611.24 | Base | 2011 | SCE
SCE_nROR_Hydro_V0024 | H | Hydro | 5 | hydro_energy | 716.04 | Base | 2011 | SCE
SCE_nROR_Hydro_V0024 | H | Hydro | 6 | hydro_energy | 680.25 | Base | 2011 | SCE
SCE_nROR_Hydro_V0024 | H | Hydro | 7 | hydro_energy | 739.91 | Base | 2011 | SCE
SCE_nROR_Hydro_V0024 | H | Hydro | 8 | hydro_energy | 638.01 | Base | 2011 | SCE
SCE_nROR_Hydro_V0024 | H | Hydro | 9 | hydro_energy | 433.21 | Base | 2011 | SCE
SCE_nROR_Hydro_V0024 | H | Hydro | 10 | hydro_energy | 225.64 | Base | 2011 | SCE
SCE_nROR_Hydro_V0024 | H | Hydro | 11 | hydro_energy | 252.85 | Base | 2011 | SCE
SCE_nROR_Hydro_V0024 | H | Hydro | 12 | hydro_energy | 234.13 | Base | 2011 | SCE
SCE_nROR_Hydro_V0024 | H | Hydro | 1 | schedule_flow_range | 356.36;678.22 | Base | 2011 | SCE
SCE_nROR_Hydro_V0024 | H | Hydro | 2 | schedule_flow_range | 266.83;555.81 | Base | 2011 | SCE
SCE_nROR_Hydro_V0024 | H | Hydro | 3 | schedule_flow_range | 438.67;790.76 | Base | 2011 | SCE
SCE_nROR_Hydro_V0024 | H | Hydro | 4 | schedule_flow_range | 599.55;1010.70 | Base | 2011 | SCE
SCE_nROR_Hydro_V0024 | H | Hydro | 5 | schedule_flow_range | 711.10;1102.46 | Base | 2011 | SCE
SCE_nROR_Hydro_V0024 | H | Hydro | 6 | schedule_flow_range | 673.01;1085.77 | Base | 2011 | SCE
SCE_nROR_Hydro_V0024 | H | Hydro | 7 | schedule_flow_range | 736.51;1113.13 | Base | 2011 | SCE
SCE_nROR_Hydro_V0024 | H | Hydro | 8 | schedule_flow_range | 628.04;1049.66 | Base | 2011 | SCE
SCE_nROR_Hydro_V0024 | H | Hydro | 9 | schedule_flow_range | 410.03;751.60 | Base | 2011 | SCE
SCE_nROR_Hydro_V0024 | H | Hydro | 10 | schedule_flow_range | 189.08;449.52 | Base | 2011 | SCE
SCE_nROR_Hydro_V0024 | H | Hydro | 11 | schedule_flow_range | 218.04;489.11 | Base | 2011 | SCE
SCE_nROR_Hydro_V0024 | H | Hydro | 12 | schedule_flow_range | 198.12;461.88 | Base | 2011 | SCE
SCE_nROR_Hydro_V0024 | H | Hydro | 1 | capmax | 610.99 | Base | 2012 | SCE
SCE_nROR_Hydro_V0024 | H | Hydro | 2 | capmax | 522.83 | Base | 2012 | SCE
SCE_nROR_Hydro_V0024 | H | Hydro | 3 | capmax | 536.91 | Base | 2012 | SCE
SCE_nROR_Hydro_V0024 | H | Hydro | 4 | capmax | 757.17 | Base | 2012 | SCE
SCE_nROR_Hydro_V0024 | H | Hydro | 5 | capmax | 1019.64 | Base | 2012 | SCE
SCE_nROR_Hydro_V0024 | H | Hydro | 6 | capmax | 994.11 | Base | 2012 | SCE
SCE_nROR_Hydro_V0024 | H | Hydro | 7 | capmax | 904.06 | Base | 2012 | SCE
SCE_nROR_Hydro_V0024 | H | Hydro | 8 | capmax | 893.63 | Base | 2012 | SCE
SCE_nROR_Hydro_V0024 | H | Hydro | 9 | capmax | 930.67 | Base | 2012 | SCE
SCE_nROR_Hydro_V0024 | H | Hydro | 10 | capmax | 694.77 | Base | 2012 | SCE
SCE_nROR_Hydro_V0024 | H | Hydro | 11 | capmax | 589.95 | Base | 2012 | SCE
SCE_nROR_Hydro_V0024 | H | Hydro | 12 | capmax | 656.19 | Base | 2012 | SCE
SCE_nROR_Hydro_V0024 | H | Hydro | 1 | daily_average_energy | 5103.24 | Base | 2012 | SCE
SCE_nROR_Hydro_V0024 | H | Hydro | 2 | daily_average_energy | 4160.81 | Base | 2012 | SCE
SCE_nROR_Hydro_V0024 | H | Hydro | 3 | daily_average_energy | 4064.49 | Base | 2012 | SCE
SCE_nROR_Hydro_V0024 | H | Hydro | 4 | daily_average_energy | 8262.57 | Base | 2012 | SCE
SCE_nROR_Hydro_V0024 | H | Hydro | 5 | daily_average_energy | 17908.95 | Base | 2012 | SCE
SCE_nROR_Hydro_V0024 | H | Hydro | 6 | daily_average_energy | 17110.2 | Base | 2012 | SCE
SCE_nROR_Hydro_V0024 | H | Hydro | 7 | daily_average_energy | 12556.28 | Base | 2012 | SCE
SCE_nROR_Hydro_V0024 | H | Hydro | 8 | daily_average_energy | 12160.41 | Base | 2012 | SCE
SCE_nROR_Hydro_V0024 | H | Hydro | 9 | daily_average_energy | 14080.32 | Base | 2012 | SCE
SCE_nROR_Hydro_V0024 | H | Hydro | 10 | daily_average_energy | 6601.22 | Base | 2012 | SCE
SCE_nROR_Hydro_V0024 | H | Hydro | 11 | daily_average_energy | 4943.23 | Base | 2012 | SCE
SCE_nROR_Hydro_V0024 | H | Hydro | 12 | daily_average_energy | 5863.4 | Base | 2012 | SCE
SCE_nROR_Hydro_V0024 | H | Hydro | 1 | hydro_energy | 158.2 | Base | 2012 | SCE
SCE_nROR_Hydro_V0024 | H | Hydro | 2 | hydro_energy | 120.66 | Base | 2012 | SCE
SCE_nROR_Hydro_V0024 | H | Hydro | 3 | hydro_energy | 126 | Base | 2012 | SCE
SCE_nROR_Hydro_V0024 | H | Hydro | 4 | hydro_energy | 247.88 | Base | 2012 | SCE
SCE_nROR_Hydro_V0024 | H | Hydro | 5 | hydro_energy | 555.18 | Base | 2012 | SCE
SCE_nROR_Hydro_V0024 | H | Hydro | 6 | hydro_energy | 513.31 | Base | 2012 | SCE
SCE_nROR_Hydro_V0024 | H | Hydro | 7 | hydro_energy | 389.24 | Base | 2012 | SCE
SCE_nROR_Hydro_V0024 | H | Hydro | 8 | hydro_energy | 376.97 | Base | 2012 | SCE
SCE_nROR_Hydro_V0024 | H | Hydro | 9 | hydro_energy | 422.41 | Base | 2012 | SCE
SCE_nROR_Hydro_V0024 | H | Hydro | 10 | hydro_energy | 204.64 | Base | 2012 | SCE
SCE_nROR_Hydro_V0024 | H | Hydro | 11 | hydro_energy | 148.3 | Base | 2012 | SCE
SCE_nROR_Hydro_V0024 | H | Hydro | 12 | hydro_energy | 181.77 | Base | 2012 | SCE
SCE_nROR_Hydro_V0024 | H | Hydro | 1 | schedule_flow_range | 117.29;351.37 | Base | 2012 | SCE
SCE_nROR_Hydro_V0024 | H | Hydro | 2 | schedule_flow_range | 77.34;296.74 | Base | 2012 | SCE
SCE_nROR_Hydro_V0024 | H | Hydro | 3 | schedule_flow_range | 83.02;304.50 | Base | 2012 | SCE
SCE_nROR_Hydro_V0024 | H | Hydro | 4 | schedule_flow_range | 212.75;481.88 | Base | 2012 | SCE
SCE_nROR_Hydro_V0024 | H | Hydro | 5 | schedule_flow_range | 539.87;929.11 | Base | 2012 | SCE
SCE_nROR_Hydro_V0024 | H | Hydro | 6 | schedule_flow_range | 495.29;868.17 | Base | 2012 | SCE
SCE_nROR_Hydro_V0024 | H | Hydro | 7 | schedule_flow_range | 363.23;687.62 | Base | 2012 | SCE
SCE_nROR_Hydro_V0024 | H | Hydro | 8 | schedule_flow_range | 350.17;669.76 | Base | 2012 | SCE
SCE_nROR_Hydro_V0024 | H | Hydro | 9 | schedule_flow_range | 398.54;735.88 | Base | 2012 | SCE
SCE_nROR_Hydro_V0024 | H | Hydro | 10 | schedule_flow_range | 166.72;418.95 | Base | 2012 | SCE
SCE_nROR_Hydro_V0024 | H | Hydro | 11 | schedule_flow_range | 106.75;336.95 | Base | 2012 | SCE
SCE_nROR_Hydro_V0024 | H | Hydro | 12 | schedule_flow_range | 142.38;385.66 | Base | 2012 | SCE
SCE_nROR_Hydro_V0024 | H | Hydro | 1 | capmax | 635.01 | Base | 2013 | SCE
SCE_nROR_Hydro_V0024 | H | Hydro | 2 | capmax | 658.97 | Base | 2013 | SCE
SCE_nROR_Hydro_V0024 | H | Hydro | 3 | capmax | 582.77 | Base | 2013 | SCE
SCE_nROR_Hydro_V0024 | H | Hydro | 4 | capmax | 824.84 | Base | 2013 | SCE
SCE_nROR_Hydro_V0024 | H | Hydro | 5 | capmax | 914.8 | Base | 2013 | SCE
SCE_nROR_Hydro_V0024 | H | Hydro | 6 | capmax | 917.36 | Base | 2013 | SCE
SCE_nROR_Hydro_V0024 | H | Hydro | 7 | capmax | 917.58 | Base | 2013 | SCE
SCE_nROR_Hydro_V0024 | H | Hydro | 8 | capmax | 847.54 | Base | 2013 | SCE
SCE_nROR_Hydro_V0024 | H | Hydro | 9 | capmax | 818.61 | Base | 2013 | SCE
SCE_nROR_Hydro_V0024 | H | Hydro | 10 | capmax | 573.97 | Base | 2013 | SCE
SCE_nROR_Hydro_V0024 | H | Hydro | 11 | capmax | 462.53 | Base | 2013 | SCE
SCE_nROR_Hydro_V0024 | H | Hydro | 12 | capmax | 329.61 | Base | 2013 | SCE
SCE_nROR_Hydro_V0024 | H | Hydro | 1 | daily_average_energy | 5494.02 | Base | 2013 | SCE
SCE_nROR_Hydro_V0024 | H | Hydro | 2 | daily_average_energy | 6547.35 | Base | 2013 | SCE
SCE_nROR_Hydro_V0024 | H | Hydro | 3 | daily_average_energy | 4679.35 | Base | 2013 | SCE
SCE_nROR_Hydro_V0024 | H | Hydro | 4 | daily_average_energy | 10171.98 | Base | 2013 | SCE
SCE_nROR_Hydro_V0024 | H | Hydro | 5 | daily_average_energy | 12977.42 | Base | 2013 | SCE
SCE_nROR_Hydro_V0024 | H | Hydro | 6 | daily_average_energy | 13515.91 | Base | 2013 | SCE
SCE_nROR_Hydro_V0024 | H | Hydro | 7 | daily_average_energy | 13088.94 | Base | 2013 | SCE
SCE_nROR_Hydro_V0024 | H | Hydro | 8 | daily_average_energy | 10555.01 | Base | 2013 | SCE
SCE_nROR_Hydro_V0024 | H | Hydro | 9 | daily_average_energy | 9979.22 | Base | 2013 | SCE
SCE_nROR_Hydro_V0024 | H | Hydro | 10 | daily_average_energy | 4554.55 | Base | 2013 | SCE
SCE_nROR_Hydro_V0024 | H | Hydro | 11 | daily_average_energy | 3342.01 | Base | 2013 | SCE
SCE_nROR_Hydro_V0024 | H | Hydro | 12 | daily_average_energy | 2149.87 | Base | 2013 | SCE
SCE_nROR_Hydro_V0024 | H | Hydro | 1 | hydro_energy | 170.31 | Base | 2013 | SCE
SCE_nROR_Hydro_V0024 | H | Hydro | 2 | hydro_energy | 183.33 | Base | 2013 | SCE
SCE_nROR_Hydro_V0024 | H | Hydro | 3 | hydro_energy | 145.06 | Base | 2013 | SCE
SCE_nROR_Hydro_V0024 | H | Hydro | 4 | hydro_energy | 305.16 | Base | 2013 | SCE
SCE_nROR_Hydro_V0024 | H | Hydro | 5 | hydro_energy | 402.3 | Base | 2013 | SCE
SCE_nROR_Hydro_V0024 | H | Hydro | 6 | hydro_energy | 405.48 | Base | 2013 | SCE
SCE_nROR_Hydro_V0024 | H | Hydro | 7 | hydro_energy | 405.76 | Base | 2013 | SCE
SCE_nROR_Hydro_V0024 | H | Hydro | 8 | hydro_energy | 327.21 | Base | 2013 | SCE
SCE_nROR_Hydro_V0024 | H | Hydro | 9 | hydro_energy | 299.38 | Base | 2013 | SCE
SCE_nROR_Hydro_V0024 | H | Hydro | 10 | hydro_energy | 141.19 | Base | 2013 | SCE
SCE_nROR_Hydro_V0024 | H | Hydro | 11 | hydro_energy | 100.26 | Base | 2013 | SCE
SCE_nROR_Hydro_V0024 | H | Hydro | 12 | hydro_energy | 66.65 | Base | 2013 | SCE
SCE_nROR_Hydro_V0024 | H | Hydro | 1 | schedule_flow_range | 130.19;369.00 | Base | 2013 | SCE
SCE_nROR_Hydro_V0024 | H | Hydro | 2 | schedule_flow_range | 144.04;387.93 | Base | 2013 | SCE
SCE_nROR_Hydro_V0024 | H | Hydro | 3 | schedule_flow_range | 103.31;332.24 | Base | 2013 | SCE
SCE_nROR_Hydro_V0024 | H | Hydro | 4 | schedule_flow_range | 273.73;565.24 | Base | 2013 | SCE
SCE_nROR_Hydro_V0024 | H | Hydro | 5 | schedule_flow_range | 377.13;706.62 | Base | 2013 | SCE
SCE_nROR_Hydro_V0024 | H | Hydro | 6 | schedule_flow_range | 380.51;711.24 | Base | 2013 | SCE
SCE_nROR_Hydro_V0024 | H | Hydro | 7 | schedule_flow_range | 380.81;711.65 | Base | 2013 | SCE
SCE_nROR_Hydro_V0024 | H | Hydro | 8 | schedule_flow_range | 297.20;597.33 | Base | 2013 | SCE
SCE_nROR_Hydro_V0024 | H | Hydro | 9 | schedule_flow_range | 267.57;556.83 | Base | 2013 | SCE
SCE_nROR_Hydro_V0024 | H | Hydro | 10 | schedule_flow_range | 99.19;326.61 | Base | 2013 | SCE
SCE_nROR_Hydro_V0024 | H | Hydro | 11 | schedule_flow_range | 55.62;267.04 | Base | 2013 | SCE
SCE_nROR_Hydro_V0024 | H | Hydro | 12 | schedule_flow_range | 19.84;218.12 | Base | 2013 | SCE
SCE_nROR_Hydro_V0024 | H | Hydro | 1 | capmax | 214.37 | Base | 2014 | SCE
SCE_nROR_Hydro_V0024 | H | Hydro | 2 | capmax | 173.99 | Base | 2014 | SCE
SCE_nROR_Hydro_V0024 | H | Hydro | 3 | capmax | 226.34 | Base | 2014 | SCE
SCE_nROR_Hydro_V0024 | H | Hydro | 4 | capmax | 683.31 | Base | 2014 | SCE
SCE_nROR_Hydro_V0024 | H | Hydro | 5 | capmax | 918.03 | Base | 2014 | SCE
SCE_nROR_Hydro_V0024 | H | Hydro | 6 | capmax | 854.58 | Base | 2014 | SCE
SCE_nROR_Hydro_V0024 | H | Hydro | 7 | capmax | 736.01 | Base | 2014 | SCE
SCE_nROR_Hydro_V0024 | H | Hydro | 8 | capmax | 651.21 | Base | 2014 | SCE
SCE_nROR_Hydro_V0024 | H | Hydro | 9 | capmax | 524.64 | Base | 2014 | SCE
SCE_nROR_Hydro_V0024 | H | Hydro | 10 | capmax | 263.93 | Base | 2014 | SCE
SCE_nROR_Hydro_V0024 | H | Hydro | 11 | capmax | 353.82 | Base | 2014 | SCE
SCE_nROR_Hydro_V0024 | H | Hydro | 12 | capmax | 342.41 | Base | 2014 | SCE
SCE_nROR_Hydro_V0024 | H | Hydro | 1 | daily_average_energy | 1508.91 | Base | 2014 | SCE
SCE_nROR_Hydro_V0024 | H | Hydro | 2 | daily_average_energy | 1475.65 | Base | 2014 | SCE
SCE_nROR_Hydro_V0024 | H | Hydro | 3 | daily_average_energy | 1565.41 | Base | 2014 | SCE
SCE_nROR_Hydro_V0024 | H | Hydro | 4 | daily_average_energy | 6585.23 | Base | 2014 | SCE
SCE_nROR_Hydro_V0024 | H | Hydro | 5 | daily_average_energy | 13107.08 | Base | 2014 | SCE
SCE_nROR_Hydro_V0024 | H | Hydro | 6 | daily_average_energy | 11145.16 | Base | 2014 | SCE
SCE_nROR_Hydro_V0024 | H | Hydro | 7 | daily_average_energy | 7492.83 | Base | 2014 | SCE
SCE_nROR_Hydro_V0024 | H | Hydro | 8 | daily_average_energy | 5774.41 | Base | 2014 | SCE
SCE_nROR_Hydro_V0024 | H | Hydro | 9 | daily_average_energy | 4044.52 | Base | 2014 | SCE
SCE_nROR_Hydro_V0024 | H | Hydro | 10 | daily_average_energy | 1757.07 | Base | 2014 | SCE
SCE_nROR_Hydro_V0024 | H | Hydro | 11 | daily_average_energy | 2393.09 | Base | 2014 | SCE
SCE_nROR_Hydro_V0024 | H | Hydro | 12 | daily_average_energy | 2236.15 | Base | 2014 | SCE
SCE_nROR_Hydro_V0024 | H | Hydro | 1 | hydro_energy | 46.78 | Base | 2014 | SCE
SCE_nROR_Hydro_V0024 | H | Hydro | 2 | hydro_energy | 41.32 | Base | 2014 | SCE
SCE_nROR_Hydro_V0024 | H | Hydro | 3 | hydro_energy | 48.53 | Base | 2014 | SCE
SCE_nROR_Hydro_V0024 | H | Hydro | 4 | hydro_energy | 197.56 | Base | 2014 | SCE
SCE_nROR_Hydro_V0024 | H | Hydro | 5 | hydro_energy | 406.32 | Base | 2014 | SCE
SCE_nROR_Hydro_V0024 | H | Hydro | 6 | hydro_energy | 334.35 | Base | 2014 | SCE
SCE_nROR_Hydro_V0024 | H | Hydro | 7 | hydro_energy | 232.28 | Base | 2014 | SCE
SCE_nROR_Hydro_V0024 | H | Hydro | 8 | hydro_energy | 179.01 | Base | 2014 | SCE
SCE_nROR_Hydro_V0024 | H | Hydro | 9 | hydro_energy | 121.34 | Base | 2014 | SCE
SCE_nROR_Hydro_V0024 | H | Hydro | 10 | hydro_energy | 54.47 | Base | 2014 | SCE
SCE_nROR_Hydro_V0024 | H | Hydro | 11 | hydro_energy | 71.79 | Base | 2014 | SCE
SCE_nROR_Hydro_V0024 | H | Hydro | 12 | hydro_energy | 69.32 | Base | 2014 | SCE
SCE_nROR_Hydro_V0024 | H | Hydro | 1 | schedule_flow_range | 0.00;189.21 | Base | 2014 | SCE
SCE_nROR_Hydro_V0024 | H | Hydro | 2 | schedule_flow_range | 0.00;173.99 | Base | 2014 | SCE
SCE_nROR_Hydro_V0024 | H | Hydro | 3 | schedule_flow_range | 0.55;191.76 | Base | 2014 | SCE
SCE_nROR_Hydro_V0024 | H | Hydro | 4 | schedule_flow_range | 159.19;408.64 | Base | 2014 | SCE
SCE_nROR_Hydro_V0024 | H | Hydro | 5 | schedule_flow_range | 381.41;712.47 | Base | 2014 | SCE
SCE_nROR_Hydro_V0024 | H | Hydro | 6 | schedule_flow_range | 304.81;607.73 | Base | 2014 | SCE
SCE_nROR_Hydro_V0024 | H | Hydro | 7 | schedule_flow_range | 196.15;459.18 | Base | 2014 | SCE
SCE_nROR_Hydro_V0024 | H | Hydro | 8 | schedule_flow_range | 139.44;381.65 | Base | 2014 | SCE
SCE_nROR_Hydro_V0024 | H | Hydro | 9 | schedule_flow_range | 78.05;297.72 | Base | 2014 | SCE
SCE_nROR_Hydro_V0024 | H | Hydro | 10 | schedule_flow_range | 6.87;200.40 | Base | 2014 | SCE
SCE_nROR_Hydro_V0024 | H | Hydro | 11 | schedule_flow_range | 25.31;225.61 | Base | 2014 | SCE
SCE_nROR_Hydro_V0024 | H | Hydro | 12 | schedule_flow_range | 22.68;222.02 | Base | 2014 | SCE
SCE_nROR_Hydro_V0024 | H | Hydro | 1 | capmax | 274.36 | Base | 2015 | SCE
SCE_nROR_Hydro_V0024 | H | Hydro | 2 | capmax | 357.42 | Base | 2015 | SCE
SCE_nROR_Hydro_V0024 | H | Hydro | 3 | capmax | 440.09 | Base | 2015 | SCE
SCE_nROR_Hydro_V0024 | H | Hydro | 4 | capmax | 321.72 | Base | 2015 | SCE
SCE_nROR_Hydro_V0024 | H | Hydro | 5 | capmax | 324.35 | Base | 2015 | SCE
SCE_nROR_Hydro_V0024 | H | Hydro | 6 | capmax | 584.95 | Base | 2015 | SCE
SCE_nROR_Hydro_V0024 | H | Hydro | 7 | capmax | 738.97 | Base | 2015 | SCE
SCE_nROR_Hydro_V0024 | H | Hydro | 8 | capmax | 723.31 | Base | 2015 | SCE
SCE_nROR_Hydro_V0024 | H | Hydro | 9 | capmax | 616.04 | Base | 2015 | SCE
SCE_nROR_Hydro_V0024 | H | Hydro | 10 | capmax | 198.92 | Base | 2015 | SCE
SCE_nROR_Hydro_V0024 | H | Hydro | 11 | capmax | 280.84 | Base | 2015 | SCE
SCE_nROR_Hydro_V0024 | H | Hydro | 12 | capmax | 486.08 | Base | 2015 | SCE
SCE_nROR_Hydro_V0024 | H | Hydro | 1 | daily_average_energy | 1814.29 | Base | 2015 | SCE
SCE_nROR_Hydro_V0024 | H | Hydro | 2 | daily_average_energy | 2592.55 | Base | 2015 | SCE
SCE_nROR_Hydro_V0024 | H | Hydro | 3 | daily_average_energy | 3018.73 | Base | 2015 | SCE
SCE_nROR_Hydro_V0024 | H | Hydro | 4 | daily_average_energy | 2168.34 | Base | 2015 | SCE
SCE_nROR_Hydro_V0024 | H | Hydro | 5 | daily_average_energy | 2115.42 | Base | 2015 | SCE
SCE_nROR_Hydro_V0024 | H | Hydro | 6 | daily_average_energy | 4867.81 | Base | 2015 | SCE
SCE_nROR_Hydro_V0024 | H | Hydro | 7 | daily_average_energy | 7561.2 | Base | 2015 | SCE
SCE_nROR_Hydro_V0024 | H | Hydro | 8 | daily_average_energy | 7206.05 | Base | 2015 | SCE
SCE_nROR_Hydro_V0024 | H | Hydro | 9 | daily_average_energy | 5355.73 | Base | 2015 | SCE
SCE_nROR_Hydro_V0024 | H | Hydro | 10 | daily_average_energy | 1438.96 | Base | 2015 | SCE
SCE_nROR_Hydro_V0024 | H | Hydro | 11 | daily_average_energy | 1912.43 | Base | 2015 | SCE
SCE_nROR_Hydro_V0024 | H | Hydro | 12 | daily_average_energy | 3476.88 | Base | 2015 | SCE
SCE_nROR_Hydro_V0024 | H | Hydro | 1 | hydro_energy | 56.24 | Base | 2015 | SCE
SCE_nROR_Hydro_V0024 | H | Hydro | 2 | hydro_energy | 72.59 | Base | 2015 | SCE
SCE_nROR_Hydro_V0024 | H | Hydro | 3 | hydro_energy | 93.58 | Base | 2015 | SCE
SCE_nROR_Hydro_V0024 | H | Hydro | 4 | hydro_energy | 65.05 | Base | 2015 | SCE
SCE_nROR_Hydro_V0024 | H | Hydro | 5 | hydro_energy | 65.58 | Base | 2015 | SCE
SCE_nROR_Hydro_V0024 | H | Hydro | 6 | hydro_energy | 146.03 | Base | 2015 | SCE
SCE_nROR_Hydro_V0024 | H | Hydro | 7 | hydro_energy | 234.4 | Base | 2015 | SCE
SCE_nROR_Hydro_V0024 | H | Hydro | 8 | hydro_energy | 223.39 | Base | 2015 | SCE
SCE_nROR_Hydro_V0024 | H | Hydro | 9 | hydro_energy | 160.67 | Base | 2015 | SCE
SCE_nROR_Hydro_V0024 | H | Hydro | 10 | hydro_energy | 44.61 | Base | 2015 | SCE
SCE_nROR_Hydro_V0024 | H | Hydro | 11 | hydro_energy | 57.37 | Base | 2015 | SCE
SCE_nROR_Hydro_V0024 | H | Hydro | 12 | hydro_energy | 107.78 | Base | 2015 | SCE
SCE_nROR_Hydro_V0024 | H | Hydro | 1 | schedule_flow_range | 8.76;202.98 | Base | 2015 | SCE
SCE_nROR_Hydro_V0024 | H | Hydro | 2 | schedule_flow_range | 26.16;226.78 | Base | 2015 | SCE
SCE_nROR_Hydro_V0024 | H | Hydro | 3 | schedule_flow_range | 48.51;257.32 | Base | 2015 | SCE
SCE_nROR_Hydro_V0024 | H | Hydro | 4 | schedule_flow_range | 18.14;215.80 | Base | 2015 | SCE
SCE_nROR_Hydro_V0024 | H | Hydro | 5 | schedule_flow_range | 18.70;216.57 | Base | 2015 | SCE
SCE_nROR_Hydro_V0024 | H | Hydro | 6 | schedule_flow_range | 104.34;333.66 | Base | 2015 | SCE
SCE_nROR_Hydro_V0024 | H | Hydro | 7 | schedule_flow_range | 198.40;462.26 | Base | 2015 | SCE
SCE_nROR_Hydro_V0024 | H | Hydro | 8 | schedule_flow_range | 186.68;446.24 | Base | 2015 | SCE
SCE_nROR_Hydro_V0024 | H | Hydro | 9 | schedule_flow_range | 119.92;354.96 | Base | 2015 | SCE
SCE_nROR_Hydro_V0024 | H | Hydro | 10 | schedule_flow_range | 0.00;186.05 | Base | 2015 | SCE
SCE_nROR_Hydro_V0024 | H | Hydro | 11 | schedule_flow_range | 9.96;204.63 | Base | 2015 | SCE
SCE_nROR_Hydro_V0024 | H | Hydro | 12 | schedule_flow_range | 63.63;277.99 | Base | 2015 | SCE
SCE_nROR_Hydro_V0024 | H | Hydro | 1 | capmax | 428.17 | Base | 2016 | SCE
SCE_nROR_Hydro_V0024 | H | Hydro | 2 | capmax | 697.01 | Base | 2016 | SCE
SCE_nROR_Hydro_V0024 | H | Hydro | 3 | capmax | 897.97 | Base | 2016 | SCE
SCE_nROR_Hydro_V0024 | H | Hydro | 4 | capmax | 927.8 | Base | 2016 | SCE
SCE_nROR_Hydro_V0024 | H | Hydro | 5 | capmax | 1018.52 | Base | 2016 | SCE
SCE_nROR_Hydro_V0024 | H | Hydro | 6 | capmax | 1069.67 | Base | 2016 | SCE
SCE_nROR_Hydro_V0024 | H | Hydro | 7 | capmax | 1015.98 | Base | 2016 | SCE
SCE_nROR_Hydro_V0024 | H | Hydro | 8 | capmax | 916.99 | Base | 2016 | SCE
SCE_nROR_Hydro_V0024 | H | Hydro | 9 | capmax | 898.11 | Base | 2016 | SCE
SCE_nROR_Hydro_V0024 | H | Hydro | 10 | capmax | 711.21 | Base | 2016 | SCE
SCE_nROR_Hydro_V0024 | H | Hydro | 11 | capmax | 856.97 | Base | 2016 | SCE
SCE_nROR_Hydro_V0024 | H | Hydro | 12 | capmax | 763.34 | Base | 2016 | SCE
SCE_nROR_Hydro_V0024 | H | Hydro | 1 | daily_average_energy | 2910.19 | Base | 2016 | SCE
SCE_nROR_Hydro_V0024 | H | Hydro | 2 | daily_average_energy | 7105.09 | Base | 2016 | SCE
SCE_nROR_Hydro_V0024 | H | Hydro | 3 | daily_average_energy | 12323.72 | Base | 2016 | SCE
SCE_nROR_Hydro_V0024 | H | Hydro | 4 | daily_average_energy | 13956.56 | Base | 2016 | SCE
SCE_nROR_Hydro_V0024 | H | Hydro | 5 | daily_average_energy | 17847.61 | Base | 2016 | SCE
SCE_nROR_Hydro_V0024 | H | Hydro | 6 | daily_average_energy | 21580.62 | Base | 2016 | SCE
SCE_nROR_Hydro_V0024 | H | Hydro | 7 | daily_average_energy | 17709.04 | Base | 2016 | SCE
SCE_nROR_Hydro_V0024 | H | Hydro | 8 | daily_average_energy | 13065.02 | Base | 2016 | SCE
SCE_nROR_Hydro_V0024 | H | Hydro | 9 | daily_average_energy | 12739.83 | Base | 2016 | SCE
SCE_nROR_Hydro_V0024 | H | Hydro | 10 | daily_average_energy | 6943.16 | Base | 2016 | SCE
SCE_nROR_Hydro_V0024 | H | Hydro | 11 | daily_average_energy | 11227.22 | Base | 2016 | SCE
SCE_nROR_Hydro_V0024 | H | Hydro | 12 | daily_average_energy | 8149.04 | Base | 2016 | SCE
SCE_nROR_Hydro_V0024 | H | Hydro | 1 | hydro_energy | 90.22 | Base | 2016 | SCE
SCE_nROR_Hydro_V0024 | H | Hydro | 2 | hydro_energy | 206.05 | Base | 2016 | SCE
SCE_nROR_Hydro_V0024 | H | Hydro | 3 | hydro_energy | 382.04 | Base | 2016 | SCE
SCE_nROR_Hydro_V0024 | H | Hydro | 4 | hydro_energy | 418.7 | Base | 2016 | SCE
SCE_nROR_Hydro_V0024 | H | Hydro | 5 | hydro_energy | 553.28 | Base | 2016 | SCE
SCE_nROR_Hydro_V0024 | H | Hydro | 6 | hydro_energy | 647.42 | Base | 2016 | SCE
SCE_nROR_Hydro_V0024 | H | Hydro | 7 | hydro_energy | 548.98 | Base | 2016 | SCE
SCE_nROR_Hydro_V0024 | H | Hydro | 8 | hydro_energy | 405.02 | Base | 2016 | SCE
SCE_nROR_Hydro_V0024 | H | Hydro | 9 | hydro_energy | 382.19 | Base | 2016 | SCE
SCE_nROR_Hydro_V0024 | H | Hydro | 10 | hydro_energy | 215.24 | Base | 2016 | SCE
SCE_nROR_Hydro_V0024 | H | Hydro | 11 | hydro_energy | 336.82 | Base | 2016 | SCE
SCE_nROR_Hydro_V0024 | H | Hydro | 12 | hydro_energy | 252.62 | Base | 2016 | SCE
SCE_nROR_Hydro_V0024 | H | Hydro | 1 | schedule_flow_range | 44.93;252.43 | Base | 2016 | SCE
SCE_nROR_Hydro_V0024 | H | Hydro | 2 | schedule_flow_range | 168.23;421.00 | Base | 2016 | SCE
SCE_nROR_Hydro_V0024 | H | Hydro | 3 | schedule_flow_range | 355.56;677.12 | Base | 2016 | SCE
SCE_nROR_Hydro_V0024 | H | Hydro | 4 | schedule_flow_range | 394.59;730.48 | Base | 2016 | SCE
SCE_nROR_Hydro_V0024 | H | Hydro | 5 | schedule_flow_range | 537.84;926.34 | Base | 2016 | SCE
SCE_nROR_Hydro_V0024 | H | Hydro | 6 | schedule_flow_range | 638.05;1063.35 | Base | 2016 | SCE
SCE_nROR_Hydro_V0024 | H | Hydro | 7 | schedule_flow_range | 533.27;920.09 | Base | 2016 | SCE
SCE_nROR_Hydro_V0024 | H | Hydro | 8 | schedule_flow_range | 380.02;710.57 | Base | 2016 | SCE
SCE_nROR_Hydro_V0024 | H | Hydro | 9 | schedule_flow_range | 355.73;677.36 | Base | 2016 | SCE
SCE_nROR_Hydro_V0024 | H | Hydro | 10 | schedule_flow_range | 178.01;434.38 | Base | 2016 | SCE
SCE_nROR_Hydro_V0024 | H | Hydro | 11 | schedule_flow_range | 307.43;611.32 | Base | 2016 | SCE
SCE_nROR_Hydro_V0024 | H | Hydro | 12 | schedule_flow_range | 217.80;488.78 | Base | 2016 | SCE
SCE_nROR_Hydro_V0024 | H | Hydro | 1 | capmax | 963.27 | Base | 2017 | SCE
SCE_nROR_Hydro_V0024 | H | Hydro | 2 | capmax | 1016.42 | Base | 2017 | SCE
SCE_nROR_Hydro_V0024 | H | Hydro | 3 | capmax | 1061.47 | Base | 2017 | SCE
SCE_nROR_Hydro_V0024 | H | Hydro | 4 | capmax | 1079.6 | Base | 2017 | SCE
SCE_nROR_Hydro_V0024 | H | Hydro | 5 | capmax | 1089.66 | Base | 2017 | SCE
SCE_nROR_Hydro_V0024 | H | Hydro | 6 | capmax | 1070.49 | Base | 2017 | SCE
SCE_nROR_Hydro_V0024 | H | Hydro | 7 | capmax | 1081.83 | Base | 2017 | SCE
SCE_nROR_Hydro_V0024 | H | Hydro | 8 | capmax | 1041.96 | Base | 2017 | SCE
SCE_nROR_Hydro_V0024 | H | Hydro | 9 | capmax | 988.29 | Base | 2017 | SCE
SCE_nROR_Hydro_V0024 | H | Hydro | 10 | capmax | 890.88 | Base | 2017 | SCE
SCE_nROR_Hydro_V0024 | H | Hydro | 11 | capmax | 860.47 | Base | 2017 | SCE
SCE_nROR_Hydro_V0024 | H | Hydro | 12 | capmax | 831.26 | Base | 2017 | SCE
SCE_nROR_Hydro_V0024 | H | Hydro | 1 | daily_average_energy | 15061.37 | Base | 2017 | SCE
SCE_nROR_Hydro_V0024 | H | Hydro | 2 | daily_average_energy | 19632.73 | Base | 2017 | SCE
SCE_nROR_Hydro_V0024 | H | Hydro | 3 | daily_average_energy | 20364.76 | Base | 2017 | SCE
SCE_nROR_Hydro_V0024 | H | Hydro | 4 | daily_average_energy | 22249.25 | Base | 2017 | SCE
SCE_nROR_Hydro_V0024 | H | Hydro | 5 | daily_average_energy | 22207.13 | Base | 2017 | SCE
SCE_nROR_Hydro_V0024 | H | Hydro | 6 | daily_average_energy | 21635.18 | Base | 2017 | SCE
SCE_nROR_Hydro_V0024 | H | Hydro | 7 | daily_average_energy | 21679.79 | Base | 2017 | SCE
SCE_nROR_Hydro_V0024 | H | Hydro | 8 | daily_average_energy | 19180.01 | Base | 2017 | SCE
SCE_nROR_Hydro_V0024 | H | Hydro | 9 | daily_average_energy | 16806.65 | Base | 2017 | SCE
SCE_nROR_Hydro_V0024 | H | Hydro | 10 | daily_average_energy | 12058.05 | Base | 2017 | SCE
SCE_nROR_Hydro_V0024 | H | Hydro | 11 | daily_average_energy | 11348.85 | Base | 2017 | SCE
SCE_nROR_Hydro_V0024 | H | Hydro | 12 | daily_average_energy | 10040.06 | Base | 2017 | SCE
SCE_nROR_Hydro_V0024 | H | Hydro | 1 | hydro_energy | 466.9 | Base | 2017 | SCE
SCE_nROR_Hydro_V0024 | H | Hydro | 2 | hydro_energy | 549.72 | Base | 2017 | SCE
SCE_nROR_Hydro_V0024 | H | Hydro | 3 | hydro_energy | 631.31 | Base | 2017 | SCE
SCE_nROR_Hydro_V0024 | H | Hydro | 4 | hydro_energy | 667.48 | Base | 2017 | SCE
SCE_nROR_Hydro_V0024 | H | Hydro | 5 | hydro_energy | 688.42 | Base | 2017 | SCE
SCE_nROR_Hydro_V0024 | H | Hydro | 6 | hydro_energy | 649.06 | Base | 2017 | SCE
SCE_nROR_Hydro_V0024 | H | Hydro | 7 | hydro_energy | 672.07 | Base | 2017 | SCE
SCE_nROR_Hydro_V0024 | H | Hydro | 8 | hydro_energy | 594.58 | Base | 2017 | SCE
SCE_nROR_Hydro_V0024 | H | Hydro | 9 | hydro_energy | 504.2 | Base | 2017 | SCE
SCE_nROR_Hydro_V0024 | H | Hydro | 10 | hydro_energy | 373.8 | Base | 2017 | SCE
SCE_nROR_Hydro_V0024 | H | Hydro | 11 | hydro_energy | 340.47 | Base | 2017 | SCE
SCE_nROR_Hydro_V0024 | H | Hydro | 12 | hydro_energy | 311.24 | Base | 2017 | SCE
SCE_nROR_Hydro_V0024 | H | Hydro | 1 | schedule_flow_range | 445.90;800.64 | Base | 2017 | SCE
SCE_nROR_Hydro_V0024 | H | Hydro | 2 | schedule_flow_range | 534.05;921.16 | Base | 2017 | SCE
SCE_nROR_Hydro_V0024 | H | Hydro | 3 | schedule_flow_range | 620.90;1039.90 | Base | 2017 | SCE
SCE_nROR_Hydro_V0024 | H | Hydro | 4 | schedule_flow_range | 659.41;1079.60 | Base | 2017 | SCE
SCE_nROR_Hydro_V0024 | H | Hydro | 5 | schedule_flow_range | 681.70;1089.66 | Base | 2017 | SCE
SCE_nROR_Hydro_V0024 | H | Hydro | 6 | schedule_flow_range | 639.80;1065.73 | Base | 2017 | SCE
SCE_nROR_Hydro_V0024 | H | Hydro | 7 | schedule_flow_range | 664.30;1081.83 | Base | 2017 | SCE
SCE_nROR_Hydro_V0024 | H | Hydro | 8 | schedule_flow_range | 581.81;986.45 | Base | 2017 | SCE
SCE_nROR_Hydro_V0024 | H | Hydro | 9 | schedule_flow_range | 485.60;854.92 | Base | 2017 | SCE
SCE_nROR_Hydro_V0024 | H | Hydro | 10 | schedule_flow_range | 346.79;665.14 | Base | 2017 | SCE
SCE_nROR_Hydro_V0024 | H | Hydro | 11 | schedule_flow_range | 311.31;616.63 | Base | 2017 | SCE
SCE_nROR_Hydro_V0024 | H | Hydro | 12 | schedule_flow_range | 280.20;574.10 | Base | 2017 | SCE
SCE_nROR_Hydro_V0024 | H | Hydro | 1 | capmax | 783.34 | Base | 2018 | SCE
SCE_nROR_Hydro_V0024 | H | Hydro | 2 | capmax | 612.81 | Base | 2018 | SCE
SCE_nROR_Hydro_V0024 | H | Hydro | 3 | capmax | 713.96 | Base | 2018 | SCE
SCE_nROR_Hydro_V0024 | H | Hydro | 4 | capmax | 975.74 | Base | 2018 | SCE
SCE_nROR_Hydro_V0024 | H | Hydro | 5 | capmax | 975.94 | Base | 2018 | SCE
SCE_nROR_Hydro_V0024 | H | Hydro | 6 | capmax | 948.16 | Base | 2018 | SCE
SCE_nROR_Hydro_V0024 | H | Hydro | 7 | capmax | 994.19 | Base | 2018 | SCE
SCE_nROR_Hydro_V0024 | H | Hydro | 8 | capmax | 929.97 | Base | 2018 | SCE
SCE_nROR_Hydro_V0024 | H | Hydro | 9 | capmax | 859.75 | Base | 2018 | SCE
SCE_nROR_Hydro_V0024 | H | Hydro | 10 | capmax | 807.53 | Base | 2018 | SCE
SCE_nROR_Hydro_V0024 | H | Hydro | 11 | capmax | 703.48 | Base | 2018 | SCE
SCE_nROR_Hydro_V0024 | H | Hydro | 12 | capmax | 707.56 | Base | 2018 | SCE
SCE_nROR_Hydro_V0024 | H | Hydro | 1 | daily_average_energy | 8665.5 | Base | 2018 | SCE
SCE_nROR_Hydro_V0024 | H | Hydro | 2 | daily_average_energy | 5681.61 | Base | 2018 | SCE
SCE_nROR_Hydro_V0024 | H | Hydro | 3 | daily_average_energy | 7002 | Base | 2018 | SCE
SCE_nROR_Hydro_V0024 | H | Hydro | 4 | daily_average_energy | 16171.19 | Base | 2018 | SCE
SCE_nROR_Hydro_V0024 | H | Hydro | 5 | daily_average_energy | 15658.94 | Base | 2018 | SCE
SCE_nROR_Hydro_V0024 | H | Hydro | 6 | daily_average_energy | 14857.4 | Base | 2018 | SCE
SCE_nROR_Hydro_V0024 | H | Hydro | 7 | daily_average_energy | 16562.05 | Base | 2018 | SCE
SCE_nROR_Hydro_V0024 | H | Hydro | 8 | daily_average_energy | 13596.68 | Base | 2018 | SCE
SCE_nROR_Hydro_V0024 | H | Hydro | 9 | daily_average_energy | 11323.72 | Base | 2018 | SCE
SCE_nROR_Hydro_V0024 | H | Hydro | 10 | daily_average_energy | 9334.17 | Base | 2018 | SCE
SCE_nROR_Hydro_V0024 | H | Hydro | 11 | daily_average_energy | 7006.22 | Base | 2018 | SCE
SCE_nROR_Hydro_V0024 | H | Hydro | 12 | daily_average_energy | 6865.7 | Base | 2018 | SCE
SCE_nROR_Hydro_V0024 | H | Hydro | 1 | hydro_energy | 268.63 | Base | 2018 | SCE
SCE_nROR_Hydro_V0024 | H | Hydro | 2 | hydro_energy | 159.08 | Base | 2018 | SCE
SCE_nROR_Hydro_V0024 | H | Hydro | 3 | hydro_energy | 217.06 | Base | 2018 | SCE
SCE_nROR_Hydro_V0024 | H | Hydro | 4 | hydro_energy | 485.14 | Base | 2018 | SCE
SCE_nROR_Hydro_V0024 | H | Hydro | 5 | hydro_energy | 485.43 | Base | 2018 | SCE
SCE_nROR_Hydro_V0024 | H | Hydro | 6 | hydro_energy | 445.72 | Base | 2018 | SCE
SCE_nROR_Hydro_V0024 | H | Hydro | 7 | hydro_energy | 513.42 | Base | 2018 | SCE
SCE_nROR_Hydro_V0024 | H | Hydro | 8 | hydro_energy | 421.5 | Base | 2018 | SCE
SCE_nROR_Hydro_V0024 | H | Hydro | 9 | hydro_energy | 339.71 | Base | 2018 | SCE
SCE_nROR_Hydro_V0024 | H | Hydro | 10 | hydro_energy | 289.36 | Base | 2018 | SCE
SCE_nROR_Hydro_V0024 | H | Hydro | 11 | hydro_energy | 210.19 | Base | 2018 | SCE
SCE_nROR_Hydro_V0024 | H | Hydro | 12 | hydro_energy | 212.84 | Base | 2018 | SCE
SCE_nROR_Hydro_V0024 | H | Hydro | 1 | schedule_flow_range | 234.84;512.08 | Base | 2018 | SCE
SCE_nROR_Hydro_V0024 | H | Hydro | 2 | schedule_flow_range | 118.24;352.65 | Base | 2018 | SCE
SCE_nROR_Hydro_V0024 | H | Hydro | 3 | schedule_flow_range | 179.95;437.03 | Base | 2018 | SCE
SCE_nROR_Hydro_V0024 | H | Hydro | 4 | schedule_flow_range | 465.31;827.17 | Base | 2018 | SCE
SCE_nROR_Hydro_V0024 | H | Hydro | 5 | schedule_flow_range | 465.62;827.60 | Base | 2018 | SCE
SCE_nROR_Hydro_V0024 | H | Hydro | 6 | schedule_flow_range | 423.35;769.81 | Base | 2018 | SCE
SCE_nROR_Hydro_V0024 | H | Hydro | 7 | schedule_flow_range | 495.42;868.34 | Base | 2018 | SCE
SCE_nROR_Hydro_V0024 | H | Hydro | 8 | schedule_flow_range | 397.57;734.55 | Base | 2018 | SCE
SCE_nROR_Hydro_V0024 | H | Hydro | 9 | schedule_flow_range | 310.51;615.53 | Base | 2018 | SCE
SCE_nROR_Hydro_V0024 | H | Hydro | 10 | schedule_flow_range | 256.91;542.25 | Base | 2018 | SCE
SCE_nROR_Hydro_V0024 | H | Hydro | 11 | schedule_flow_range | 172.63;427.03 | Base | 2018 | SCE
SCE_nROR_Hydro_V0024 | H | Hydro | 12 | schedule_flow_range | 175.45;430.88 | Base | 2018 | SCE
SCE_nROR_Hydro_V0024 | H | Hydro | 1 | capmax | 545.64 | Base | 2019 | SCE
SCE_nROR_Hydro_V0024 | H | Hydro | 2 | capmax | 808.99 | Base | 2019 | SCE
SCE_nROR_Hydro_V0024 | H | Hydro | 3 | capmax | 955.74 | Base | 2019 | SCE
SCE_nROR_Hydro_V0024 | H | Hydro | 4 | capmax | 1005.64 | Base | 2019 | SCE
SCE_nROR_Hydro_V0024 | H | Hydro | 5 | capmax | 1042.17 | Base | 2019 | SCE
SCE_nROR_Hydro_V0024 | H | Hydro | 6 | capmax | 1050.85 | Base | 2019 | SCE
SCE_nROR_Hydro_V0024 | H | Hydro | 7 | capmax | 1076.77 | Base | 2019 | SCE
SCE_nROR_Hydro_V0024 | H | Hydro | 8 | capmax | 1023.14 | Base | 2019 | SCE
SCE_nROR_Hydro_V0024 | H | Hydro | 9 | capmax | 936.61 | Base | 2019 | SCE
SCE_nROR_Hydro_V0024 | H | Hydro | 10 | capmax | 852.03 | Base | 2019 | SCE
SCE_nROR_Hydro_V0024 | H | Hydro | 11 | capmax | 749.16 | Base | 2019 | SCE
SCE_nROR_Hydro_V0024 | H | Hydro | 12 | capmax | 866.78 | Base | 2019 | SCE
SCE_nROR_Hydro_V0024 | H | Hydro | 1 | daily_average_energy | 4174.95 | Base | 2019 | SCE
SCE_nROR_Hydro_V0024 | H | Hydro | 2 | daily_average_energy | 10380.45 | Base | 2019 | SCE
SCE_nROR_Hydro_V0024 | H | Hydro | 3 | daily_average_energy | 14716.73 | Base | 2019 | SCE
SCE_nROR_Hydro_V0024 | H | Hydro | 4 | daily_average_energy | 17726.85 | Base | 2019 | SCE
SCE_nROR_Hydro_V0024 | H | Hydro | 5 | daily_average_energy | 19192.36 | Base | 2019 | SCE
SCE_nROR_Hydro_V0024 | H | Hydro | 6 | daily_average_energy | 20368.6 | Base | 2019 | SCE
SCE_nROR_Hydro_V0024 | H | Hydro | 7 | daily_average_energy | 21345.33 | Base | 2019 | SCE
SCE_nROR_Hydro_V0024 | H | Hydro | 8 | daily_average_energy | 18102.47 | Base | 2019 | SCE
SCE_nROR_Hydro_V0024 | H | Hydro | 9 | daily_average_energy | 14339.53 | Base | 2019 | SCE
SCE_nROR_Hydro_V0024 | H | Hydro | 10 | daily_average_energy | 10701.44 | Base | 2019 | SCE
SCE_nROR_Hydro_V0024 | H | Hydro | 11 | daily_average_energy | 8061.93 | Base | 2019 | SCE
SCE_nROR_Hydro_V0024 | H | Hydro | 12 | daily_average_energy | 11197.58 | Base | 2019 | SCE
SCE_nROR_Hydro_V0024 | H | Hydro | 1 | hydro_energy | 129.42 | Base | 2019 | SCE
SCE_nROR_Hydro_V0024 | H | Hydro | 2 | hydro_energy | 290.65 | Base | 2019 | SCE
SCE_nROR_Hydro_V0024 | H | Hydro | 3 | hydro_energy | 456.22 | Base | 2019 | SCE
SCE_nROR_Hydro_V0024 | H | Hydro | 4 | hydro_energy | 531.81 | Base | 2019 | SCE
SCE_nROR_Hydro_V0024 | H | Hydro | 5 | hydro_energy | 594.96 | Base | 2019 | SCE
SCE_nROR_Hydro_V0024 | H | Hydro | 6 | hydro_energy | 611.06 | Base | 2019 | SCE
SCE_nROR_Hydro_V0024 | H | Hydro | 7 | hydro_energy | 661.71 | Base | 2019 | SCE
SCE_nROR_Hydro_V0024 | H | Hydro | 8 | hydro_energy | 561.18 | Base | 2019 | SCE
SCE_nROR_Hydro_V0024 | H | Hydro | 9 | hydro_energy | 430.19 | Base | 2019 | SCE
SCE_nROR_Hydro_V0024 | H | Hydro | 10 | hydro_energy | 331.74 | Base | 2019 | SCE
SCE_nROR_Hydro_V0024 | H | Hydro | 11 | hydro_energy | 241.86 | Base | 2019 | SCE
SCE_nROR_Hydro_V0024 | H | Hydro | 12 | hydro_energy | 347.12 | Base | 2019 | SCE
SCE_nROR_Hydro_V0024 | H | Hydro | 1 | schedule_flow_range | 86.66;309.49 | Base | 2019 | SCE
SCE_nROR_Hydro_V0024 | H | Hydro | 2 | schedule_flow_range | 258.29;544.13 | Base | 2019 | SCE
SCE_nROR_Hydro_V0024 | H | Hydro | 3 | schedule_flow_range | 434.53;785.09 | Base | 2019 | SCE
SCE_nROR_Hydro_V0024 | H | Hydro | 4 | schedule_flow_range | 514.99;895.09 | Base | 2019 | SCE
SCE_nROR_Hydro_V0024 | H | Hydro | 5 | schedule_flow_range | 582.22;987.01 | Base | 2019 | SCE
SCE_nROR_Hydro_V0024 | H | Hydro | 6 | schedule_flow_range | 599.35;1010.43 | Base | 2019 | SCE
SCE_nROR_Hydro_V0024 | H | Hydro | 7 | schedule_flow_range | 653.26;1076.77 | Base | 2019 | SCE
SCE_nROR_Hydro_V0024 | H | Hydro | 8 | schedule_flow_range | 546.25;937.84 | Base | 2019 | SCE
SCE_nROR_Hydro_V0024 | H | Hydro | 9 | schedule_flow_range | 406.82;747.20 | Base | 2019 | SCE
SCE_nROR_Hydro_V0024 | H | Hydro | 10 | schedule_flow_range | 302.03;603.93 | Base | 2019 | SCE
SCE_nROR_Hydro_V0024 | H | Hydro | 11 | schedule_flow_range | 206.34;473.12 | Base | 2019 | SCE
SCE_nROR_Hydro_V0024 | H | Hydro | 12 | schedule_flow_range | 318.40;626.32 | Base | 2019 | SCE
SCE_nROR_Hydro_V0024 | H | Hydro | 1 | capmax | 754.01 | Base | 2020 | SCE
SCE_nROR_Hydro_V0024 | H | Hydro | 2 | capmax | 635.67 | Base | 2020 | SCE
SCE_nROR_Hydro_V0024 | H | Hydro | 3 | capmax | 470.02 | Base | 2020 | SCE
SCE_nROR_Hydro_V0024 | H | Hydro | 4 | capmax | 729.4 | Base | 2020 | SCE
SCE_nROR_Hydro_V0024 | H | Hydro | 5 | capmax | 927.52 | Base | 2020 | SCE
SCE_nROR_Hydro_V0024 | H | Hydro | 6 | capmax | 818.19 | Base | 2020 | SCE
SCE_nROR_Hydro_V0024 | H | Hydro | 7 | capmax | 750.86 | Base | 2020 | SCE
SCE_nROR_Hydro_V0024 | H | Hydro | 8 | capmax | 841.8 | Base | 2020 | SCE
SCE_nROR_Hydro_V0024 | H | Hydro | 9 | capmax | 507.93 | Base | 2020 | SCE
SCE_nROR_Hydro_V0024 | H | Hydro | 10 | capmax | 436.03 | Base | 2020 | SCE
SCE_nROR_Hydro_V0024 | H | Hydro | 11 | capmax | 427.02 | Base | 2020 | SCE
SCE_nROR_Hydro_V0024 | H | Hydro | 12 | capmax | 350.9 | Base | 2020 | SCE
SCE_nROR_Hydro_V0024 | H | Hydro | 1 | daily_average_energy | 7918.97 | Base | 2020 | SCE
SCE_nROR_Hydro_V0024 | H | Hydro | 2 | daily_average_energy | 5884.92 | Base | 2020 | SCE
SCE_nROR_Hydro_V0024 | H | Hydro | 3 | daily_average_energy | 3309.49 | Base | 2020 | SCE
SCE_nROR_Hydro_V0024 | H | Hydro | 4 | daily_average_energy | 7586.86 | Base | 2020 | SCE
SCE_nROR_Hydro_V0024 | H | Hydro | 5 | daily_average_energy | 13494.71 | Base | 2020 | SCE
SCE_nROR_Hydro_V0024 | H | Hydro | 6 | daily_average_energy | 9966.3 | Base | 2020 | SCE
SCE_nROR_Hydro_V0024 | H | Hydro | 7 | daily_average_energy | 7842.62 | Base | 2020 | SCE
SCE_nROR_Hydro_V0024 | H | Hydro | 8 | daily_average_energy | 10370.35 | Base | 2020 | SCE
SCE_nROR_Hydro_V0024 | H | Hydro | 9 | daily_average_energy | 3842.2 | Base | 2020 | SCE
SCE_nROR_Hydro_V0024 | H | Hydro | 10 | daily_average_energy | 2981.29 | Base | 2020 | SCE
SCE_nROR_Hydro_V0024 | H | Hydro | 11 | daily_average_energy | 2996.53 | Base | 2020 | SCE
SCE_nROR_Hydro_V0024 | H | Hydro | 12 | daily_average_energy | 2295.23 | Base | 2020 | SCE
SCE_nROR_Hydro_V0024 | H | Hydro | 1 | hydro_energy | 245.49 | Base | 2020 | SCE
SCE_nROR_Hydro_V0024 | H | Hydro | 2 | hydro_energy | 170.66 | Base | 2020 | SCE
SCE_nROR_Hydro_V0024 | H | Hydro | 3 | hydro_energy | 102.59 | Base | 2020 | SCE
SCE_nROR_Hydro_V0024 | H | Hydro | 4 | hydro_energy | 227.61 | Base | 2020 | SCE
SCE_nROR_Hydro_V0024 | H | Hydro | 5 | hydro_energy | 418.34 | Base | 2020 | SCE
SCE_nROR_Hydro_V0024 | H | Hydro | 6 | hydro_energy | 298.99 | Base | 2020 | SCE
SCE_nROR_Hydro_V0024 | H | Hydro | 7 | hydro_energy | 243.12 | Base | 2020 | SCE
SCE_nROR_Hydro_V0024 | H | Hydro | 8 | hydro_energy | 321.48 | Base | 2020 | SCE
SCE_nROR_Hydro_V0024 | H | Hydro | 9 | hydro_energy | 115.27 | Base | 2020 | SCE
SCE_nROR_Hydro_V0024 | H | Hydro | 10 | hydro_energy | 92.42 | Base | 2020 | SCE
SCE_nROR_Hydro_V0024 | H | Hydro | 11 | hydro_energy | 89.9 | Base | 2020 | SCE
SCE_nROR_Hydro_V0024 | H | Hydro | 12 | hydro_energy | 71.15 | Base | 2020 | SCE
SCE_nROR_Hydro_V0024 | H | Hydro | 1 | schedule_flow_range | 210.21;478.40 | Base | 2020 | SCE
SCE_nROR_Hydro_V0024 | H | Hydro | 2 | schedule_flow_range | 130.56;369.50 | Base | 2020 | SCE
SCE_nROR_Hydro_V0024 | H | Hydro | 3 | schedule_flow_range | 58.10;270.44 | Base | 2020 | SCE
SCE_nROR_Hydro_V0024 | H | Hydro | 4 | schedule_flow_range | 191.17;452.38 | Base | 2020 | SCE
SCE_nROR_Hydro_V0024 | H | Hydro | 5 | schedule_flow_range | 394.20;729.95 | Base | 2020 | SCE
SCE_nROR_Hydro_V0024 | H | Hydro | 6 | schedule_flow_range | 267.16;556.26 | Base | 2020 | SCE
SCE_nROR_Hydro_V0024 | H | Hydro | 7 | schedule_flow_range | 207.69;474.96 | Base | 2020 | SCE
SCE_nROR_Hydro_V0024 | H | Hydro | 8 | schedule_flow_range | 291.10;589.00 | Base | 2020 | SCE
SCE_nROR_Hydro_V0024 | H | Hydro | 9 | schedule_flow_range | 71.59;288.88 | Base | 2020 | SCE
SCE_nROR_Hydro_V0024 | H | Hydro | 10 | schedule_flow_range | 47.27;255.63 | Base | 2020 | SCE
SCE_nROR_Hydro_V0024 | H | Hydro | 11 | schedule_flow_range | 44.58;251.96 | Base | 2020 | SCE
SCE_nROR_Hydro_V0024 | H | Hydro | 12 | schedule_flow_range | 24.63;224.68 | Base | 2020 | SCE
SCE_nROR_Hydro_V0024 | H | Hydro | 1 | capmax | 260.98 | Base | 2021 | SCE
SCE_nROR_Hydro_V0024 | H | Hydro | 2 | capmax | 434.65 | Base | 2021 | SCE
SCE_nROR_Hydro_V0024 | H | Hydro | 3 | capmax | 484.99 | Base | 2021 | SCE
SCE_nROR_Hydro_V0024 | H | Hydro | 4 | capmax | 677.98 | Base | 2021 | SCE
SCE_nROR_Hydro_V0024 | H | Hydro | 5 | capmax | 714.94 | Base | 2021 | SCE
SCE_nROR_Hydro_V0024 | H | Hydro | 6 | capmax | 637.24 | Base | 2021 | SCE
SCE_nROR_Hydro_V0024 | H | Hydro | 7 | capmax | 686.91 | Base | 2021 | SCE
SCE_nROR_Hydro_V0024 | H | Hydro | 8 | capmax | 742.39 | Base | 2021 | SCE
SCE_nROR_Hydro_V0024 | H | Hydro | 9 | capmax | 826.81 | Base | 2021 | SCE
SCE_nROR_Hydro_V0024 | H | Hydro | 10 | capmax | 552.72 | Base | 2021 | SCE
SCE_nROR_Hydro_V0024 | H | Hydro | 11 | capmax | 406.5 | Base | 2021 | SCE
SCE_nROR_Hydro_V0024 | H | Hydro | 12 | capmax | 542 | Base | 2021 | SCE
SCE_nROR_Hydro_V0024 | H | Hydro | 1 | daily_average_energy | 1741.22 | Base | 2021 | SCE
SCE_nROR_Hydro_V0024 | H | Hydro | 2 | daily_average_energy | 3286.77 | Base | 2021 | SCE
SCE_nROR_Hydro_V0024 | H | Hydro | 3 | daily_average_energy | 3465.15 | Base | 2021 | SCE
SCE_nROR_Hydro_V0024 | H | Hydro | 4 | daily_average_energy | 6478.32 | Base | 2021 | SCE
SCE_nROR_Hydro_V0024 | H | Hydro | 5 | daily_average_energy | 7023.15 | Base | 2021 | SCE
SCE_nROR_Hydro_V0024 | H | Hydro | 6 | daily_average_energy | 5716.25 | Base | 2021 | SCE
SCE_nROR_Hydro_V0024 | H | Hydro | 7 | daily_average_energy | 6443.78 | Base | 2021 | SCE
SCE_nROR_Hydro_V0024 | H | Hydro | 8 | daily_average_energy | 7641.15 | Base | 2021 | SCE
SCE_nROR_Hydro_V0024 | H | Hydro | 9 | daily_average_energy | 10233.63 | Base | 2021 | SCE
SCE_nROR_Hydro_V0024 | H | Hydro | 10 | daily_average_energy | 4266.74 | Base | 2021 | SCE
SCE_nROR_Hydro_V0024 | H | Hydro | 11 | daily_average_energy | 2813.52 | Base | 2021 | SCE
SCE_nROR_Hydro_V0024 | H | Hydro | 12 | daily_average_energy | 4128.49 | Base | 2021 | SCE
SCE_nROR_Hydro_V0024 | H | Hydro | 1 | hydro_energy | 53.98 | Base | 2021 | SCE
SCE_nROR_Hydro_V0024 | H | Hydro | 2 | hydro_energy | 92.03 | Base | 2021 | SCE
SCE_nROR_Hydro_V0024 | H | Hydro | 3 | hydro_energy | 107.42 | Base | 2021 | SCE
SCE_nROR_Hydro_V0024 | H | Hydro | 4 | hydro_energy | 194.35 | Base | 2021 | SCE
SCE_nROR_Hydro_V0024 | H | Hydro | 5 | hydro_energy | 217.72 | Base | 2021 | SCE
SCE_nROR_Hydro_V0024 | H | Hydro | 6 | hydro_energy | 171.49 | Base | 2021 | SCE
SCE_nROR_Hydro_V0024 | H | Hydro | 7 | hydro_energy | 199.76 | Base | 2021 | SCE
SCE_nROR_Hydro_V0024 | H | Hydro | 8 | hydro_energy | 236.88 | Base | 2021 | SCE
SCE_nROR_Hydro_V0024 | H | Hydro | 9 | hydro_energy | 307.01 | Base | 2021 | SCE
SCE_nROR_Hydro_V0024 | H | Hydro | 10 | hydro_energy | 132.27 | Base | 2021 | SCE
SCE_nROR_Hydro_V0024 | H | Hydro | 11 | hydro_energy | 84.41 | Base | 2021 | SCE
SCE_nROR_Hydro_V0024 | H | Hydro | 12 | hydro_energy | 127.98 | Base | 2021 | SCE
SCE_nROR_Hydro_V0024 | H | Hydro | 1 | schedule_flow_range | 6.35;199.69 | Base | 2021 | SCE
SCE_nROR_Hydro_V0024 | H | Hydro | 2 | schedule_flow_range | 46.86;255.07 | Base | 2021 | SCE
SCE_nROR_Hydro_V0024 | H | Hydro | 3 | schedule_flow_range | 63.24;277.46 | Base | 2021 | SCE
SCE_nROR_Hydro_V0024 | H | Hydro | 4 | schedule_flow_range | 155.77;403.98 | Base | 2021 | SCE
SCE_nROR_Hydro_V0024 | H | Hydro | 5 | schedule_flow_range | 180.65;437.99 | Base | 2021 | SCE
SCE_nROR_Hydro_V0024 | H | Hydro | 6 | schedule_flow_range | 131.44;370.70 | Base | 2021 | SCE
SCE_nROR_Hydro_V0024 | H | Hydro | 7 | schedule_flow_range | 161.53;411.85 | Base | 2021 | SCE
SCE_nROR_Hydro_V0024 | H | Hydro | 8 | schedule_flow_range | 201.04;465.87 | Base | 2021 | SCE
SCE_nROR_Hydro_V0024 | H | Hydro | 9 | schedule_flow_range | 275.70;567.94 | Base | 2021 | SCE
SCE_nROR_Hydro_V0024 | H | Hydro | 10 | schedule_flow_range | 89.69;313.63 | Base | 2021 | SCE
SCE_nROR_Hydro_V0024 | H | Hydro | 11 | schedule_flow_range | 38.74;243.97 | Base | 2021 | SCE
SCE_nROR_Hydro_V0024 | H | Hydro | 12 | schedule_flow_range | 85.13;307.39 | Base | 2021 | SCE
SCE_nROR_Hydro_V0024 | H | Hydro | 1 | capmax | 457.15 | Base | 2022 | SCE
SCE_nROR_Hydro_V0024 | H | Hydro | 2 | capmax | 557.43 | Base | 2022 | SCE
SCE_nROR_Hydro_V0024 | H | Hydro | 3 | capmax | 735.34 | Base | 2022 | SCE
SCE_nROR_Hydro_V0024 | H | Hydro | 4 | capmax | 831.79 | Base | 2022 | SCE
SCE_nROR_Hydro_V0024 | H | Hydro | 5 | capmax | 820.1 | Base | 2022 | SCE
SCE_nROR_Hydro_V0024 | H | Hydro | 6 | capmax | 789.91 | Base | 2022 | SCE
SCE_nROR_Hydro_V0024 | H | Hydro | 7 | capmax | 697.5 | Base | 2022 | SCE
SCE_nROR_Hydro_V0024 | H | Hydro | 8 | capmax | 679.51 | Base | 2022 | SCE
SCE_nROR_Hydro_V0024 | H | Hydro | 9 | capmax | 880.92 | Base | 2022 | SCE
SCE_nROR_Hydro_V0024 | H | Hydro | 10 | capmax | 544.92 | Base | 2022 | SCE
SCE_nROR_Hydro_V0024 | H | Hydro | 11 | capmax | 364.33 | Base | 2022 | SCE
SCE_nROR_Hydro_V0024 | H | Hydro | 12 | capmax | 729.14 | Base | 2022 | SCE
SCE_nROR_Hydro_V0024 | H | Hydro | 1 | daily_average_energy | 3181.16 | Base | 2022 | SCE
SCE_nROR_Hydro_V0024 | H | Hydro | 2 | daily_average_energy | 4792.68 | Base | 2022 | SCE
SCE_nROR_Hydro_V0024 | H | Hydro | 3 | daily_average_energy | 7477.51 | Base | 2022 | SCE
SCE_nROR_Hydro_V0024 | H | Hydro | 4 | daily_average_energy | 10391.66 | Base | 2022 | SCE
SCE_nROR_Hydro_V0024 | H | Hydro | 5 | daily_average_energy | 9701.72 | Base | 2022 | SCE
SCE_nROR_Hydro_V0024 | H | Hydro | 6 | daily_average_energy | 9136.86 | Base | 2022 | SCE
SCE_nROR_Hydro_V0024 | H | Hydro | 7 | daily_average_energy | 6656.79 | Base | 2022 | SCE
SCE_nROR_Hydro_V0024 | H | Hydro | 8 | daily_average_energy | 6298.83 | Base | 2022 | SCE
SCE_nROR_Hydro_V0024 | H | Hydro | 9 | daily_average_energy | 12084.43 | Base | 2022 | SCE
SCE_nROR_Hydro_V0024 | H | Hydro | 10 | daily_average_energy | 4165.76 | Base | 2022 | SCE
SCE_nROR_Hydro_V0024 | H | Hydro | 11 | daily_average_energy | 2471.6 | Base | 2022 | SCE
SCE_nROR_Hydro_V0024 | H | Hydro | 12 | daily_average_energy | 7336.39 | Base | 2022 | SCE
SCE_nROR_Hydro_V0024 | H | Hydro | 1 | hydro_energy | 98.62 | Base | 2022 | SCE
SCE_nROR_Hydro_V0024 | H | Hydro | 2 | hydro_energy | 134.2 | Base | 2022 | SCE
SCE_nROR_Hydro_V0024 | H | Hydro | 3 | hydro_energy | 231.8 | Base | 2022 | SCE
SCE_nROR_Hydro_V0024 | H | Hydro | 4 | hydro_energy | 311.75 | Base | 2022 | SCE
SCE_nROR_Hydro_V0024 | H | Hydro | 5 | hydro_energy | 300.75 | Base | 2022 | SCE
SCE_nROR_Hydro_V0024 | H | Hydro | 6 | hydro_energy | 274.11 | Base | 2022 | SCE
SCE_nROR_Hydro_V0024 | H | Hydro | 7 | hydro_energy | 206.36 | Base | 2022 | SCE
SCE_nROR_Hydro_V0024 | H | Hydro | 8 | hydro_energy | 195.26 | Base | 2022 | SCE
SCE_nROR_Hydro_V0024 | H | Hydro | 9 | hydro_energy | 362.53 | Base | 2022 | SCE
SCE_nROR_Hydro_V0024 | H | Hydro | 10 | hydro_energy | 129.14 | Base | 2022 | SCE
SCE_nROR_Hydro_V0024 | H | Hydro | 11 | hydro_energy | 74.15 | Base | 2022 | SCE
SCE_nROR_Hydro_V0024 | H | Hydro | 12 | hydro_energy | 227.43 | Base | 2022 | SCE
SCE_nROR_Hydro_V0024 | H | Hydro | 1 | schedule_flow_range | 53.87;264.65 | Base | 2022 | SCE
SCE_nROR_Hydro_V0024 | H | Hydro | 2 | schedule_flow_range | 91.74;316.43 | Base | 2022 | SCE
SCE_nROR_Hydro_V0024 | H | Hydro | 3 | schedule_flow_range | 195.64;458.48 | Base | 2022 | SCE
SCE_nROR_Hydro_V0024 | H | Hydro | 4 | schedule_flow_range | 280.74;574.83 | Base | 2022 | SCE
SCE_nROR_Hydro_V0024 | H | Hydro | 5 | schedule_flow_range | 269.04;558.83 | Base | 2022 | SCE
SCE_nROR_Hydro_V0024 | H | Hydro | 6 | schedule_flow_range | 240.67;520.05 | Base | 2022 | SCE
SCE_nROR_Hydro_V0024 | H | Hydro | 7 | schedule_flow_range | 168.56;421.46 | Base | 2022 | SCE
SCE_nROR_Hydro_V0024 | H | Hydro | 8 | schedule_flow_range | 156.75;405.31 | Base | 2022 | SCE
SCE_nROR_Hydro_V0024 | H | Hydro | 9 | schedule_flow_range | 334.80;648.74 | Base | 2022 | SCE
SCE_nROR_Hydro_V0024 | H | Hydro | 10 | schedule_flow_range | 86.36;309.07 | Base | 2022 | SCE
SCE_nROR_Hydro_V0024 | H | Hydro | 11 | schedule_flow_range | 27.82;229.04 | Base | 2022 | SCE
SCE_nROR_Hydro_V0024 | H | Hydro | 12 | schedule_flow_range | 190.98;452.12 | Base | 2022 | SCE
SCE_nROR_Hydro_V0024 | H | Hydro | 1 | capmax | 0.23 | Base | 2023 | SCE
SCE_nROR_Hydro_V0024 | H | Hydro | 2 | capmax | 9.83 | Base | 2023 | SCE
SCE_nROR_Hydro_V0024 | H | Hydro | 3 | capmax | 771.93 | Base | 2023 | SCE
SCE_nROR_Hydro_V0024 | H | Hydro | 4 | capmax | 903.49 | Base | 2023 | SCE
SCE_nROR_Hydro_V0024 | H | Hydro | 5 | capmax | 948.01 | Base | 2023 | SCE
SCE_nROR_Hydro_V0024 | H | Hydro | 6 | capmax | 961.2 | Base | 2023 | SCE
SCE_nROR_Hydro_V0024 | H | Hydro | 7 | capmax | 991.28 | Base | 2023 | SCE
SCE_nROR_Hydro_V0024 | H | Hydro | 8 | capmax | 1015.52 | Base | 2023 | SCE
SCE_nROR_Hydro_V0024 | H | Hydro | 9 | capmax | 1030.16 | Base | 2023 | SCE
SCE_nROR_Hydro_V0024 | H | Hydro | 10 | capmax | 953.14 | Base | 2023 | SCE
SCE_nROR_Hydro_V0024 | H | Hydro | 11 | capmax | 885.23 | Base | 2023 | SCE
SCE_nROR_Hydro_V0024 | H | Hydro | 12 | capmax | 855.04 | Base | 2023 | SCE
SCE_nROR_Hydro_V0024 | H | Hydro | 1 | daily_average_energy | 781.53 | Base | 2023 | SCE
SCE_nROR_Hydro_V0024 | H | Hydro | 2 | daily_average_energy | 891.16 | Base | 2023 | SCE
SCE_nROR_Hydro_V0024 | H | Hydro | 3 | daily_average_energy | 8367.11 | Base | 2023 | SCE
SCE_nROR_Hydro_V0024 | H | Hydro | 4 | daily_average_energy | 12952.04 | Base | 2023 | SCE
SCE_nROR_Hydro_V0024 | H | Hydro | 5 | daily_average_energy | 14371.66 | Base | 2023 | SCE
SCE_nROR_Hydro_V0024 | H | Hydro | 6 | daily_average_energy | 15464.58 | Base | 2023 | SCE
SCE_nROR_Hydro_V0024 | H | Hydro | 7 | daily_average_energy | 16414.78 | Base | 2023 | SCE
SCE_nROR_Hydro_V0024 | H | Hydro | 8 | daily_average_energy | 17683.89 | Base | 2023 | SCE
SCE_nROR_Hydro_V0024 | H | Hydro | 9 | daily_average_energy | 19113.91 | Base | 2023 | SCE
SCE_nROR_Hydro_V0024 | H | Hydro | 10 | daily_average_energy | 14600.04 | Base | 2023 | SCE
SCE_nROR_Hydro_V0024 | H | Hydro | 11 | daily_average_energy | 12245.72 | Base | 2023 | SCE
SCE_nROR_Hydro_V0024 | H | Hydro | 12 | daily_average_energy | 10801.06 | Base | 2023 | SCE
SCE_nROR_Hydro_V0024 | H | Hydro | 1 | hydro_energy | 24.23 | Base | 2023 | SCE
SCE_nROR_Hydro_V0024 | H | Hydro | 2 | hydro_energy | 24.95 | Base | 2023 | SCE
SCE_nROR_Hydro_V0024 | H | Hydro | 3 | hydro_energy | 259.38 | Base | 2023 | SCE
SCE_nROR_Hydro_V0024 | H | Hydro | 4 | hydro_energy | 388.56 | Base | 2023 | SCE
SCE_nROR_Hydro_V0024 | H | Hydro | 5 | hydro_energy | 445.52 | Base | 2023 | SCE
SCE_nROR_Hydro_V0024 | H | Hydro | 6 | hydro_energy | 463.94 | Base | 2023 | SCE
SCE_nROR_Hydro_V0024 | H | Hydro | 7 | hydro_energy | 508.86 | Base | 2023 | SCE
SCE_nROR_Hydro_V0024 | H | Hydro | 8 | hydro_energy | 548.2 | Base | 2023 | SCE
SCE_nROR_Hydro_V0024 | H | Hydro | 9 | hydro_energy | 573.42 | Base | 2023 | SCE
SCE_nROR_Hydro_V0024 | H | Hydro | 10 | hydro_energy | 452.6 | Base | 2023 | SCE
SCE_nROR_Hydro_V0024 | H | Hydro | 11 | hydro_energy | 367.37 | Base | 2023 | SCE
SCE_nROR_Hydro_V0024 | H | Hydro | 12 | hydro_energy | 334.83 | Base | 2023 | SCE
SCE_nROR_Hydro_V0024 | H | Hydro | 1 | schedule_flow_range | 0.00;0.23 | Base | 2023 | SCE
SCE_nROR_Hydro_V0024 | H | Hydro | 2 | schedule_flow_range | 0.00;9.83 | Base | 2023 | SCE
SCE_nROR_Hydro_V0024 | H | Hydro | 3 | schedule_flow_range | 225.00;498.62 | Base | 2023 | SCE
SCE_nROR_Hydro_V0024 | H | Hydro | 4 | schedule_flow_range | 362.51;686.62 | Base | 2023 | SCE
SCE_nROR_Hydro_V0024 | H | Hydro | 5 | schedule_flow_range | 423.14;769.52 | Base | 2023 | SCE
SCE_nROR_Hydro_V0024 | H | Hydro | 6 | schedule_flow_range | 442.74;796.32 | Base | 2023 | SCE
SCE_nROR_Hydro_V0024 | H | Hydro | 7 | schedule_flow_range | 490.56;861.70 | Base | 2023 | SCE
SCE_nROR_Hydro_V0024 | H | Hydro | 8 | schedule_flow_range | 532.44;918.95 | Base | 2023 | SCE
SCE_nROR_Hydro_V0024 | H | Hydro | 9 | schedule_flow_range | 559.28;955.65 | Base | 2023 | SCE
SCE_nROR_Hydro_V0024 | H | Hydro | 10 | schedule_flow_range | 430.68;779.82 | Base | 2023 | SCE
SCE_nROR_Hydro_V0024 | H | Hydro | 11 | schedule_flow_range | 339.95;655.78 | Base | 2023 | SCE
SCE_nROR_Hydro_V0024 | H | Hydro | 12 | schedule_flow_range | 305.31;608.43 | Base | 2023 | SCE
SCE_nROR_Hydro_V0024 | H | Hydro | 1 | capmax | 786.71 | Base | 2024 | SCE
SCE_nROR_Hydro_V0024 | H | Hydro | 2 | capmax | 725.89 | Base | 2024 | SCE
SCE_nROR_Hydro_V0024 | H | Hydro | 3 | capmax | 794.37 | Base | 2024 | SCE
SCE_nROR_Hydro_V0024 | H | Hydro | 4 | capmax | 837.8 | Base | 2024 | SCE
SCE_nROR_Hydro_V0024 | H | Hydro | 5 | capmax | 903.21 | Base | 2024 | SCE
SCE_nROR_Hydro_V0024 | H | Hydro | 6 | capmax | 958.65 | Base | 2024 | SCE
SCE_nROR_Hydro_V0024 | H | Hydro | 7 | capmax | 962.33 | Base | 2024 | SCE
SCE_nROR_Hydro_V0024 | H | Hydro | 8 | capmax | 991.73 | Base | 2024 | SCE
SCE_nROR_Hydro_V0024 | H | Hydro | 9 | capmax | 920.88 | Base | 2024 | SCE
SCE_nROR_Hydro_V0024 | H | Hydro | 10 | capmax | 735.33 | Base | 2024 | SCE
SCE_nROR_Hydro_V0024 | H | Hydro | 11 | capmax | 716.95 | Base | 2024 | SCE
SCE_nROR_Hydro_V0024 | H | Hydro | 12 | capmax | 704.05 | Base | 2024 | SCE
SCE_nROR_Hydro_V0024 | H | Hydro | 1 | daily_average_energy | 8755.64 | Base | 2024 | SCE
SCE_nROR_Hydro_V0024 | H | Hydro | 2 | daily_average_energy | 7764.35 | Base | 2024 | SCE
SCE_nROR_Hydro_V0024 | H | Hydro | 3 | daily_average_energy | 8964.29 | Base | 2024 | SCE
SCE_nROR_Hydro_V0024 | H | Hydro | 4 | daily_average_energy | 10585.23 | Base | 2024 | SCE
SCE_nROR_Hydro_V0024 | H | Hydro | 5 | daily_average_energy | 12523.67 | Base | 2024 | SCE
SCE_nROR_Hydro_V0024 | H | Hydro | 6 | daily_average_energy | 15344 | Base | 2024 | SCE
SCE_nROR_Hydro_V0024 | H | Hydro | 7 | daily_average_energy | 15017.86 | Base | 2024 | SCE
SCE_nROR_Hydro_V0024 | H | Hydro | 8 | daily_average_energy | 16437.27 | Base | 2024 | SCE
SCE_nROR_Hydro_V0024 | H | Hydro | 9 | daily_average_energy | 13662.88 | Base | 2024 | SCE
SCE_nROR_Hydro_V0024 | H | Hydro | 10 | daily_average_energy | 7477.29 | Base | 2024 | SCE
SCE_nROR_Hydro_V0024 | H | Hydro | 11 | daily_average_energy | 7302.32 | Base | 2024 | SCE
SCE_nROR_Hydro_V0024 | H | Hydro | 12 | daily_average_energy | 6792.1 | Base | 2024 | SCE
SCE_nROR_Hydro_V0024 | H | Hydro | 1 | hydro_energy | 271.42 | Base | 2024 | SCE
SCE_nROR_Hydro_V0024 | H | Hydro | 2 | hydro_energy | 225.17 | Base | 2024 | SCE
SCE_nROR_Hydro_V0024 | H | Hydro | 3 | hydro_energy | 277.89 | Base | 2024 | SCE
SCE_nROR_Hydro_V0024 | H | Hydro | 4 | hydro_energy | 317.56 | Base | 2024 | SCE
SCE_nROR_Hydro_V0024 | H | Hydro | 5 | hydro_energy | 388.23 | Base | 2024 | SCE
SCE_nROR_Hydro_V0024 | H | Hydro | 6 | hydro_energy | 460.32 | Base | 2024 | SCE
SCE_nROR_Hydro_V0024 | H | Hydro | 7 | hydro_energy | 465.55 | Base | 2024 | SCE
SCE_nROR_Hydro_V0024 | H | Hydro | 8 | hydro_energy | 509.56 | Base | 2024 | SCE
SCE_nROR_Hydro_V0024 | H | Hydro | 9 | hydro_energy | 409.89 | Base | 2024 | SCE
SCE_nROR_Hydro_V0024 | H | Hydro | 10 | hydro_energy | 231.8 | Base | 2024 | SCE
SCE_nROR_Hydro_V0024 | H | Hydro | 11 | hydro_energy | 219.07 | Base | 2024 | SCE
SCE_nROR_Hydro_V0024 | H | Hydro | 12 | hydro_energy | 210.56 | Base | 2024 | SCE
SCE_nROR_Hydro_V0024 | H | Hydro | 1 | schedule_flow_range | 237.82;516.15 | Base | 2024 | SCE
SCE_nROR_Hydro_V0024 | H | Hydro | 2 | schedule_flow_range | 188.58;448.83 | Base | 2024 | SCE
SCE_nROR_Hydro_V0024 | H | Hydro | 3 | schedule_flow_range | 244.70;525.56 | Base | 2024 | SCE
SCE_nROR_Hydro_V0024 | H | Hydro | 4 | schedule_flow_range | 286.92;583.29 | Base | 2024 | SCE
SCE_nROR_Hydro_V0024 | H | Hydro | 5 | schedule_flow_range | 362.16;686.15 | Base | 2024 | SCE
SCE_nROR_Hydro_V0024 | H | Hydro | 6 | schedule_flow_range | 438.89;791.06 | Base | 2024 | SCE
SCE_nROR_Hydro_V0024 | H | Hydro | 7 | schedule_flow_range | 444.46;798.67 | Base | 2024 | SCE
SCE_nROR_Hydro_V0024 | H | Hydro | 8 | schedule_flow_range | 491.30;862.71 | Base | 2024 | SCE
SCE_nROR_Hydro_V0024 | H | Hydro | 9 | schedule_flow_range | 385.21;717.66 | Base | 2024 | SCE
SCE_nROR_Hydro_V0024 | H | Hydro | 10 | schedule_flow_range | 195.63;458.47 | Base | 2024 | SCE
SCE_nROR_Hydro_V0024 | H | Hydro | 11 | schedule_flow_range | 182.09;439.95 | Base | 2024 | SCE
SCE_nROR_Hydro_V0024 | H | Hydro | 12 | schedule_flow_range | 173.02;427.56 | Base | 2024 | SCE
SCE_ROR_Hydro_V0024 | H | Hydro_RoR | 1 | capmax | 100.46 | Base | 2000 | SCE
SCE_ROR_Hydro_V0024 | H | Hydro_RoR | 2 | capmax | 101.01 | Base | 2000 | SCE
SCE_ROR_Hydro_V0024 | H | Hydro_RoR | 3 | capmax | 142.01 | Base | 2000 | SCE
SCE_ROR_Hydro_V0024 | H | Hydro_RoR | 4 | capmax | 155.22 | Base | 2000 | SCE
SCE_ROR_Hydro_V0024 | H | Hydro_RoR | 5 | capmax | 166.33 | Base | 2000 | SCE
SCE_ROR_Hydro_V0024 | H | Hydro_RoR | 6 | capmax | 166.63 | Base | 2000 | SCE
SCE_ROR_Hydro_V0024 | H | Hydro_RoR | 7 | capmax | 149.42 | Base | 2000 | SCE
SCE_ROR_Hydro_V0024 | H | Hydro_RoR | 8 | capmax | 137.81 | Base | 2000 | SCE
SCE_ROR_Hydro_V0024 | H | Hydro_RoR | 9 | capmax | 126.17 | Base | 2000 | SCE
SCE_ROR_Hydro_V0024 | H | Hydro_RoR | 10 | capmax | 130.53 | Base | 2000 | SCE
SCE_ROR_Hydro_V0024 | H | Hydro_RoR | 11 | capmax | 129.96 | Base | 2000 | SCE
SCE_ROR_Hydro_V0024 | H | Hydro_RoR | 12 | capmax | 112.41 | Base | 2000 | SCE
SCE_ROR_Hydro_V0024 | H | Hydro_RoR | 1 | daily_average_energy | 1597.22 | Base | 2000 | SCE
SCE_ROR_Hydro_V0024 | H | Hydro_RoR | 2 | daily_average_energy | 1721.23 | Base | 2000 | SCE
SCE_ROR_Hydro_V0024 | H | Hydro_RoR | 3 | daily_average_energy | 2572.53 | Base | 2000 | SCE
SCE_ROR_Hydro_V0024 | H | Hydro_RoR | 4 | daily_average_energy | 2978.73 | Base | 2000 | SCE
SCE_ROR_Hydro_V0024 | H | Hydro_RoR | 5 | daily_average_energy | 3143.45 | Base | 2000 | SCE
SCE_ROR_Hydro_V0024 | H | Hydro_RoR | 6 | daily_average_energy | 3255.56 | Base | 2000 | SCE
SCE_ROR_Hydro_V0024 | H | Hydro_RoR | 7 | daily_average_energy | 2746.51 | Base | 2000 | SCE
SCE_ROR_Hydro_V0024 | H | Hydro_RoR | 8 | daily_average_energy | 2474.04 | Base | 2000 | SCE
SCE_ROR_Hydro_V0024 | H | Hydro_RoR | 9 | daily_average_energy | 2274.12 | Base | 2000 | SCE
SCE_ROR_Hydro_V0024 | H | Hydro_RoR | 10 | daily_average_energy | 2303.07 | Base | 2000 | SCE
SCE_ROR_Hydro_V0024 | H | Hydro_RoR | 11 | daily_average_energy | 2365.93 | Base | 2000 | SCE
SCE_ROR_Hydro_V0024 | H | Hydro_RoR | 12 | daily_average_energy | 1877.66 | Base | 2000 | SCE
SCE_ROR_Hydro_V0024 | H | Hydro_RoR | 1 | hydro_energy | 49.51 | Base | 2000 | SCE
SCE_ROR_Hydro_V0024 | H | Hydro_RoR | 2 | hydro_energy | 49.92 | Base | 2000 | SCE
SCE_ROR_Hydro_V0024 | H | Hydro_RoR | 3 | hydro_energy | 79.75 | Base | 2000 | SCE
SCE_ROR_Hydro_V0024 | H | Hydro_RoR | 4 | hydro_energy | 89.36 | Base | 2000 | SCE
SCE_ROR_Hydro_V0024 | H | Hydro_RoR | 5 | hydro_energy | 97.45 | Base | 2000 | SCE
SCE_ROR_Hydro_V0024 | H | Hydro_RoR | 6 | hydro_energy | 97.67 | Base | 2000 | SCE
SCE_ROR_Hydro_V0024 | H | Hydro_RoR | 7 | hydro_energy | 85.14 | Base | 2000 | SCE
SCE_ROR_Hydro_V0024 | H | Hydro_RoR | 8 | hydro_energy | 76.7 | Base | 2000 | SCE
SCE_ROR_Hydro_V0024 | H | Hydro_RoR | 9 | hydro_energy | 68.22 | Base | 2000 | SCE
SCE_ROR_Hydro_V0024 | H | Hydro_RoR | 10 | hydro_energy | 71.4 | Base | 2000 | SCE
SCE_ROR_Hydro_V0024 | H | Hydro_RoR | 11 | hydro_energy | 70.98 | Base | 2000 | SCE
SCE_ROR_Hydro_V0024 | H | Hydro_RoR | 12 | hydro_energy | 58.21 | Base | 2000 | SCE
SCE_ROR_Hydro_V0024 | H | Hydro_RoR | 1 | schedule_flow_range | 63.32;72.17 | Base | 2000 | SCE
SCE_ROR_Hydro_V0024 | H | Hydro_RoR | 2 | schedule_flow_range | 63.85;72.72 | Base | 2000 | SCE
SCE_ROR_Hydro_V0024 | H | Hydro_RoR | 3 | schedule_flow_range | 103.29;113.85 | Base | 2000 | SCE
SCE_ROR_Hydro_V0024 | H | Hydro_RoR | 4 | schedule_flow_range | 115.99;127.10 | Base | 2000 | SCE
SCE_ROR_Hydro_V0024 | H | Hydro_RoR | 5 | schedule_flow_range | 126.68;138.24 | Base | 2000 | SCE
SCE_ROR_Hydro_V0024 | H | Hydro_RoR | 6 | schedule_flow_range | 126.97;138.55 | Base | 2000 | SCE
SCE_ROR_Hydro_V0024 | H | Hydro_RoR | 7 | schedule_flow_range | 110.42;121.28 | Base | 2000 | SCE
SCE_ROR_Hydro_V0024 | H | Hydro_RoR | 8 | schedule_flow_range | 99.25;109.64 | Base | 2000 | SCE
SCE_ROR_Hydro_V0024 | H | Hydro_RoR | 9 | schedule_flow_range | 88.05;97.96 | Base | 2000 | SCE
SCE_ROR_Hydro_V0024 | H | Hydro_RoR | 10 | schedule_flow_range | 92.24;102.33 | Base | 2000 | SCE
SCE_ROR_Hydro_V0024 | H | Hydro_RoR | 11 | schedule_flow_range | 91.69;101.76 | Base | 2000 | SCE
SCE_ROR_Hydro_V0024 | H | Hydro_RoR | 12 | schedule_flow_range | 74.81;84.15 | Base | 2000 | SCE
SCE_ROR_Hydro_V0024 | H | Hydro_RoR | 1 | capmax | 97.95 | Base | 2001 | SCE
SCE_ROR_Hydro_V0024 | H | Hydro_RoR | 2 | capmax | 82.16 | Base | 2001 | SCE
SCE_ROR_Hydro_V0024 | H | Hydro_RoR | 3 | capmax | 106.63 | Base | 2001 | SCE
SCE_ROR_Hydro_V0024 | H | Hydro_RoR | 4 | capmax | 125.61 | Base | 2001 | SCE
SCE_ROR_Hydro_V0024 | H | Hydro_RoR | 5 | capmax | 178.02 | Base | 2001 | SCE
SCE_ROR_Hydro_V0024 | H | Hydro_RoR | 6 | capmax | 154.13 | Base | 2001 | SCE
SCE_ROR_Hydro_V0024 | H | Hydro_RoR | 7 | capmax | 120.87 | Base | 2001 | SCE
SCE_ROR_Hydro_V0024 | H | Hydro_RoR | 8 | capmax | 138.12 | Base | 2001 | SCE
SCE_ROR_Hydro_V0024 | H | Hydro_RoR | 9 | capmax | 123.81 | Base | 2001 | SCE
SCE_ROR_Hydro_V0024 | H | Hydro_RoR | 10 | capmax | 112.79 | Base | 2001 | SCE
SCE_ROR_Hydro_V0024 | H | Hydro_RoR | 11 | capmax | 100.53 | Base | 2001 | SCE
SCE_ROR_Hydro_V0024 | H | Hydro_RoR | 12 | capmax | 102.1 | Base | 2001 | SCE
SCE_ROR_Hydro_V0024 | H | Hydro_RoR | 1 | daily_average_energy | 1538.25 | Base | 2001 | SCE
SCE_ROR_Hydro_V0024 | H | Hydro_RoR | 2 | daily_average_energy | 1292.94 | Base | 2001 | SCE
SCE_ROR_Hydro_V0024 | H | Hydro_RoR | 3 | daily_average_energy | 1742.18 | Base | 2001 | SCE
SCE_ROR_Hydro_V0024 | H | Hydro_RoR | 4 | daily_average_energy | 2260.51 | Base | 2001 | SCE
SCE_ROR_Hydro_V0024 | H | Hydro_RoR | 5 | daily_average_energy | 3417.82 | Base | 2001 | SCE
SCE_ROR_Hydro_V0024 | H | Hydro_RoR | 6 | daily_average_energy | 2952.22 | Base | 2001 | SCE
SCE_ROR_Hydro_V0024 | H | Hydro_RoR | 7 | daily_average_energy | 2076.38 | Base | 2001 | SCE
SCE_ROR_Hydro_V0024 | H | Hydro_RoR | 8 | daily_average_energy | 2481.35 | Base | 2001 | SCE
SCE_ROR_Hydro_V0024 | H | Hydro_RoR | 9 | daily_average_energy | 2216.92 | Base | 2001 | SCE
SCE_ROR_Hydro_V0024 | H | Hydro_RoR | 10 | daily_average_energy | 1886.65 | Base | 2001 | SCE
SCE_ROR_Hydro_V0024 | H | Hydro_RoR | 11 | daily_average_energy | 1652.25 | Base | 2001 | SCE
SCE_ROR_Hydro_V0024 | H | Hydro_RoR | 12 | daily_average_energy | 1635.83 | Base | 2001 | SCE
SCE_ROR_Hydro_V0024 | H | Hydro_RoR | 1 | hydro_energy | 47.69 | Base | 2001 | SCE
SCE_ROR_Hydro_V0024 | H | Hydro_RoR | 2 | hydro_energy | 36.2 | Base | 2001 | SCE
SCE_ROR_Hydro_V0024 | H | Hydro_RoR | 3 | hydro_energy | 54.01 | Base | 2001 | SCE
SCE_ROR_Hydro_V0024 | H | Hydro_RoR | 4 | hydro_energy | 67.82 | Base | 2001 | SCE
SCE_ROR_Hydro_V0024 | H | Hydro_RoR | 5 | hydro_energy | 105.95 | Base | 2001 | SCE
SCE_ROR_Hydro_V0024 | H | Hydro_RoR | 6 | hydro_energy | 88.57 | Base | 2001 | SCE
SCE_ROR_Hydro_V0024 | H | Hydro_RoR | 7 | hydro_energy | 64.37 | Base | 2001 | SCE
SCE_ROR_Hydro_V0024 | H | Hydro_RoR | 8 | hydro_energy | 76.92 | Base | 2001 | SCE
SCE_ROR_Hydro_V0024 | H | Hydro_RoR | 9 | hydro_energy | 66.51 | Base | 2001 | SCE
SCE_ROR_Hydro_V0024 | H | Hydro_RoR | 10 | hydro_energy | 58.49 | Base | 2001 | SCE
SCE_ROR_Hydro_V0024 | H | Hydro_RoR | 11 | hydro_energy | 49.57 | Base | 2001 | SCE
SCE_ROR_Hydro_V0024 | H | Hydro_RoR | 12 | hydro_energy | 50.71 | Base | 2001 | SCE
SCE_ROR_Hydro_V0024 | H | Hydro_RoR | 1 | schedule_flow_range | 60.90;69.65 | Base | 2001 | SCE
SCE_ROR_Hydro_V0024 | H | Hydro_RoR | 2 | schedule_flow_range | 45.72;53.82 | Base | 2001 | SCE
SCE_ROR_Hydro_V0024 | H | Hydro_RoR | 3 | schedule_flow_range | 69.26;78.36 | Base | 2001 | SCE
SCE_ROR_Hydro_V0024 | H | Hydro_RoR | 4 | schedule_flow_range | 87.51;97.40 | Base | 2001 | SCE
SCE_ROR_Hydro_V0024 | H | Hydro_RoR | 5 | schedule_flow_range | 137.93;149.97 | Base | 2001 | SCE
SCE_ROR_Hydro_V0024 | H | Hydro_RoR | 6 | schedule_flow_range | 114.94;126.00 | Base | 2001 | SCE
SCE_ROR_Hydro_V0024 | H | Hydro_RoR | 7 | schedule_flow_range | 82.95;92.64 | Base | 2001 | SCE
SCE_ROR_Hydro_V0024 | H | Hydro_RoR | 8 | schedule_flow_range | 99.55;109.95 | Base | 2001 | SCE
SCE_ROR_Hydro_V0024 | H | Hydro_RoR | 9 | schedule_flow_range | 85.78;95.59 | Base | 2001 | SCE
SCE_ROR_Hydro_V0024 | H | Hydro_RoR | 10 | schedule_flow_range | 75.18;84.54 | Base | 2001 | SCE
SCE_ROR_Hydro_V0024 | H | Hydro_RoR | 11 | schedule_flow_range | 63.39;72.24 | Base | 2001 | SCE
SCE_ROR_Hydro_V0024 | H | Hydro_RoR | 12 | schedule_flow_range | 64.90;73.82 | Base | 2001 | SCE
SCE_ROR_Hydro_V0024 | H | Hydro_RoR | 1 | capmax | 124.73 | Base | 2002 | SCE
SCE_ROR_Hydro_V0024 | H | Hydro_RoR | 2 | capmax | 122.58 | Base | 2002 | SCE
SCE_ROR_Hydro_V0024 | H | Hydro_RoR | 3 | capmax | 117.52 | Base | 2002 | SCE
SCE_ROR_Hydro_V0024 | H | Hydro_RoR | 4 | capmax | 137.14 | Base | 2002 | SCE
SCE_ROR_Hydro_V0024 | H | Hydro_RoR | 5 | capmax | 165.93 | Base | 2002 | SCE
SCE_ROR_Hydro_V0024 | H | Hydro_RoR | 6 | capmax | 171.83 | Base | 2002 | SCE
SCE_ROR_Hydro_V0024 | H | Hydro_RoR | 7 | capmax | 129.8 | Base | 2002 | SCE
SCE_ROR_Hydro_V0024 | H | Hydro_RoR | 8 | capmax | 150.39 | Base | 2002 | SCE
SCE_ROR_Hydro_V0024 | H | Hydro_RoR | 9 | capmax | 134.73 | Base | 2002 | SCE
SCE_ROR_Hydro_V0024 | H | Hydro_RoR | 10 | capmax | 90.15 | Base | 2002 | SCE
SCE_ROR_Hydro_V0024 | H | Hydro_RoR | 11 | capmax | 106.72 | Base | 2002 | SCE
SCE_ROR_Hydro_V0024 | H | Hydro_RoR | 12 | capmax | 111.37 | Base | 2002 | SCE
SCE_ROR_Hydro_V0024 | H | Hydro_RoR | 1 | daily_average_energy | 2166.86 | Base | 2002 | SCE
SCE_ROR_Hydro_V0024 | H | Hydro_RoR | 2 | daily_average_energy | 2343.24 | Base | 2002 | SCE
SCE_ROR_Hydro_V0024 | H | Hydro_RoR | 3 | daily_average_energy | 1997.65 | Base | 2002 | SCE
SCE_ROR_Hydro_V0024 | H | Hydro_RoR | 4 | daily_average_energy | 2540.18 | Base | 2002 | SCE
SCE_ROR_Hydro_V0024 | H | Hydro_RoR | 5 | daily_average_energy | 3133.95 | Base | 2002 | SCE
SCE_ROR_Hydro_V0024 | H | Hydro_RoR | 6 | daily_average_energy | 3381.62 | Base | 2002 | SCE
SCE_ROR_Hydro_V0024 | H | Hydro_RoR | 7 | daily_average_energy | 2285.91 | Base | 2002 | SCE
SCE_ROR_Hydro_V0024 | H | Hydro_RoR | 8 | daily_average_energy | 2769.29 | Base | 2002 | SCE
SCE_ROR_Hydro_V0024 | H | Hydro_RoR | 9 | daily_average_energy | 2481.66 | Base | 2002 | SCE
SCE_ROR_Hydro_V0024 | H | Hydro_RoR | 10 | daily_average_energy | 1355.27 | Base | 2002 | SCE
SCE_ROR_Hydro_V0024 | H | Hydro_RoR | 11 | daily_average_energy | 1802.33 | Base | 2002 | SCE
SCE_ROR_Hydro_V0024 | H | Hydro_RoR | 12 | daily_average_energy | 1853.33 | Base | 2002 | SCE
SCE_ROR_Hydro_V0024 | H | Hydro_RoR | 1 | hydro_energy | 67.17 | Base | 2002 | SCE
SCE_ROR_Hydro_V0024 | H | Hydro_RoR | 2 | hydro_energy | 65.61 | Base | 2002 | SCE
SCE_ROR_Hydro_V0024 | H | Hydro_RoR | 3 | hydro_energy | 61.93 | Base | 2002 | SCE
SCE_ROR_Hydro_V0024 | H | Hydro_RoR | 4 | hydro_energy | 76.21 | Base | 2002 | SCE
SCE_ROR_Hydro_V0024 | H | Hydro_RoR | 5 | hydro_energy | 97.15 | Base | 2002 | SCE
SCE_ROR_Hydro_V0024 | H | Hydro_RoR | 6 | hydro_energy | 101.45 | Base | 2002 | SCE
SCE_ROR_Hydro_V0024 | H | Hydro_RoR | 7 | hydro_energy | 70.86 | Base | 2002 | SCE
SCE_ROR_Hydro_V0024 | H | Hydro_RoR | 8 | hydro_energy | 85.85 | Base | 2002 | SCE
SCE_ROR_Hydro_V0024 | H | Hydro_RoR | 9 | hydro_energy | 74.45 | Base | 2002 | SCE
SCE_ROR_Hydro_V0024 | H | Hydro_RoR | 10 | hydro_energy | 42.01 | Base | 2002 | SCE
SCE_ROR_Hydro_V0024 | H | Hydro_RoR | 11 | hydro_energy | 54.07 | Base | 2002 | SCE
SCE_ROR_Hydro_V0024 | H | Hydro_RoR | 12 | hydro_energy | 57.45 | Base | 2002 | SCE
SCE_ROR_Hydro_V0024 | H | Hydro_RoR | 1 | schedule_flow_range | 86.66;96.51 | Base | 2002 | SCE
SCE_ROR_Hydro_V0024 | H | Hydro_RoR | 2 | schedule_flow_range | 84.60;94.36 | Base | 2002 | SCE
SCE_ROR_Hydro_V0024 | H | Hydro_RoR | 3 | schedule_flow_range | 79.73;89.28 | Base | 2002 | SCE
SCE_ROR_Hydro_V0024 | H | Hydro_RoR | 4 | schedule_flow_range | 98.60;108.96 | Base | 2002 | SCE
SCE_ROR_Hydro_V0024 | H | Hydro_RoR | 5 | schedule_flow_range | 126.29;137.84 | Base | 2002 | SCE
SCE_ROR_Hydro_V0024 | H | Hydro_RoR | 6 | schedule_flow_range | 131.97;143.76 | Base | 2002 | SCE
SCE_ROR_Hydro_V0024 | H | Hydro_RoR | 7 | schedule_flow_range | 91.54;101.60 | Base | 2002 | SCE
SCE_ROR_Hydro_V0024 | H | Hydro_RoR | 8 | schedule_flow_range | 111.35;122.25 | Base | 2002 | SCE
SCE_ROR_Hydro_V0024 | H | Hydro_RoR | 9 | schedule_flow_range | 96.28;106.54 | Base | 2002 | SCE
SCE_ROR_Hydro_V0024 | H | Hydro_RoR | 10 | schedule_flow_range | 53.40;61.83 | Base | 2002 | SCE
SCE_ROR_Hydro_V0024 | H | Hydro_RoR | 11 | schedule_flow_range | 69.34;78.45 | Base | 2002 | SCE
SCE_ROR_Hydro_V0024 | H | Hydro_RoR | 12 | schedule_flow_range | 73.81;83.11 | Base | 2002 | SCE
SCE_ROR_Hydro_V0024 | H | Hydro_RoR | 1 | capmax | 103.43 | Base | 2003 | SCE
SCE_ROR_Hydro_V0024 | H | Hydro_RoR | 2 | capmax | 115.21 | Base | 2003 | SCE
SCE_ROR_Hydro_V0024 | H | Hydro_RoR | 3 | capmax | 122.84 | Base | 2003 | SCE
SCE_ROR_Hydro_V0024 | H | Hydro_RoR | 4 | capmax | 140.03 | Base | 2003 | SCE
SCE_ROR_Hydro_V0024 | H | Hydro_RoR | 5 | capmax | 182.45 | Base | 2003 | SCE
SCE_ROR_Hydro_V0024 | H | Hydro_RoR | 6 | capmax | 187.67 | Base | 2003 | SCE
SCE_ROR_Hydro_V0024 | H | Hydro_RoR | 7 | capmax | 169.8 | Base | 2003 | SCE
SCE_ROR_Hydro_V0024 | H | Hydro_RoR | 8 | capmax | 156.12 | Base | 2003 | SCE
SCE_ROR_Hydro_V0024 | H | Hydro_RoR | 9 | capmax | 137.96 | Base | 2003 | SCE
SCE_ROR_Hydro_V0024 | H | Hydro_RoR | 10 | capmax | 125.01 | Base | 2003 | SCE
SCE_ROR_Hydro_V0024 | H | Hydro_RoR | 11 | capmax | 108.02 | Base | 2003 | SCE
SCE_ROR_Hydro_V0024 | H | Hydro_RoR | 12 | capmax | 113.31 | Base | 2003 | SCE
SCE_ROR_Hydro_V0024 | H | Hydro_RoR | 1 | daily_average_energy | 1667.08 | Base | 2003 | SCE
SCE_ROR_Hydro_V0024 | H | Hydro_RoR | 2 | daily_average_energy | 2151.62 | Base | 2003 | SCE
SCE_ROR_Hydro_V0024 | H | Hydro_RoR | 3 | daily_average_energy | 2122.7 | Base | 2003 | SCE
SCE_ROR_Hydro_V0024 | H | Hydro_RoR | 4 | daily_average_energy | 2610.23 | Base | 2003 | SCE
SCE_ROR_Hydro_V0024 | H | Hydro_RoR | 5 | daily_average_energy | 3521.84 | Base | 2003 | SCE
SCE_ROR_Hydro_V0024 | H | Hydro_RoR | 6 | daily_average_energy | 3765.81 | Base | 2003 | SCE
SCE_ROR_Hydro_V0024 | H | Hydro_RoR | 7 | daily_average_energy | 3224.77 | Base | 2003 | SCE
SCE_ROR_Hydro_V0024 | H | Hydro_RoR | 8 | daily_average_energy | 2903.86 | Base | 2003 | SCE
SCE_ROR_Hydro_V0024 | H | Hydro_RoR | 9 | daily_average_energy | 2560.11 | Base | 2003 | SCE
SCE_ROR_Hydro_V0024 | H | Hydro_RoR | 10 | daily_average_energy | 2173.56 | Base | 2003 | SCE
SCE_ROR_Hydro_V0024 | H | Hydro_RoR | 11 | daily_average_energy | 1833.98 | Base | 2003 | SCE
SCE_ROR_Hydro_V0024 | H | Hydro_RoR | 12 | daily_average_energy | 1898.99 | Base | 2003 | SCE
SCE_ROR_Hydro_V0024 | H | Hydro_RoR | 1 | hydro_energy | 51.68 | Base | 2003 | SCE
SCE_ROR_Hydro_V0024 | H | Hydro_RoR | 2 | hydro_energy | 60.25 | Base | 2003 | SCE
SCE_ROR_Hydro_V0024 | H | Hydro_RoR | 3 | hydro_energy | 65.8 | Base | 2003 | SCE
SCE_ROR_Hydro_V0024 | H | Hydro_RoR | 4 | hydro_energy | 78.31 | Base | 2003 | SCE
SCE_ROR_Hydro_V0024 | H | Hydro_RoR | 5 | hydro_energy | 109.18 | Base | 2003 | SCE
SCE_ROR_Hydro_V0024 | H | Hydro_RoR | 6 | hydro_energy | 112.97 | Base | 2003 | SCE
SCE_ROR_Hydro_V0024 | H | Hydro_RoR | 7 | hydro_energy | 99.97 | Base | 2003 | SCE
SCE_ROR_Hydro_V0024 | H | Hydro_RoR | 8 | hydro_energy | 90.02 | Base | 2003 | SCE
SCE_ROR_Hydro_V0024 | H | Hydro_RoR | 9 | hydro_energy | 76.8 | Base | 2003 | SCE
SCE_ROR_Hydro_V0024 | H | Hydro_RoR | 10 | hydro_energy | 67.38 | Base | 2003 | SCE
SCE_ROR_Hydro_V0024 | H | Hydro_RoR | 11 | hydro_energy | 55.02 | Base | 2003 | SCE
SCE_ROR_Hydro_V0024 | H | Hydro_RoR | 12 | hydro_energy | 58.87 | Base | 2003 | SCE
SCE_ROR_Hydro_V0024 | H | Hydro_RoR | 1 | schedule_flow_range | 66.18;75.15 | Base | 2003 | SCE
SCE_ROR_Hydro_V0024 | H | Hydro_RoR | 2 | schedule_flow_range | 77.50;86.96 | Base | 2003 | SCE
SCE_ROR_Hydro_V0024 | H | Hydro_RoR | 3 | schedule_flow_range | 84.85;94.62 | Base | 2003 | SCE
SCE_ROR_Hydro_V0024 | H | Hydro_RoR | 4 | schedule_flow_range | 101.38;111.86 | Base | 2003 | SCE
SCE_ROR_Hydro_V0024 | H | Hydro_RoR | 5 | schedule_flow_range | 142.19;154.41 | Base | 2003 | SCE
SCE_ROR_Hydro_V0024 | H | Hydro_RoR | 6 | schedule_flow_range | 147.21;159.65 | Base | 2003 | SCE
SCE_ROR_Hydro_V0024 | H | Hydro_RoR | 7 | schedule_flow_range | 130.02;141.72 | Base | 2003 | SCE
SCE_ROR_Hydro_V0024 | H | Hydro_RoR | 8 | schedule_flow_range | 116.86;128.00 | Base | 2003 | SCE
SCE_ROR_Hydro_V0024 | H | Hydro_RoR | 9 | schedule_flow_range | 99.39;109.79 | Base | 2003 | SCE
SCE_ROR_Hydro_V0024 | H | Hydro_RoR | 10 | schedule_flow_range | 86.94;96.80 | Base | 2003 | SCE
SCE_ROR_Hydro_V0024 | H | Hydro_RoR | 11 | schedule_flow_range | 70.59;79.76 | Base | 2003 | SCE
SCE_ROR_Hydro_V0024 | H | Hydro_RoR | 12 | schedule_flow_range | 75.68;85.06 | Base | 2003 | SCE
SCE_ROR_Hydro_V0024 | H | Hydro_RoR | 1 | capmax | 127.45 | Base | 2004 | SCE
SCE_ROR_Hydro_V0024 | H | Hydro_RoR | 2 | capmax | 118.91 | Base | 2004 | SCE
SCE_ROR_Hydro_V0024 | H | Hydro_RoR | 3 | capmax | 146.83 | Base | 2004 | SCE
SCE_ROR_Hydro_V0024 | H | Hydro_RoR | 4 | capmax | 159.7 | Base | 2004 | SCE
SCE_ROR_Hydro_V0024 | H | Hydro_RoR | 5 | capmax | 161.89 | Base | 2004 | SCE
SCE_ROR_Hydro_V0024 | H | Hydro_RoR | 6 | capmax | 154.62 | Base | 2004 | SCE
SCE_ROR_Hydro_V0024 | H | Hydro_RoR | 7 | capmax | 150.87 | Base | 2004 | SCE
SCE_ROR_Hydro_V0024 | H | Hydro_RoR | 8 | capmax | 137.93 | Base | 2004 | SCE
SCE_ROR_Hydro_V0024 | H | Hydro_RoR | 9 | capmax | 134.58 | Base | 2004 | SCE
SCE_ROR_Hydro_V0024 | H | Hydro_RoR | 10 | capmax | 118.58 | Base | 2004 | SCE
SCE_ROR_Hydro_V0024 | H | Hydro_RoR | 11 | capmax | 125.61 | Base | 2004 | SCE
SCE_ROR_Hydro_V0024 | H | Hydro_RoR | 12 | capmax | 128.7 | Base | 2004 | SCE
SCE_ROR_Hydro_V0024 | H | Hydro_RoR | 1 | daily_average_energy | 2230.9 | Base | 2004 | SCE
SCE_ROR_Hydro_V0024 | H | Hydro_RoR | 2 | daily_average_energy | 2170.48 | Base | 2004 | SCE
SCE_ROR_Hydro_V0024 | H | Hydro_RoR | 3 | daily_average_energy | 2685.59 | Base | 2004 | SCE
SCE_ROR_Hydro_V0024 | H | Hydro_RoR | 4 | daily_average_energy | 3087.45 | Base | 2004 | SCE
SCE_ROR_Hydro_V0024 | H | Hydro_RoR | 5 | daily_average_energy | 3039.12 | Base | 2004 | SCE
SCE_ROR_Hydro_V0024 | H | Hydro_RoR | 6 | daily_average_energy | 2964.14 | Base | 2004 | SCE
SCE_ROR_Hydro_V0024 | H | Hydro_RoR | 7 | daily_average_energy | 2780.43 | Base | 2004 | SCE
SCE_ROR_Hydro_V0024 | H | Hydro_RoR | 8 | daily_average_energy | 2476.87 | Base | 2004 | SCE
SCE_ROR_Hydro_V0024 | H | Hydro_RoR | 9 | daily_average_energy | 2478.15 | Base | 2004 | SCE
SCE_ROR_Hydro_V0024 | H | Hydro_RoR | 10 | daily_average_energy | 2022.55 | Base | 2004 | SCE
SCE_ROR_Hydro_V0024 | H | Hydro_RoR | 11 | daily_average_energy | 2260.46 | Base | 2004 | SCE
SCE_ROR_Hydro_V0024 | H | Hydro_RoR | 12 | daily_average_energy | 2260.03 | Base | 2004 | SCE
SCE_ROR_Hydro_V0024 | H | Hydro_RoR | 1 | hydro_energy | 69.16 | Base | 2004 | SCE
SCE_ROR_Hydro_V0024 | H | Hydro_RoR | 2 | hydro_energy | 62.94 | Base | 2004 | SCE
SCE_ROR_Hydro_V0024 | H | Hydro_RoR | 3 | hydro_energy | 83.25 | Base | 2004 | SCE
SCE_ROR_Hydro_V0024 | H | Hydro_RoR | 4 | hydro_energy | 92.62 | Base | 2004 | SCE
SCE_ROR_Hydro_V0024 | H | Hydro_RoR | 5 | hydro_energy | 94.21 | Base | 2004 | SCE
SCE_ROR_Hydro_V0024 | H | Hydro_RoR | 6 | hydro_energy | 88.92 | Base | 2004 | SCE
SCE_ROR_Hydro_V0024 | H | Hydro_RoR | 7 | hydro_energy | 86.19 | Base | 2004 | SCE
SCE_ROR_Hydro_V0024 | H | Hydro_RoR | 8 | hydro_energy | 76.78 | Base | 2004 | SCE
SCE_ROR_Hydro_V0024 | H | Hydro_RoR | 9 | hydro_energy | 74.34 | Base | 2004 | SCE
SCE_ROR_Hydro_V0024 | H | Hydro_RoR | 10 | hydro_energy | 62.7 | Base | 2004 | SCE
SCE_ROR_Hydro_V0024 | H | Hydro_RoR | 11 | hydro_energy | 67.81 | Base | 2004 | SCE
SCE_ROR_Hydro_V0024 | H | Hydro_RoR | 12 | hydro_energy | 70.06 | Base | 2004 | SCE
SCE_ROR_Hydro_V0024 | H | Hydro_RoR | 1 | schedule_flow_range | 89.29;99.25 | Base | 2004 | SCE
SCE_ROR_Hydro_V0024 | H | Hydro_RoR | 2 | schedule_flow_range | 81.07;90.68 | Base | 2004 | SCE
SCE_ROR_Hydro_V0024 | H | Hydro_RoR | 3 | schedule_flow_range | 107.92;118.68 | Base | 2004 | SCE
SCE_ROR_Hydro_V0024 | H | Hydro_RoR | 4 | schedule_flow_range | 120.31;131.59 | Base | 2004 | SCE
SCE_ROR_Hydro_V0024 | H | Hydro_RoR | 5 | schedule_flow_range | 122.41;133.79 | Base | 2004 | SCE
SCE_ROR_Hydro_V0024 | H | Hydro_RoR | 6 | schedule_flow_range | 115.42;126.49 | Base | 2004 | SCE
SCE_ROR_Hydro_V0024 | H | Hydro_RoR | 7 | schedule_flow_range | 111.81;122.73 | Base | 2004 | SCE
SCE_ROR_Hydro_V0024 | H | Hydro_RoR | 8 | schedule_flow_range | 99.37;109.76 | Base | 2004 | SCE
SCE_ROR_Hydro_V0024 | H | Hydro_RoR | 9 | schedule_flow_range | 96.14;106.40 | Base | 2004 | SCE
SCE_ROR_Hydro_V0024 | H | Hydro_RoR | 10 | schedule_flow_range | 80.75;90.34 | Base | 2004 | SCE
SCE_ROR_Hydro_V0024 | H | Hydro_RoR | 11 | schedule_flow_range | 87.51;97.39 | Base | 2004 | SCE
SCE_ROR_Hydro_V0024 | H | Hydro_RoR | 12 | schedule_flow_range | 90.48;100.49 | Base | 2004 | SCE
SCE_ROR_Hydro_V0024 | H | Hydro_RoR | 1 | capmax | 117.71 | Base | 2005 | SCE
SCE_ROR_Hydro_V0024 | H | Hydro_RoR | 2 | capmax | 131.73 | Base | 2005 | SCE
SCE_ROR_Hydro_V0024 | H | Hydro_RoR | 3 | capmax | 159.81 | Base | 2005 | SCE
SCE_ROR_Hydro_V0024 | H | Hydro_RoR | 4 | capmax | 171.49 | Base | 2005 | SCE
SCE_ROR_Hydro_V0024 | H | Hydro_RoR | 5 | capmax | 180.91 | Base | 2005 | SCE
SCE_ROR_Hydro_V0024 | H | Hydro_RoR | 6 | capmax | 182.23 | Base | 2005 | SCE
SCE_ROR_Hydro_V0024 | H | Hydro_RoR | 7 | capmax | 193.03 | Base | 2005 | SCE
SCE_ROR_Hydro_V0024 | H | Hydro_RoR | 8 | capmax | 163.99 | Base | 2005 | SCE
SCE_ROR_Hydro_V0024 | H | Hydro_RoR | 9 | capmax | 139.07 | Base | 2005 | SCE
SCE_ROR_Hydro_V0024 | H | Hydro_RoR | 10 | capmax | 130.89 | Base | 2005 | SCE
SCE_ROR_Hydro_V0024 | H | Hydro_RoR | 11 | capmax | 125.32 | Base | 2005 | SCE
SCE_ROR_Hydro_V0024 | H | Hydro_RoR | 12 | capmax | 133.64 | Base | 2005 | SCE
SCE_ROR_Hydro_V0024 | H | Hydro_RoR | 1 | daily_average_energy | 2002.1 | Base | 2005 | SCE
SCE_ROR_Hydro_V0024 | H | Hydro_RoR | 2 | daily_average_energy | 2581.09 | Base | 2005 | SCE
SCE_ROR_Hydro_V0024 | H | Hydro_RoR | 3 | daily_average_energy | 2990.36 | Base | 2005 | SCE
SCE_ROR_Hydro_V0024 | H | Hydro_RoR | 4 | daily_average_energy | 3373.44 | Base | 2005 | SCE
SCE_ROR_Hydro_V0024 | H | Hydro_RoR | 5 | daily_average_energy | 3485.73 | Base | 2005 | SCE
SCE_ROR_Hydro_V0024 | H | Hydro_RoR | 6 | daily_average_energy | 3633.77 | Base | 2005 | SCE
SCE_ROR_Hydro_V0024 | H | Hydro_RoR | 7 | daily_average_energy | 3770.08 | Base | 2005 | SCE
SCE_ROR_Hydro_V0024 | H | Hydro_RoR | 8 | daily_average_energy | 3088.43 | Base | 2005 | SCE
SCE_ROR_Hydro_V0024 | H | Hydro_RoR | 9 | daily_average_energy | 2587.06 | Base | 2005 | SCE
SCE_ROR_Hydro_V0024 | H | Hydro_RoR | 10 | daily_average_energy | 2311.58 | Base | 2005 | SCE
SCE_ROR_Hydro_V0024 | H | Hydro_RoR | 11 | daily_average_energy | 2253.45 | Base | 2005 | SCE
SCE_ROR_Hydro_V0024 | H | Hydro_RoR | 12 | daily_average_energy | 2376.13 | Base | 2005 | SCE
SCE_ROR_Hydro_V0024 | H | Hydro_RoR | 1 | hydro_energy | 62.07 | Base | 2005 | SCE
SCE_ROR_Hydro_V0024 | H | Hydro_RoR | 2 | hydro_energy | 72.27 | Base | 2005 | SCE
SCE_ROR_Hydro_V0024 | H | Hydro_RoR | 3 | hydro_energy | 92.7 | Base | 2005 | SCE
SCE_ROR_Hydro_V0024 | H | Hydro_RoR | 4 | hydro_energy | 101.2 | Base | 2005 | SCE
SCE_ROR_Hydro_V0024 | H | Hydro_RoR | 5 | hydro_energy | 108.06 | Base | 2005 | SCE
SCE_ROR_Hydro_V0024 | H | Hydro_RoR | 6 | hydro_energy | 109.01 | Base | 2005 | SCE
SCE_ROR_Hydro_V0024 | H | Hydro_RoR | 7 | hydro_energy | 116.87 | Base | 2005 | SCE
SCE_ROR_Hydro_V0024 | H | Hydro_RoR | 8 | hydro_energy | 95.74 | Base | 2005 | SCE
SCE_ROR_Hydro_V0024 | H | Hydro_RoR | 9 | hydro_energy | 77.61 | Base | 2005 | SCE
SCE_ROR_Hydro_V0024 | H | Hydro_RoR | 10 | hydro_energy | 71.66 | Base | 2005 | SCE
SCE_ROR_Hydro_V0024 | H | Hydro_RoR | 11 | hydro_energy | 67.6 | Base | 2005 | SCE
SCE_ROR_Hydro_V0024 | H | Hydro_RoR | 12 | hydro_energy | 73.66 | Base | 2005 | SCE
SCE_ROR_Hydro_V0024 | H | Hydro_RoR | 1 | schedule_flow_range | 79.91;89.47 | Base | 2005 | SCE
SCE_ROR_Hydro_V0024 | H | Hydro_RoR | 2 | schedule_flow_range | 93.40;103.54 | Base | 2005 | SCE
SCE_ROR_Hydro_V0024 | H | Hydro_RoR | 3 | schedule_flow_range | 120.41;131.70 | Base | 2005 | SCE
SCE_ROR_Hydro_V0024 | H | Hydro_RoR | 4 | schedule_flow_range | 131.65;143.42 | Base | 2005 | SCE
SCE_ROR_Hydro_V0024 | H | Hydro_RoR | 5 | schedule_flow_range | 140.71;152.87 | Base | 2005 | SCE
SCE_ROR_Hydro_V0024 | H | Hydro_RoR | 6 | schedule_flow_range | 141.97;154.19 | Base | 2005 | SCE
SCE_ROR_Hydro_V0024 | H | Hydro_RoR | 7 | schedule_flow_range | 152.36;165.02 | Base | 2005 | SCE
SCE_ROR_Hydro_V0024 | H | Hydro_RoR | 8 | schedule_flow_range | 124.43;135.89 | Base | 2005 | SCE
SCE_ROR_Hydro_V0024 | H | Hydro_RoR | 9 | schedule_flow_range | 100.46;110.90 | Base | 2005 | SCE
SCE_ROR_Hydro_V0024 | H | Hydro_RoR | 10 | schedule_flow_range | 92.59;102.70 | Base | 2005 | SCE
SCE_ROR_Hydro_V0024 | H | Hydro_RoR | 11 | schedule_flow_range | 87.23;97.10 | Base | 2005 | SCE
SCE_ROR_Hydro_V0024 | H | Hydro_RoR | 12 | schedule_flow_range | 95.24;105.45 | Base | 2005 | SCE
SCE_ROR_Hydro_V0024 | H | Hydro_RoR | 1 | capmax | 152.97 | Base | 2006 | SCE
SCE_ROR_Hydro_V0024 | H | Hydro_RoR | 2 | capmax | 136.81 | Base | 2006 | SCE
SCE_ROR_Hydro_V0024 | H | Hydro_RoR | 3 | capmax | 150.8 | Base | 2006 | SCE
SCE_ROR_Hydro_V0024 | H | Hydro_RoR | 4 | capmax | 176.33 | Base | 2006 | SCE
SCE_ROR_Hydro_V0024 | H | Hydro_RoR | 5 | capmax | 191.08 | Base | 2006 | SCE
SCE_ROR_Hydro_V0024 | H | Hydro_RoR | 6 | capmax | 190.38 | Base | 2006 | SCE
SCE_ROR_Hydro_V0024 | H | Hydro_RoR | 7 | capmax | 198.33 | Base | 2006 | SCE
SCE_ROR_Hydro_V0024 | H | Hydro_RoR | 8 | capmax | 166.29 | Base | 2006 | SCE
SCE_ROR_Hydro_V0024 | H | Hydro_RoR | 9 | capmax | 134.04 | Base | 2006 | SCE
SCE_ROR_Hydro_V0024 | H | Hydro_RoR | 10 | capmax | 134.95 | Base | 2006 | SCE
SCE_ROR_Hydro_V0024 | H | Hydro_RoR | 11 | capmax | 111.76 | Base | 2006 | SCE
SCE_ROR_Hydro_V0024 | H | Hydro_RoR | 12 | capmax | 113.36 | Base | 2006 | SCE
SCE_ROR_Hydro_V0024 | H | Hydro_RoR | 1 | daily_average_energy | 2829.9 | Base | 2006 | SCE
SCE_ROR_Hydro_V0024 | H | Hydro_RoR | 2 | daily_average_energy | 2713.11 | Base | 2006 | SCE
SCE_ROR_Hydro_V0024 | H | Hydro_RoR | 3 | daily_average_energy | 2778.85 | Base | 2006 | SCE
SCE_ROR_Hydro_V0024 | H | Hydro_RoR | 4 | daily_average_energy | 3490.67 | Base | 2006 | SCE
SCE_ROR_Hydro_V0024 | H | Hydro_RoR | 5 | daily_average_energy | 3724.38 | Base | 2006 | SCE
SCE_ROR_Hydro_V0024 | H | Hydro_RoR | 6 | daily_average_energy | 3831.38 | Base | 2006 | SCE
SCE_ROR_Hydro_V0024 | H | Hydro_RoR | 7 | daily_average_energy | 3894.42 | Base | 2006 | SCE
SCE_ROR_Hydro_V0024 | H | Hydro_RoR | 8 | daily_average_energy | 3142.43 | Base | 2006 | SCE
SCE_ROR_Hydro_V0024 | H | Hydro_RoR | 9 | daily_average_energy | 2464.96 | Base | 2006 | SCE
SCE_ROR_Hydro_V0024 | H | Hydro_RoR | 10 | daily_average_energy | 2406.94 | Base | 2006 | SCE
SCE_ROR_Hydro_V0024 | H | Hydro_RoR | 11 | daily_average_energy | 1924.71 | Base | 2006 | SCE
SCE_ROR_Hydro_V0024 | H | Hydro_RoR | 12 | daily_average_energy | 1900.13 | Base | 2006 | SCE
SCE_ROR_Hydro_V0024 | H | Hydro_RoR | 1 | hydro_energy | 87.73 | Base | 2006 | SCE
SCE_ROR_Hydro_V0024 | H | Hydro_RoR | 2 | hydro_energy | 75.97 | Base | 2006 | SCE
SCE_ROR_Hydro_V0024 | H | Hydro_RoR | 3 | hydro_energy | 86.14 | Base | 2006 | SCE
SCE_ROR_Hydro_V0024 | H | Hydro_RoR | 4 | hydro_energy | 104.72 | Base | 2006 | SCE
SCE_ROR_Hydro_V0024 | H | Hydro_RoR | 5 | hydro_energy | 115.46 | Base | 2006 | SCE
SCE_ROR_Hydro_V0024 | H | Hydro_RoR | 6 | hydro_energy | 114.94 | Base | 2006 | SCE
SCE_ROR_Hydro_V0024 | H | Hydro_RoR | 7 | hydro_energy | 120.73 | Base | 2006 | SCE
SCE_ROR_Hydro_V0024 | H | Hydro_RoR | 8 | hydro_energy | 97.42 | Base | 2006 | SCE
SCE_ROR_Hydro_V0024 | H | Hydro_RoR | 9 | hydro_energy | 73.95 | Base | 2006 | SCE
SCE_ROR_Hydro_V0024 | H | Hydro_RoR | 10 | hydro_energy | 74.62 | Base | 2006 | SCE
SCE_ROR_Hydro_V0024 | H | Hydro_RoR | 11 | hydro_energy | 57.74 | Base | 2006 | SCE
SCE_ROR_Hydro_V0024 | H | Hydro_RoR | 12 | hydro_energy | 58.9 | Base | 2006 | SCE
SCE_ROR_Hydro_V0024 | H | Hydro_RoR | 1 | schedule_flow_range | 113.83;124.84 | Base | 2006 | SCE
SCE_ROR_Hydro_V0024 | H | Hydro_RoR | 2 | schedule_flow_range | 98.29;108.63 | Base | 2006 | SCE
SCE_ROR_Hydro_V0024 | H | Hydro_RoR | 3 | schedule_flow_range | 111.74;122.66 | Base | 2006 | SCE
SCE_ROR_Hydro_V0024 | H | Hydro_RoR | 4 | schedule_flow_range | 136.30;148.27 | Base | 2006 | SCE
SCE_ROR_Hydro_V0024 | H | Hydro_RoR | 5 | schedule_flow_range | 150.49;163.07 | Base | 2006 | SCE
SCE_ROR_Hydro_V0024 | H | Hydro_RoR | 6 | schedule_flow_range | 149.81;162.36 | Base | 2006 | SCE
SCE_ROR_Hydro_V0024 | H | Hydro_RoR | 7 | schedule_flow_range | 157.46;170.33 | Base | 2006 | SCE
SCE_ROR_Hydro_V0024 | H | Hydro_RoR | 8 | schedule_flow_range | 126.64;138.20 | Base | 2006 | SCE
SCE_ROR_Hydro_V0024 | H | Hydro_RoR | 9 | schedule_flow_range | 95.62;105.85 | Base | 2006 | SCE
SCE_ROR_Hydro_V0024 | H | Hydro_RoR | 10 | schedule_flow_range | 96.50;106.77 | Base | 2006 | SCE
SCE_ROR_Hydro_V0024 | H | Hydro_RoR | 11 | schedule_flow_range | 74.19;83.51 | Base | 2006 | SCE
SCE_ROR_Hydro_V0024 | H | Hydro_RoR | 12 | schedule_flow_range | 75.73;85.11 | Base | 2006 | SCE
SCE_ROR_Hydro_V0024 | H | Hydro_RoR | 1 | capmax | 111.61 | Base | 2007 | SCE
SCE_ROR_Hydro_V0024 | H | Hydro_RoR | 2 | capmax | 99.11 | Base | 2007 | SCE
SCE_ROR_Hydro_V0024 | H | Hydro_RoR | 3 | capmax | 125.88 | Base | 2007 | SCE
SCE_ROR_Hydro_V0024 | H | Hydro_RoR | 4 | capmax | 134.06 | Base | 2007 | SCE
SCE_ROR_Hydro_V0024 | H | Hydro_RoR | 5 | capmax | 158.39 | Base | 2007 | SCE
SCE_ROR_Hydro_V0024 | H | Hydro_RoR | 6 | capmax | 137.46 | Base | 2007 | SCE
SCE_ROR_Hydro_V0024 | H | Hydro_RoR | 7 | capmax | 139.21 | Base | 2007 | SCE
SCE_ROR_Hydro_V0024 | H | Hydro_RoR | 8 | capmax | 126.11 | Base | 2007 | SCE
SCE_ROR_Hydro_V0024 | H | Hydro_RoR | 9 | capmax | 124.48 | Base | 2007 | SCE
SCE_ROR_Hydro_V0024 | H | Hydro_RoR | 10 | capmax | 94.39 | Base | 2007 | SCE
SCE_ROR_Hydro_V0024 | H | Hydro_RoR | 11 | capmax | 89.05 | Base | 2007 | SCE
SCE_ROR_Hydro_V0024 | H | Hydro_RoR | 12 | capmax | 97.3 | Base | 2007 | SCE
SCE_ROR_Hydro_V0024 | H | Hydro_RoR | 1 | daily_average_energy | 1858.93 | Base | 2007 | SCE
SCE_ROR_Hydro_V0024 | H | Hydro_RoR | 2 | daily_average_energy | 1733.32 | Base | 2007 | SCE
SCE_ROR_Hydro_V0024 | H | Hydro_RoR | 3 | daily_average_energy | 2193.98 | Base | 2007 | SCE
SCE_ROR_Hydro_V0024 | H | Hydro_RoR | 4 | daily_average_energy | 2465.53 | Base | 2007 | SCE
SCE_ROR_Hydro_V0024 | H | Hydro_RoR | 5 | daily_average_energy | 2957.12 | Base | 2007 | SCE
SCE_ROR_Hydro_V0024 | H | Hydro_RoR | 6 | daily_average_energy | 2547.97 | Base | 2007 | SCE
SCE_ROR_Hydro_V0024 | H | Hydro_RoR | 7 | daily_average_energy | 2506.87 | Base | 2007 | SCE
SCE_ROR_Hydro_V0024 | H | Hydro_RoR | 8 | daily_average_energy | 2199.37 | Base | 2007 | SCE
SCE_ROR_Hydro_V0024 | H | Hydro_RoR | 9 | daily_average_energy | 2233.12 | Base | 2007 | SCE
SCE_ROR_Hydro_V0024 | H | Hydro_RoR | 10 | daily_average_energy | 1454.84 | Base | 2007 | SCE
SCE_ROR_Hydro_V0024 | H | Hydro_RoR | 11 | daily_average_energy | 1373.79 | Base | 2007 | SCE
SCE_ROR_Hydro_V0024 | H | Hydro_RoR | 12 | daily_average_energy | 1523.12 | Base | 2007 | SCE
SCE_ROR_Hydro_V0024 | H | Hydro_RoR | 1 | hydro_energy | 57.63 | Base | 2007 | SCE
SCE_ROR_Hydro_V0024 | H | Hydro_RoR | 2 | hydro_energy | 48.53 | Base | 2007 | SCE
SCE_ROR_Hydro_V0024 | H | Hydro_RoR | 3 | hydro_energy | 68.01 | Base | 2007 | SCE
SCE_ROR_Hydro_V0024 | H | Hydro_RoR | 4 | hydro_energy | 73.97 | Base | 2007 | SCE
SCE_ROR_Hydro_V0024 | H | Hydro_RoR | 5 | hydro_energy | 91.67 | Base | 2007 | SCE
SCE_ROR_Hydro_V0024 | H | Hydro_RoR | 6 | hydro_energy | 76.44 | Base | 2007 | SCE
SCE_ROR_Hydro_V0024 | H | Hydro_RoR | 7 | hydro_energy | 77.71 | Base | 2007 | SCE
SCE_ROR_Hydro_V0024 | H | Hydro_RoR | 8 | hydro_energy | 68.18 | Base | 2007 | SCE
SCE_ROR_Hydro_V0024 | H | Hydro_RoR | 9 | hydro_energy | 66.99 | Base | 2007 | SCE
SCE_ROR_Hydro_V0024 | H | Hydro_RoR | 10 | hydro_energy | 45.1 | Base | 2007 | SCE
SCE_ROR_Hydro_V0024 | H | Hydro_RoR | 11 | hydro_energy | 41.21 | Base | 2007 | SCE
SCE_ROR_Hydro_V0024 | H | Hydro_RoR | 12 | hydro_energy | 47.22 | Base | 2007 | SCE
SCE_ROR_Hydro_V0024 | H | Hydro_RoR | 1 | schedule_flow_range | 74.04;83.35 | Base | 2007 | SCE
SCE_ROR_Hydro_V0024 | H | Hydro_RoR | 2 | schedule_flow_range | 62.02;70.82 | Base | 2007 | SCE
SCE_ROR_Hydro_V0024 | H | Hydro_RoR | 3 | schedule_flow_range | 87.77;97.67 | Base | 2007 | SCE
SCE_ROR_Hydro_V0024 | H | Hydro_RoR | 4 | schedule_flow_range | 95.64;105.88 | Base | 2007 | SCE
SCE_ROR_Hydro_V0024 | H | Hydro_RoR | 5 | schedule_flow_range | 119.05;130.28 | Base | 2007 | SCE
SCE_ROR_Hydro_V0024 | H | Hydro_RoR | 6 | schedule_flow_range | 98.91;109.28 | Base | 2007 | SCE
SCE_ROR_Hydro_V0024 | H | Hydro_RoR | 7 | schedule_flow_range | 100.59;111.04 | Base | 2007 | SCE
SCE_ROR_Hydro_V0024 | H | Hydro_RoR | 8 | schedule_flow_range | 87.99;97.90 | Base | 2007 | SCE
SCE_ROR_Hydro_V0024 | H | Hydro_RoR | 9 | schedule_flow_range | 86.42;96.26 | Base | 2007 | SCE
SCE_ROR_Hydro_V0024 | H | Hydro_RoR | 10 | schedule_flow_range | 57.48;66.08 | Base | 2007 | SCE
SCE_ROR_Hydro_V0024 | H | Hydro_RoR | 11 | schedule_flow_range | 52.34;60.73 | Base | 2007 | SCE
SCE_ROR_Hydro_V0024 | H | Hydro_RoR | 12 | schedule_flow_range | 60.28;69.00 | Base | 2007 | SCE
SCE_ROR_Hydro_V0024 | H | Hydro_RoR | 1 | capmax | 106.45 | Base | 2008 | SCE
SCE_ROR_Hydro_V0024 | H | Hydro_RoR | 2 | capmax | 100.17 | Base | 2008 | SCE
SCE_ROR_Hydro_V0024 | H | Hydro_RoR | 3 | capmax | 104.92 | Base | 2008 | SCE
SCE_ROR_Hydro_V0024 | H | Hydro_RoR | 4 | capmax | 127.85 | Base | 2008 | SCE
SCE_ROR_Hydro_V0024 | H | Hydro_RoR | 5 | capmax | 136.01 | Base | 2008 | SCE
SCE_ROR_Hydro_V0024 | H | Hydro_RoR | 6 | capmax | 130.73 | Base | 2008 | SCE
SCE_ROR_Hydro_V0024 | H | Hydro_RoR | 7 | capmax | 141.94 | Base | 2008 | SCE
SCE_ROR_Hydro_V0024 | H | Hydro_RoR | 8 | capmax | 142.34 | Base | 2008 | SCE
SCE_ROR_Hydro_V0024 | H | Hydro_RoR | 9 | capmax | 107.2 | Base | 2008 | SCE
SCE_ROR_Hydro_V0024 | H | Hydro_RoR | 10 | capmax | 94.85 | Base | 2008 | SCE
SCE_ROR_Hydro_V0024 | H | Hydro_RoR | 11 | capmax | 84.73 | Base | 2008 | SCE
SCE_ROR_Hydro_V0024 | H | Hydro_RoR | 12 | capmax | 83.9 | Base | 2008 | SCE
SCE_ROR_Hydro_V0024 | H | Hydro_RoR | 1 | daily_average_energy | 1737.81 | Base | 2008 | SCE
SCE_ROR_Hydro_V0024 | H | Hydro_RoR | 2 | daily_average_energy | 1700.08 | Base | 2008 | SCE
SCE_ROR_Hydro_V0024 | H | Hydro_RoR | 3 | daily_average_energy | 1702.01 | Base | 2008 | SCE
SCE_ROR_Hydro_V0024 | H | Hydro_RoR | 4 | daily_average_energy | 2314.93 | Base | 2008 | SCE
SCE_ROR_Hydro_V0024 | H | Hydro_RoR | 5 | daily_average_energy | 2431.83 | Base | 2008 | SCE
SCE_ROR_Hydro_V0024 | H | Hydro_RoR | 6 | daily_average_energy | 2384.62 | Base | 2008 | SCE
SCE_ROR_Hydro_V0024 | H | Hydro_RoR | 7 | daily_average_energy | 2570.9 | Base | 2008 | SCE
SCE_ROR_Hydro_V0024 | H | Hydro_RoR | 8 | daily_average_energy | 2580.26 | Base | 2008 | SCE
SCE_ROR_Hydro_V0024 | H | Hydro_RoR | 9 | daily_average_energy | 1814.11 | Base | 2008 | SCE
SCE_ROR_Hydro_V0024 | H | Hydro_RoR | 10 | daily_average_energy | 1465.69 | Base | 2008 | SCE
SCE_ROR_Hydro_V0024 | H | Hydro_RoR | 11 | daily_average_energy | 1268.95 | Base | 2008 | SCE
SCE_ROR_Hydro_V0024 | H | Hydro_RoR | 12 | daily_average_energy | 1208.65 | Base | 2008 | SCE
SCE_ROR_Hydro_V0024 | H | Hydro_RoR | 1 | hydro_energy | 53.87 | Base | 2008 | SCE
SCE_ROR_Hydro_V0024 | H | Hydro_RoR | 2 | hydro_energy | 49.3 | Base | 2008 | SCE
SCE_ROR_Hydro_V0024 | H | Hydro_RoR | 3 | hydro_energy | 52.76 | Base | 2008 | SCE
SCE_ROR_Hydro_V0024 | H | Hydro_RoR | 4 | hydro_energy | 69.45 | Base | 2008 | SCE
SCE_ROR_Hydro_V0024 | H | Hydro_RoR | 5 | hydro_energy | 75.39 | Base | 2008 | SCE
SCE_ROR_Hydro_V0024 | H | Hydro_RoR | 6 | hydro_energy | 71.54 | Base | 2008 | SCE
SCE_ROR_Hydro_V0024 | H | Hydro_RoR | 7 | hydro_energy | 79.7 | Base | 2008 | SCE
SCE_ROR_Hydro_V0024 | H | Hydro_RoR | 8 | hydro_energy | 79.99 | Base | 2008 | SCE
SCE_ROR_Hydro_V0024 | H | Hydro_RoR | 9 | hydro_energy | 54.42 | Base | 2008 | SCE
SCE_ROR_Hydro_V0024 | H | Hydro_RoR | 10 | hydro_energy | 45.44 | Base | 2008 | SCE
SCE_ROR_Hydro_V0024 | H | Hydro_RoR | 11 | hydro_energy | 38.07 | Base | 2008 | SCE
SCE_ROR_Hydro_V0024 | H | Hydro_RoR | 12 | hydro_energy | 37.47 | Base | 2008 | SCE
SCE_ROR_Hydro_V0024 | H | Hydro_RoR | 1 | schedule_flow_range | 69.08;78.18 | Base | 2008 | SCE
SCE_ROR_Hydro_V0024 | H | Hydro_RoR | 2 | schedule_flow_range | 63.04;71.88 | Base | 2008 | SCE
SCE_ROR_Hydro_V0024 | H | Hydro_RoR | 3 | schedule_flow_range | 67.61;76.65 | Base | 2008 | SCE
SCE_ROR_Hydro_V0024 | H | Hydro_RoR | 4 | schedule_flow_range | 89.67;99.65 | Base | 2008 | SCE
SCE_ROR_Hydro_V0024 | H | Hydro_RoR | 5 | schedule_flow_range | 97.52;107.83 | Base | 2008 | SCE
SCE_ROR_Hydro_V0024 | H | Hydro_RoR | 6 | schedule_flow_range | 92.43;102.53 | Base | 2008 | SCE
SCE_ROR_Hydro_V0024 | H | Hydro_RoR | 7 | schedule_flow_range | 103.22;113.78 | Base | 2008 | SCE
SCE_ROR_Hydro_V0024 | H | Hydro_RoR | 8 | schedule_flow_range | 103.60;114.18 | Base | 2008 | SCE
SCE_ROR_Hydro_V0024 | H | Hydro_RoR | 9 | schedule_flow_range | 69.81;78.94 | Base | 2008 | SCE
SCE_ROR_Hydro_V0024 | H | Hydro_RoR | 10 | schedule_flow_range | 57.93;66.55 | Base | 2008 | SCE
SCE_ROR_Hydro_V0024 | H | Hydro_RoR | 11 | schedule_flow_range | 48.19;56.39 | Base | 2008 | SCE
SCE_ROR_Hydro_V0024 | H | Hydro_RoR | 12 | schedule_flow_range | 47.39;55.56 | Base | 2008 | SCE
SCE_ROR_Hydro_V0024 | H | Hydro_RoR | 1 | capmax | 90 | Base | 2009 | SCE
SCE_ROR_Hydro_V0024 | H | Hydro_RoR | 2 | capmax | 105.1 | Base | 2009 | SCE
SCE_ROR_Hydro_V0024 | H | Hydro_RoR | 3 | capmax | 119.22 | Base | 2009 | SCE
SCE_ROR_Hydro_V0024 | H | Hydro_RoR | 4 | capmax | 125.64 | Base | 2009 | SCE
SCE_ROR_Hydro_V0024 | H | Hydro_RoR | 5 | capmax | 163.4 | Base | 2009 | SCE
SCE_ROR_Hydro_V0024 | H | Hydro_RoR | 6 | capmax | 170.43 | Base | 2009 | SCE
SCE_ROR_Hydro_V0024 | H | Hydro_RoR | 7 | capmax | 164.42 | Base | 2009 | SCE
SCE_ROR_Hydro_V0024 | H | Hydro_RoR | 8 | capmax | 150.58 | Base | 2009 | SCE
SCE_ROR_Hydro_V0024 | H | Hydro_RoR | 9 | capmax | 136.18 | Base | 2009 | SCE
SCE_ROR_Hydro_V0024 | H | Hydro_RoR | 10 | capmax | 110.82 | Base | 2009 | SCE
SCE_ROR_Hydro_V0024 | H | Hydro_RoR | 11 | capmax | 88.42 | Base | 2009 | SCE
SCE_ROR_Hydro_V0024 | H | Hydro_RoR | 12 | capmax | 84.99 | Base | 2009 | SCE
SCE_ROR_Hydro_V0024 | H | Hydro_RoR | 1 | daily_average_energy | 1351.74 | Base | 2009 | SCE
SCE_ROR_Hydro_V0024 | H | Hydro_RoR | 2 | daily_average_energy | 1888.92 | Base | 2009 | SCE
SCE_ROR_Hydro_V0024 | H | Hydro_RoR | 3 | daily_average_energy | 2037.61 | Base | 2009 | SCE
SCE_ROR_Hydro_V0024 | H | Hydro_RoR | 4 | daily_average_energy | 2261.31 | Base | 2009 | SCE
SCE_ROR_Hydro_V0024 | H | Hydro_RoR | 5 | daily_average_energy | 3074.74 | Base | 2009 | SCE
SCE_ROR_Hydro_V0024 | H | Hydro_RoR | 6 | daily_average_energy | 3347.62 | Base | 2009 | SCE
SCE_ROR_Hydro_V0024 | H | Hydro_RoR | 7 | daily_average_energy | 3098.56 | Base | 2009 | SCE
SCE_ROR_Hydro_V0024 | H | Hydro_RoR | 8 | daily_average_energy | 2773.82 | Base | 2009 | SCE
SCE_ROR_Hydro_V0024 | H | Hydro_RoR | 9 | daily_average_energy | 2516.92 | Base | 2009 | SCE
SCE_ROR_Hydro_V0024 | H | Hydro_RoR | 10 | daily_average_energy | 1840.43 | Base | 2009 | SCE
SCE_ROR_Hydro_V0024 | H | Hydro_RoR | 11 | daily_average_energy | 1358.48 | Base | 2009 | SCE
SCE_ROR_Hydro_V0024 | H | Hydro_RoR | 12 | daily_average_energy | 1234.21 | Base | 2009 | SCE
SCE_ROR_Hydro_V0024 | H | Hydro_RoR | 1 | hydro_energy | 41.9 | Base | 2009 | SCE
SCE_ROR_Hydro_V0024 | H | Hydro_RoR | 2 | hydro_energy | 52.89 | Base | 2009 | SCE
SCE_ROR_Hydro_V0024 | H | Hydro_RoR | 3 | hydro_energy | 63.17 | Base | 2009 | SCE
SCE_ROR_Hydro_V0024 | H | Hydro_RoR | 4 | hydro_energy | 67.84 | Base | 2009 | SCE
SCE_ROR_Hydro_V0024 | H | Hydro_RoR | 5 | hydro_energy | 95.32 | Base | 2009 | SCE
SCE_ROR_Hydro_V0024 | H | Hydro_RoR | 6 | hydro_energy | 100.43 | Base | 2009 | SCE
SCE_ROR_Hydro_V0024 | H | Hydro_RoR | 7 | hydro_energy | 96.06 | Base | 2009 | SCE
SCE_ROR_Hydro_V0024 | H | Hydro_RoR | 8 | hydro_energy | 85.99 | Base | 2009 | SCE
SCE_ROR_Hydro_V0024 | H | Hydro_RoR | 9 | hydro_energy | 75.51 | Base | 2009 | SCE
SCE_ROR_Hydro_V0024 | H | Hydro_RoR | 10 | hydro_energy | 57.05 | Base | 2009 | SCE
SCE_ROR_Hydro_V0024 | H | Hydro_RoR | 11 | hydro_energy | 40.75 | Base | 2009 | SCE
SCE_ROR_Hydro_V0024 | H | Hydro_RoR | 12 | hydro_energy | 38.26 | Base | 2009 | SCE
SCE_ROR_Hydro_V0024 | H | Hydro_RoR | 1 | schedule_flow_range | 53.26;61.68 | Base | 2009 | SCE
SCE_ROR_Hydro_V0024 | H | Hydro_RoR | 2 | schedule_flow_range | 67.78;76.82 | Base | 2009 | SCE
SCE_ROR_Hydro_V0024 | H | Hydro_RoR | 3 | schedule_flow_range | 81.36;90.99 | Base | 2009 | SCE
SCE_ROR_Hydro_V0024 | H | Hydro_RoR | 4 | schedule_flow_range | 87.54;97.43 | Base | 2009 | SCE
SCE_ROR_Hydro_V0024 | H | Hydro_RoR | 5 | schedule_flow_range | 123.87;135.31 | Base | 2009 | SCE
SCE_ROR_Hydro_V0024 | H | Hydro_RoR | 6 | schedule_flow_range | 130.62;142.35 | Base | 2009 | SCE
SCE_ROR_Hydro_V0024 | H | Hydro_RoR | 7 | schedule_flow_range | 124.84;136.33 | Base | 2009 | SCE
SCE_ROR_Hydro_V0024 | H | Hydro_RoR | 8 | schedule_flow_range | 111.53;122.45 | Base | 2009 | SCE
SCE_ROR_Hydro_V0024 | H | Hydro_RoR | 9 | schedule_flow_range | 97.68;108.00 | Base | 2009 | SCE
SCE_ROR_Hydro_V0024 | H | Hydro_RoR | 10 | schedule_flow_range | 73.28;82.56 | Base | 2009 | SCE
SCE_ROR_Hydro_V0024 | H | Hydro_RoR | 11 | schedule_flow_range | 51.74;60.09 | Base | 2009 | SCE
SCE_ROR_Hydro_V0024 | H | Hydro_RoR | 12 | schedule_flow_range | 48.44;56.66 | Base | 2009 | SCE
SCE_ROR_Hydro_V0024 | H | Hydro_RoR | 1 | capmax | 91.66 | Base | 2010 | SCE
SCE_ROR_Hydro_V0024 | H | Hydro_RoR | 2 | capmax | 106.6 | Base | 2010 | SCE
SCE_ROR_Hydro_V0024 | H | Hydro_RoR | 3 | capmax | 132.33 | Base | 2010 | SCE
SCE_ROR_Hydro_V0024 | H | Hydro_RoR | 4 | capmax | 138.05 | Base | 2010 | SCE
SCE_ROR_Hydro_V0024 | H | Hydro_RoR | 5 | capmax | 172.05 | Base | 2010 | SCE
SCE_ROR_Hydro_V0024 | H | Hydro_RoR | 6 | capmax | 183.25 | Base | 2010 | SCE
SCE_ROR_Hydro_V0024 | H | Hydro_RoR | 7 | capmax | 183.04 | Base | 2010 | SCE
SCE_ROR_Hydro_V0024 | H | Hydro_RoR | 8 | capmax | 168.95 | Base | 2010 | SCE
SCE_ROR_Hydro_V0024 | H | Hydro_RoR | 9 | capmax | 131.66 | Base | 2010 | SCE
SCE_ROR_Hydro_V0024 | H | Hydro_RoR | 10 | capmax | 112.29 | Base | 2010 | SCE
SCE_ROR_Hydro_V0024 | H | Hydro_RoR | 11 | capmax | 123.15 | Base | 2010 | SCE
SCE_ROR_Hydro_V0024 | H | Hydro_RoR | 12 | capmax | 139.21 | Base | 2010 | SCE
SCE_ROR_Hydro_V0024 | H | Hydro_RoR | 1 | daily_average_energy | 1390.63 | Base | 2010 | SCE
SCE_ROR_Hydro_V0024 | H | Hydro_RoR | 2 | daily_average_energy | 1927.95 | Base | 2010 | SCE
SCE_ROR_Hydro_V0024 | H | Hydro_RoR | 3 | daily_average_energy | 2345.39 | Base | 2010 | SCE
SCE_ROR_Hydro_V0024 | H | Hydro_RoR | 4 | daily_average_energy | 2562.31 | Base | 2010 | SCE
SCE_ROR_Hydro_V0024 | H | Hydro_RoR | 5 | daily_average_energy | 3277.7 | Base | 2010 | SCE
SCE_ROR_Hydro_V0024 | H | Hydro_RoR | 6 | daily_average_energy | 3658.57 | Base | 2010 | SCE
SCE_ROR_Hydro_V0024 | H | Hydro_RoR | 7 | daily_average_energy | 3535.56 | Base | 2010 | SCE
SCE_ROR_Hydro_V0024 | H | Hydro_RoR | 8 | daily_average_energy | 3204.89 | Base | 2010 | SCE
SCE_ROR_Hydro_V0024 | H | Hydro_RoR | 9 | daily_average_energy | 2407.32 | Base | 2010 | SCE
SCE_ROR_Hydro_V0024 | H | Hydro_RoR | 10 | daily_average_energy | 1874.94 | Base | 2010 | SCE
SCE_ROR_Hydro_V0024 | H | Hydro_RoR | 11 | daily_average_energy | 2200.79 | Base | 2010 | SCE
SCE_ROR_Hydro_V0024 | H | Hydro_RoR | 12 | daily_average_energy | 2506.88 | Base | 2010 | SCE
SCE_ROR_Hydro_V0024 | H | Hydro_RoR | 1 | hydro_energy | 43.11 | Base | 2010 | SCE
SCE_ROR_Hydro_V0024 | H | Hydro_RoR | 2 | hydro_energy | 53.98 | Base | 2010 | SCE
SCE_ROR_Hydro_V0024 | H | Hydro_RoR | 3 | hydro_energy | 72.71 | Base | 2010 | SCE
SCE_ROR_Hydro_V0024 | H | Hydro_RoR | 4 | hydro_energy | 76.87 | Base | 2010 | SCE
SCE_ROR_Hydro_V0024 | H | Hydro_RoR | 5 | hydro_energy | 101.61 | Base | 2010 | SCE
SCE_ROR_Hydro_V0024 | H | Hydro_RoR | 6 | hydro_energy | 109.76 | Base | 2010 | SCE
SCE_ROR_Hydro_V0024 | H | Hydro_RoR | 7 | hydro_energy | 109.6 | Base | 2010 | SCE
SCE_ROR_Hydro_V0024 | H | Hydro_RoR | 8 | hydro_energy | 99.35 | Base | 2010 | SCE
SCE_ROR_Hydro_V0024 | H | Hydro_RoR | 9 | hydro_energy | 72.22 | Base | 2010 | SCE
SCE_ROR_Hydro_V0024 | H | Hydro_RoR | 10 | hydro_energy | 58.12 | Base | 2010 | SCE
SCE_ROR_Hydro_V0024 | H | Hydro_RoR | 11 | hydro_energy | 66.02 | Base | 2010 | SCE
SCE_ROR_Hydro_V0024 | H | Hydro_RoR | 12 | hydro_energy | 77.71 | Base | 2010 | SCE
SCE_ROR_Hydro_V0024 | H | Hydro_RoR | 1 | schedule_flow_range | 54.85;63.34 | Base | 2010 | SCE
SCE_ROR_Hydro_V0024 | H | Hydro_RoR | 2 | schedule_flow_range | 69.22;78.33 | Base | 2010 | SCE
SCE_ROR_Hydro_V0024 | H | Hydro_RoR | 3 | schedule_flow_range | 93.98;104.14 | Base | 2010 | SCE
SCE_ROR_Hydro_V0024 | H | Hydro_RoR | 4 | schedule_flow_range | 99.48;109.88 | Base | 2010 | SCE
SCE_ROR_Hydro_V0024 | H | Hydro_RoR | 5 | schedule_flow_range | 132.18;143.98 | Base | 2010 | SCE
SCE_ROR_Hydro_V0024 | H | Hydro_RoR | 6 | schedule_flow_range | 142.96;155.21 | Base | 2010 | SCE
SCE_ROR_Hydro_V0024 | H | Hydro_RoR | 7 | schedule_flow_range | 142.75;155.00 | Base | 2010 | SCE
SCE_ROR_Hydro_V0024 | H | Hydro_RoR | 8 | schedule_flow_range | 129.20;140.87 | Base | 2010 | SCE
SCE_ROR_Hydro_V0024 | H | Hydro_RoR | 9 | schedule_flow_range | 93.33;103.47 | Base | 2010 | SCE
SCE_ROR_Hydro_V0024 | H | Hydro_RoR | 10 | schedule_flow_range | 74.70;84.04 | Base | 2010 | SCE
SCE_ROR_Hydro_V0024 | H | Hydro_RoR | 11 | schedule_flow_range | 85.14;94.93 | Base | 2010 | SCE
SCE_ROR_Hydro_V0024 | H | Hydro_RoR | 12 | schedule_flow_range | 100.60;111.04 | Base | 2010 | SCE
SCE_ROR_Hydro_V0024 | H | Hydro_RoR | 1 | capmax | 132.78 | Base | 2011 | SCE
SCE_ROR_Hydro_V0024 | H | Hydro_RoR | 2 | capmax | 118.02 | Base | 2011 | SCE
SCE_ROR_Hydro_V0024 | H | Hydro_RoR | 3 | capmax | 146.35 | Base | 2011 | SCE
SCE_ROR_Hydro_V0024 | H | Hydro_RoR | 4 | capmax | 172.87 | Base | 2011 | SCE
SCE_ROR_Hydro_V0024 | H | Hydro_RoR | 5 | capmax | 191.26 | Base | 2011 | SCE
SCE_ROR_Hydro_V0024 | H | Hydro_RoR | 6 | capmax | 184.98 | Base | 2011 | SCE
SCE_ROR_Hydro_V0024 | H | Hydro_RoR | 7 | capmax | 195.45 | Base | 2011 | SCE
SCE_ROR_Hydro_V0024 | H | Hydro_RoR | 8 | capmax | 177.57 | Base | 2011 | SCE
SCE_ROR_Hydro_V0024 | H | Hydro_RoR | 9 | capmax | 141.63 | Base | 2011 | SCE
SCE_ROR_Hydro_V0024 | H | Hydro_RoR | 10 | capmax | 105.2 | Base | 2011 | SCE
SCE_ROR_Hydro_V0024 | H | Hydro_RoR | 11 | capmax | 109.98 | Base | 2011 | SCE
SCE_ROR_Hydro_V0024 | H | Hydro_RoR | 12 | capmax | 106.69 | Base | 2011 | SCE
SCE_ROR_Hydro_V0024 | H | Hydro_RoR | 1 | daily_average_energy | 2355.88 | Base | 2011 | SCE
SCE_ROR_Hydro_V0024 | H | Hydro_RoR | 2 | daily_average_energy | 2224.71 | Base | 2011 | SCE
SCE_ROR_Hydro_V0024 | H | Hydro_RoR | 3 | daily_average_energy | 2674.38 | Base | 2011 | SCE
SCE_ROR_Hydro_V0024 | H | Hydro_RoR | 4 | daily_average_energy | 3406.79 | Base | 2011 | SCE
SCE_ROR_Hydro_V0024 | H | Hydro_RoR | 5 | daily_average_energy | 3728.53 | Base | 2011 | SCE
SCE_ROR_Hydro_V0024 | H | Hydro_RoR | 6 | daily_average_energy | 3700.51 | Base | 2011 | SCE
SCE_ROR_Hydro_V0024 | H | Hydro_RoR | 7 | daily_average_energy | 3826.86 | Base | 2011 | SCE
SCE_ROR_Hydro_V0024 | H | Hydro_RoR | 8 | daily_average_energy | 3407.16 | Base | 2011 | SCE
SCE_ROR_Hydro_V0024 | H | Hydro_RoR | 9 | daily_average_energy | 2649 | Base | 2011 | SCE
SCE_ROR_Hydro_V0024 | H | Hydro_RoR | 10 | daily_average_energy | 1708.58 | Base | 2011 | SCE
SCE_ROR_Hydro_V0024 | H | Hydro_RoR | 11 | daily_average_energy | 1881.34 | Base | 2011 | SCE
SCE_ROR_Hydro_V0024 | H | Hydro_RoR | 12 | daily_average_energy | 1743.56 | Base | 2011 | SCE
SCE_ROR_Hydro_V0024 | H | Hydro_RoR | 1 | hydro_energy | 73.03 | Base | 2011 | SCE
SCE_ROR_Hydro_V0024 | H | Hydro_RoR | 2 | hydro_energy | 62.29 | Base | 2011 | SCE
SCE_ROR_Hydro_V0024 | H | Hydro_RoR | 3 | hydro_energy | 82.91 | Base | 2011 | SCE
SCE_ROR_Hydro_V0024 | H | Hydro_RoR | 4 | hydro_energy | 102.2 | Base | 2011 | SCE
SCE_ROR_Hydro_V0024 | H | Hydro_RoR | 5 | hydro_energy | 115.58 | Base | 2011 | SCE
SCE_ROR_Hydro_V0024 | H | Hydro_RoR | 6 | hydro_energy | 111.02 | Base | 2011 | SCE
SCE_ROR_Hydro_V0024 | H | Hydro_RoR | 7 | hydro_energy | 118.63 | Base | 2011 | SCE
SCE_ROR_Hydro_V0024 | H | Hydro_RoR | 8 | hydro_energy | 105.62 | Base | 2011 | SCE
SCE_ROR_Hydro_V0024 | H | Hydro_RoR | 9 | hydro_energy | 79.47 | Base | 2011 | SCE
SCE_ROR_Hydro_V0024 | H | Hydro_RoR | 10 | hydro_energy | 52.97 | Base | 2011 | SCE
SCE_ROR_Hydro_V0024 | H | Hydro_RoR | 11 | hydro_energy | 56.44 | Base | 2011 | SCE
SCE_ROR_Hydro_V0024 | H | Hydro_RoR | 12 | hydro_energy | 54.05 | Base | 2011 | SCE
SCE_ROR_Hydro_V0024 | H | Hydro_RoR | 1 | schedule_flow_range | 94.41;104.59 | Base | 2011 | SCE
SCE_ROR_Hydro_V0024 | H | Hydro_RoR | 2 | schedule_flow_range | 80.21;89.78 | Base | 2011 | SCE
SCE_ROR_Hydro_V0024 | H | Hydro_RoR | 3 | schedule_flow_range | 107.46;118.20 | Base | 2011 | SCE
SCE_ROR_Hydro_V0024 | H | Hydro_RoR | 4 | schedule_flow_range | 132.97;144.80 | Base | 2011 | SCE
SCE_ROR_Hydro_V0024 | H | Hydro_RoR | 5 | schedule_flow_range | 150.66;163.25 | Base | 2011 | SCE
SCE_ROR_Hydro_V0024 | H | Hydro_RoR | 6 | schedule_flow_range | 144.62;156.95 | Base | 2011 | SCE
SCE_ROR_Hydro_V0024 | H | Hydro_RoR | 7 | schedule_flow_range | 154.69;167.45 | Base | 2011 | SCE
SCE_ROR_Hydro_V0024 | H | Hydro_RoR | 8 | schedule_flow_range | 137.49;149.51 | Base | 2011 | SCE
SCE_ROR_Hydro_V0024 | H | Hydro_RoR | 9 | schedule_flow_range | 102.92;113.46 | Base | 2011 | SCE
SCE_ROR_Hydro_V0024 | H | Hydro_RoR | 10 | schedule_flow_range | 67.88;76.93 | Base | 2011 | SCE
SCE_ROR_Hydro_V0024 | H | Hydro_RoR | 11 | schedule_flow_range | 72.47;81.72 | Base | 2011 | SCE
SCE_ROR_Hydro_V0024 | H | Hydro_RoR | 12 | schedule_flow_range | 69.31;78.42 | Base | 2011 | SCE
SCE_ROR_Hydro_V0024 | H | Hydro_RoR | 1 | capmax | 93.37 | Base | 2012 | SCE
SCE_ROR_Hydro_V0024 | H | Hydro_RoR | 2 | capmax | 86.78 | Base | 2012 | SCE
SCE_ROR_Hydro_V0024 | H | Hydro_RoR | 3 | capmax | 87.72 | Base | 2012 | SCE
SCE_ROR_Hydro_V0024 | H | Hydro_RoR | 4 | capmax | 109.1 | Base | 2012 | SCE
SCE_ROR_Hydro_V0024 | H | Hydro_RoR | 5 | capmax | 163.03 | Base | 2012 | SCE
SCE_ROR_Hydro_V0024 | H | Hydro_RoR | 6 | capmax | 155.68 | Base | 2012 | SCE
SCE_ROR_Hydro_V0024 | H | Hydro_RoR | 7 | capmax | 133.91 | Base | 2012 | SCE
SCE_ROR_Hydro_V0024 | H | Hydro_RoR | 8 | capmax | 131.76 | Base | 2012 | SCE
SCE_ROR_Hydro_V0024 | H | Hydro_RoR | 9 | capmax | 139.73 | Base | 2012 | SCE
SCE_ROR_Hydro_V0024 | H | Hydro_RoR | 10 | capmax | 101.52 | Base | 2012 | SCE
SCE_ROR_Hydro_V0024 | H | Hydro_RoR | 11 | capmax | 91.63 | Base | 2012 | SCE
SCE_ROR_Hydro_V0024 | H | Hydro_RoR | 12 | capmax | 97.5 | Base | 2012 | SCE
SCE_ROR_Hydro_V0024 | H | Hydro_RoR | 1 | daily_average_energy | 1430.79 | Base | 2012 | SCE
SCE_ROR_Hydro_V0024 | H | Hydro_RoR | 2 | daily_average_energy | 1364.18 | Base | 2012 | SCE
SCE_ROR_Hydro_V0024 | H | Hydro_RoR | 3 | daily_average_energy | 1298.15 | Base | 2012 | SCE
SCE_ROR_Hydro_V0024 | H | Hydro_RoR | 4 | daily_average_energy | 1860.17 | Base | 2012 | SCE
SCE_ROR_Hydro_V0024 | H | Hydro_RoR | 5 | daily_average_energy | 3065.95 | Base | 2012 | SCE
SCE_ROR_Hydro_V0024 | H | Hydro_RoR | 6 | daily_average_energy | 2989.93 | Base | 2012 | SCE
SCE_ROR_Hydro_V0024 | H | Hydro_RoR | 7 | daily_average_energy | 2382.47 | Base | 2012 | SCE
SCE_ROR_Hydro_V0024 | H | Hydro_RoR | 8 | daily_average_energy | 2331.92 | Base | 2012 | SCE
SCE_ROR_Hydro_V0024 | H | Hydro_RoR | 9 | daily_average_energy | 2603.04 | Base | 2012 | SCE
SCE_ROR_Hydro_V0024 | H | Hydro_RoR | 10 | daily_average_energy | 1622.06 | Base | 2012 | SCE
SCE_ROR_Hydro_V0024 | H | Hydro_RoR | 11 | daily_average_energy | 1436.33 | Base | 2012 | SCE
SCE_ROR_Hydro_V0024 | H | Hydro_RoR | 12 | daily_average_energy | 1527.85 | Base | 2012 | SCE
SCE_ROR_Hydro_V0024 | H | Hydro_RoR | 1 | hydro_energy | 44.35 | Base | 2012 | SCE
SCE_ROR_Hydro_V0024 | H | Hydro_RoR | 2 | hydro_energy | 39.56 | Base | 2012 | SCE
SCE_ROR_Hydro_V0024 | H | Hydro_RoR | 3 | hydro_energy | 40.24 | Base | 2012 | SCE
SCE_ROR_Hydro_V0024 | H | Hydro_RoR | 4 | hydro_energy | 55.81 | Base | 2012 | SCE
SCE_ROR_Hydro_V0024 | H | Hydro_RoR | 5 | hydro_energy | 95.04 | Base | 2012 | SCE
SCE_ROR_Hydro_V0024 | H | Hydro_RoR | 6 | hydro_energy | 89.7 | Base | 2012 | SCE
SCE_ROR_Hydro_V0024 | H | Hydro_RoR | 7 | hydro_energy | 73.86 | Base | 2012 | SCE
SCE_ROR_Hydro_V0024 | H | Hydro_RoR | 8 | hydro_energy | 72.29 | Base | 2012 | SCE
SCE_ROR_Hydro_V0024 | H | Hydro_RoR | 9 | hydro_energy | 78.09 | Base | 2012 | SCE
SCE_ROR_Hydro_V0024 | H | Hydro_RoR | 10 | hydro_energy | 50.28 | Base | 2012 | SCE
SCE_ROR_Hydro_V0024 | H | Hydro_RoR | 11 | hydro_energy | 43.09 | Base | 2012 | SCE
SCE_ROR_Hydro_V0024 | H | Hydro_RoR | 12 | hydro_energy | 47.36 | Base | 2012 | SCE
SCE_ROR_Hydro_V0024 | H | Hydro_RoR | 1 | schedule_flow_range | 56.50;65.06 | Base | 2012 | SCE
SCE_ROR_Hydro_V0024 | H | Hydro_RoR | 2 | schedule_flow_range | 50.16;58.45 | Base | 2012 | SCE
SCE_ROR_Hydro_V0024 | H | Hydro_RoR | 3 | schedule_flow_range | 51.06;59.39 | Base | 2012 | SCE
SCE_ROR_Hydro_V0024 | H | Hydro_RoR | 4 | schedule_flow_range | 71.63;80.84 | Base | 2012 | SCE
SCE_ROR_Hydro_V0024 | H | Hydro_RoR | 5 | schedule_flow_range | 123.51;134.93 | Base | 2012 | SCE
SCE_ROR_Hydro_V0024 | H | Hydro_RoR | 6 | schedule_flow_range | 116.44;127.56 | Base | 2012 | SCE
SCE_ROR_Hydro_V0024 | H | Hydro_RoR | 7 | schedule_flow_range | 95.50;105.72 | Base | 2012 | SCE
SCE_ROR_Hydro_V0024 | H | Hydro_RoR | 8 | schedule_flow_range | 93.43;103.56 | Base | 2012 | SCE
SCE_ROR_Hydro_V0024 | H | Hydro_RoR | 9 | schedule_flow_range | 101.09;111.56 | Base | 2012 | SCE
SCE_ROR_Hydro_V0024 | H | Hydro_RoR | 10 | schedule_flow_range | 64.33;73.23 | Base | 2012 | SCE
SCE_ROR_Hydro_V0024 | H | Hydro_RoR | 11 | schedule_flow_range | 54.82;63.31 | Base | 2012 | SCE
SCE_ROR_Hydro_V0024 | H | Hydro_RoR | 12 | schedule_flow_range | 60.47;69.20 | Base | 2012 | SCE
SCE_ROR_Hydro_V0024 | H | Hydro_RoR | 1 | capmax | 95.49 | Base | 2013 | SCE
SCE_ROR_Hydro_V0024 | H | Hydro_RoR | 2 | capmax | 97.78 | Base | 2013 | SCE
SCE_ROR_Hydro_V0024 | H | Hydro_RoR | 3 | capmax | 91.06 | Base | 2013 | SCE
SCE_ROR_Hydro_V0024 | H | Hydro_RoR | 4 | capmax | 119.16 | Base | 2013 | SCE
SCE_ROR_Hydro_V0024 | H | Hydro_RoR | 5 | capmax | 136.2 | Base | 2013 | SCE
SCE_ROR_Hydro_V0024 | H | Hydro_RoR | 6 | capmax | 136.76 | Base | 2013 | SCE
SCE_ROR_Hydro_V0024 | H | Hydro_RoR | 7 | capmax | 136.81 | Base | 2013 | SCE
SCE_ROR_Hydro_V0024 | H | Hydro_RoR | 8 | capmax | 123.02 | Base | 2013 | SCE
SCE_ROR_Hydro_V0024 | H | Hydro_RoR | 9 | capmax | 118.14 | Base | 2013 | SCE
SCE_ROR_Hydro_V0024 | H | Hydro_RoR | 10 | capmax | 90.38 | Base | 2013 | SCE
SCE_ROR_Hydro_V0024 | H | Hydro_RoR | 11 | capmax | 83.2 | Base | 2013 | SCE
SCE_ROR_Hydro_V0024 | H | Hydro_RoR | 12 | capmax | 77.3 | Base | 2013 | SCE
SCE_ROR_Hydro_V0024 | H | Hydro_RoR | 1 | daily_average_energy | 1480.69 | Base | 2013 | SCE
SCE_ROR_Hydro_V0024 | H | Hydro_RoR | 2 | daily_average_energy | 1698.67 | Base | 2013 | SCE
SCE_ROR_Hydro_V0024 | H | Hydro_RoR | 3 | daily_average_energy | 1376.66 | Base | 2013 | SCE
SCE_ROR_Hydro_V0024 | H | Hydro_RoR | 4 | daily_average_energy | 2103.99 | Base | 2013 | SCE
SCE_ROR_Hydro_V0024 | H | Hydro_RoR | 5 | daily_average_energy | 2436.24 | Base | 2013 | SCE
SCE_ROR_Hydro_V0024 | H | Hydro_RoR | 6 | daily_average_energy | 2530.97 | Base | 2013 | SCE
SCE_ROR_Hydro_V0024 | H | Hydro_RoR | 7 | daily_average_energy | 2450.48 | Base | 2013 | SCE
SCE_ROR_Hydro_V0024 | H | Hydro_RoR | 8 | daily_average_energy | 2126.92 | Base | 2013 | SCE
SCE_ROR_Hydro_V0024 | H | Hydro_RoR | 9 | daily_average_energy | 2079.37 | Base | 2013 | SCE
SCE_ROR_Hydro_V0024 | H | Hydro_RoR | 10 | daily_average_energy | 1360.72 | Base | 2013 | SCE
SCE_ROR_Hydro_V0024 | H | Hydro_RoR | 11 | daily_average_energy | 1231.87 | Base | 2013 | SCE
SCE_ROR_Hydro_V0024 | H | Hydro_RoR | 12 | daily_average_energy | 1053.67 | Base | 2013 | SCE
SCE_ROR_Hydro_V0024 | H | Hydro_RoR | 1 | hydro_energy | 45.9 | Base | 2013 | SCE
SCE_ROR_Hydro_V0024 | H | Hydro_RoR | 2 | hydro_energy | 47.56 | Base | 2013 | SCE
SCE_ROR_Hydro_V0024 | H | Hydro_RoR | 3 | hydro_energy | 42.68 | Base | 2013 | SCE
SCE_ROR_Hydro_V0024 | H | Hydro_RoR | 4 | hydro_energy | 63.12 | Base | 2013 | SCE
SCE_ROR_Hydro_V0024 | H | Hydro_RoR | 5 | hydro_energy | 75.52 | Base | 2013 | SCE
SCE_ROR_Hydro_V0024 | H | Hydro_RoR | 6 | hydro_energy | 75.93 | Base | 2013 | SCE
SCE_ROR_Hydro_V0024 | H | Hydro_RoR | 7 | hydro_energy | 75.96 | Base | 2013 | SCE
SCE_ROR_Hydro_V0024 | H | Hydro_RoR | 8 | hydro_energy | 65.93 | Base | 2013 | SCE
SCE_ROR_Hydro_V0024 | H | Hydro_RoR | 9 | hydro_energy | 62.38 | Base | 2013 | SCE
SCE_ROR_Hydro_V0024 | H | Hydro_RoR | 10 | hydro_energy | 42.18 | Base | 2013 | SCE
SCE_ROR_Hydro_V0024 | H | Hydro_RoR | 11 | hydro_energy | 36.96 | Base | 2013 | SCE
SCE_ROR_Hydro_V0024 | H | Hydro_RoR | 12 | hydro_energy | 32.66 | Base | 2013 | SCE
SCE_ROR_Hydro_V0024 | H | Hydro_RoR | 1 | schedule_flow_range | 58.54;67.19 | Base | 2013 | SCE
SCE_ROR_Hydro_V0024 | H | Hydro_RoR | 2 | schedule_flow_range | 60.74;69.48 | Base | 2013 | SCE
SCE_ROR_Hydro_V0024 | H | Hydro_RoR | 3 | schedule_flow_range | 54.28;62.74 | Base | 2013 | SCE
SCE_ROR_Hydro_V0024 | H | Hydro_RoR | 4 | schedule_flow_range | 81.30;90.92 | Base | 2013 | SCE
SCE_ROR_Hydro_V0024 | H | Hydro_RoR | 5 | schedule_flow_range | 97.70;108.02 | Base | 2013 | SCE
SCE_ROR_Hydro_V0024 | H | Hydro_RoR | 6 | schedule_flow_range | 98.24;108.58 | Base | 2013 | SCE
SCE_ROR_Hydro_V0024 | H | Hydro_RoR | 7 | schedule_flow_range | 98.28;108.63 | Base | 2013 | SCE
SCE_ROR_Hydro_V0024 | H | Hydro_RoR | 8 | schedule_flow_range | 85.02;94.80 | Base | 2013 | SCE
SCE_ROR_Hydro_V0024 | H | Hydro_RoR | 9 | schedule_flow_range | 80.33;89.91 | Base | 2013 | SCE
SCE_ROR_Hydro_V0024 | H | Hydro_RoR | 10 | schedule_flow_range | 53.62;62.06 | Base | 2013 | SCE
SCE_ROR_Hydro_V0024 | H | Hydro_RoR | 11 | schedule_flow_range | 46.71;54.86 | Base | 2013 | SCE
SCE_ROR_Hydro_V0024 | H | Hydro_RoR | 12 | schedule_flow_range | 41.04;48.94 | Base | 2013 | SCE
SCE_ROR_Hydro_V0024 | H | Hydro_RoR | 1 | capmax | 73.81 | Base | 2014 | SCE
SCE_ROR_Hydro_V0024 | H | Hydro_RoR | 2 | capmax | 72.86 | Base | 2014 | SCE
SCE_ROR_Hydro_V0024 | H | Hydro_RoR | 3 | capmax | 74.12 | Base | 2014 | SCE
SCE_ROR_Hydro_V0024 | H | Hydro_RoR | 4 | capmax | 100.27 | Base | 2014 | SCE
SCE_ROR_Hydro_V0024 | H | Hydro_RoR | 5 | capmax | 136.91 | Base | 2014 | SCE
SCE_ROR_Hydro_V0024 | H | Hydro_RoR | 6 | capmax | 124.28 | Base | 2014 | SCE
SCE_ROR_Hydro_V0024 | H | Hydro_RoR | 7 | capmax | 106.37 | Base | 2014 | SCE
SCE_ROR_Hydro_V0024 | H | Hydro_RoR | 8 | capmax | 97.02 | Base | 2014 | SCE
SCE_ROR_Hydro_V0024 | H | Hydro_RoR | 9 | capmax | 86.9 | Base | 2014 | SCE
SCE_ROR_Hydro_V0024 | H | Hydro_RoR | 10 | capmax | 75.16 | Base | 2014 | SCE
SCE_ROR_Hydro_V0024 | H | Hydro_RoR | 11 | capmax | 78.2 | Base | 2014 | SCE
SCE_ROR_Hydro_V0024 | H | Hydro_RoR | 12 | capmax | 77.77 | Base | 2014 | SCE
SCE_ROR_Hydro_V0024 | H | Hydro_RoR | 1 | daily_average_energy | 971.83 | Base | 2014 | SCE
SCE_ROR_Hydro_V0024 | H | Hydro_RoR | 2 | daily_average_energy | 1051.06 | Base | 2014 | SCE
SCE_ROR_Hydro_V0024 | H | Hydro_RoR | 3 | daily_average_energy | 979.04 | Base | 2014 | SCE
SCE_ROR_Hydro_V0024 | H | Hydro_RoR | 4 | daily_average_energy | 1645.99 | Base | 2014 | SCE
SCE_ROR_Hydro_V0024 | H | Hydro_RoR | 5 | daily_average_energy | 2452.8 | Base | 2014 | SCE
SCE_ROR_Hydro_V0024 | H | Hydro_RoR | 6 | daily_average_energy | 2228.25 | Base | 2014 | SCE
SCE_ROR_Hydro_V0024 | H | Hydro_RoR | 7 | daily_average_energy | 1735.91 | Base | 2014 | SCE
SCE_ROR_Hydro_V0024 | H | Hydro_RoR | 8 | daily_average_energy | 1516.49 | Base | 2014 | SCE
SCE_ROR_Hydro_V0024 | H | Hydro_RoR | 9 | daily_average_energy | 1321.57 | Base | 2014 | SCE
SCE_ROR_Hydro_V0024 | H | Hydro_RoR | 10 | daily_average_energy | 1003.51 | Base | 2014 | SCE
SCE_ROR_Hydro_V0024 | H | Hydro_RoR | 11 | daily_average_energy | 1110.7 | Base | 2014 | SCE
SCE_ROR_Hydro_V0024 | H | Hydro_RoR | 12 | daily_average_energy | 1064.69 | Base | 2014 | SCE
SCE_ROR_Hydro_V0024 | H | Hydro_RoR | 1 | hydro_energy | 30.13 | Base | 2014 | SCE
SCE_ROR_Hydro_V0024 | H | Hydro_RoR | 2 | hydro_energy | 29.43 | Base | 2014 | SCE
SCE_ROR_Hydro_V0024 | H | Hydro_RoR | 3 | hydro_energy | 30.35 | Base | 2014 | SCE
SCE_ROR_Hydro_V0024 | H | Hydro_RoR | 4 | hydro_energy | 49.38 | Base | 2014 | SCE
SCE_ROR_Hydro_V0024 | H | Hydro_RoR | 5 | hydro_energy | 76.04 | Base | 2014 | SCE
SCE_ROR_Hydro_V0024 | H | Hydro_RoR | 6 | hydro_energy | 66.85 | Base | 2014 | SCE
SCE_ROR_Hydro_V0024 | H | Hydro_RoR | 7 | hydro_energy | 53.81 | Base | 2014 | SCE
SCE_ROR_Hydro_V0024 | H | Hydro_RoR | 8 | hydro_energy | 47.01 | Base | 2014 | SCE
SCE_ROR_Hydro_V0024 | H | Hydro_RoR | 9 | hydro_energy | 39.65 | Base | 2014 | SCE
SCE_ROR_Hydro_V0024 | H | Hydro_RoR | 10 | hydro_energy | 31.11 | Base | 2014 | SCE
SCE_ROR_Hydro_V0024 | H | Hydro_RoR | 11 | hydro_energy | 33.32 | Base | 2014 | SCE
SCE_ROR_Hydro_V0024 | H | Hydro_RoR | 12 | hydro_energy | 33.01 | Base | 2014 | SCE
SCE_ROR_Hydro_V0024 | H | Hydro_RoR | 1 | schedule_flow_range | 37.69;45.44 | Base | 2014 | SCE
SCE_ROR_Hydro_V0024 | H | Hydro_RoR | 2 | schedule_flow_range | 36.77;44.48 | Base | 2014 | SCE
SCE_ROR_Hydro_V0024 | H | Hydro_RoR | 3 | schedule_flow_range | 37.98;45.75 | Base | 2014 | SCE
SCE_ROR_Hydro_V0024 | H | Hydro_RoR | 4 | schedule_flow_range | 63.14;71.98 | Base | 2014 | SCE
SCE_ROR_Hydro_V0024 | H | Hydro_RoR | 5 | schedule_flow_range | 98.38;108.73 | Base | 2014 | SCE
SCE_ROR_Hydro_V0024 | H | Hydro_RoR | 6 | schedule_flow_range | 86.23;96.06 | Base | 2014 | SCE
SCE_ROR_Hydro_V0024 | H | Hydro_RoR | 7 | schedule_flow_range | 69.00;78.10 | Base | 2014 | SCE
SCE_ROR_Hydro_V0024 | H | Hydro_RoR | 8 | schedule_flow_range | 60.01;68.72 | Base | 2014 | SCE
SCE_ROR_Hydro_V0024 | H | Hydro_RoR | 9 | schedule_flow_range | 50.27;58.57 | Base | 2014 | SCE
SCE_ROR_Hydro_V0024 | H | Hydro_RoR | 10 | schedule_flow_range | 38.99;46.80 | Base | 2014 | SCE
SCE_ROR_Hydro_V0024 | H | Hydro_RoR | 11 | schedule_flow_range | 41.91;49.85 | Base | 2014 | SCE
SCE_ROR_Hydro_V0024 | H | Hydro_RoR | 12 | schedule_flow_range | 41.49;49.41 | Base | 2014 | SCE
SCE_ROR_Hydro_V0024 | H | Hydro_RoR | 1 | capmax | 75.47 | Base | 2015 | SCE
SCE_ROR_Hydro_V0024 | H | Hydro_RoR | 2 | capmax | 78.34 | Base | 2015 | SCE
SCE_ROR_Hydro_V0024 | H | Hydro_RoR | 3 | capmax | 82.03 | Base | 2015 | SCE
SCE_ROR_Hydro_V0024 | H | Hydro_RoR | 4 | capmax | 77.02 | Base | 2015 | SCE
SCE_ROR_Hydro_V0024 | H | Hydro_RoR | 5 | capmax | 77.11 | Base | 2015 | SCE
SCE_ROR_Hydro_V0024 | H | Hydro_RoR | 6 | capmax | 91.23 | Base | 2015 | SCE
SCE_ROR_Hydro_V0024 | H | Hydro_RoR | 7 | capmax | 106.74 | Base | 2015 | SCE
SCE_ROR_Hydro_V0024 | H | Hydro_RoR | 8 | capmax | 104.81 | Base | 2015 | SCE
SCE_ROR_Hydro_V0024 | H | Hydro_RoR | 9 | capmax | 93.8 | Base | 2015 | SCE
SCE_ROR_Hydro_V0024 | H | Hydro_RoR | 10 | capmax | 73.43 | Base | 2015 | SCE
SCE_ROR_Hydro_V0024 | H | Hydro_RoR | 11 | capmax | 75.67 | Base | 2015 | SCE
SCE_ROR_Hydro_V0024 | H | Hydro_RoR | 12 | capmax | 84.52 | Base | 2015 | SCE
SCE_ROR_Hydro_V0024 | H | Hydro_RoR | 1 | daily_average_energy | 1010.82 | Base | 2015 | SCE
SCE_ROR_Hydro_V0024 | H | Hydro_RoR | 2 | daily_average_energy | 1193.68 | Base | 2015 | SCE
SCE_ROR_Hydro_V0024 | H | Hydro_RoR | 3 | daily_average_energy | 1164.62 | Base | 2015 | SCE
SCE_ROR_Hydro_V0024 | H | Hydro_RoR | 4 | daily_average_energy | 1082 | Base | 2015 | SCE
SCE_ROR_Hydro_V0024 | H | Hydro_RoR | 5 | daily_average_energy | 1049.27 | Base | 2015 | SCE
SCE_ROR_Hydro_V0024 | H | Hydro_RoR | 6 | daily_average_energy | 1426.7 | Base | 2015 | SCE
SCE_ROR_Hydro_V0024 | H | Hydro_RoR | 7 | daily_average_energy | 1744.64 | Base | 2015 | SCE
SCE_ROR_Hydro_V0024 | H | Hydro_RoR | 8 | daily_average_energy | 1699.29 | Base | 2015 | SCE
SCE_ROR_Hydro_V0024 | H | Hydro_RoR | 9 | daily_average_energy | 1489 | Base | 2015 | SCE
SCE_ROR_Hydro_V0024 | H | Hydro_RoR | 10 | daily_average_energy | 962.9 | Base | 2015 | SCE
SCE_ROR_Hydro_V0024 | H | Hydro_RoR | 11 | daily_average_energy | 1049.32 | Base | 2015 | SCE
SCE_ROR_Hydro_V0024 | H | Hydro_RoR | 12 | daily_average_energy | 1223.12 | Base | 2015 | SCE
SCE_ROR_Hydro_V0024 | H | Hydro_RoR | 1 | hydro_energy | 31.34 | Base | 2015 | SCE
SCE_ROR_Hydro_V0024 | H | Hydro_RoR | 2 | hydro_energy | 33.42 | Base | 2015 | SCE
SCE_ROR_Hydro_V0024 | H | Hydro_RoR | 3 | hydro_energy | 36.1 | Base | 2015 | SCE
SCE_ROR_Hydro_V0024 | H | Hydro_RoR | 4 | hydro_energy | 32.46 | Base | 2015 | SCE
SCE_ROR_Hydro_V0024 | H | Hydro_RoR | 5 | hydro_energy | 32.53 | Base | 2015 | SCE
SCE_ROR_Hydro_V0024 | H | Hydro_RoR | 6 | hydro_energy | 42.8 | Base | 2015 | SCE
SCE_ROR_Hydro_V0024 | H | Hydro_RoR | 7 | hydro_energy | 54.08 | Base | 2015 | SCE
SCE_ROR_Hydro_V0024 | H | Hydro_RoR | 8 | hydro_energy | 52.68 | Base | 2015 | SCE
SCE_ROR_Hydro_V0024 | H | Hydro_RoR | 9 | hydro_energy | 44.67 | Base | 2015 | SCE
SCE_ROR_Hydro_V0024 | H | Hydro_RoR | 10 | hydro_energy | 29.85 | Base | 2015 | SCE
SCE_ROR_Hydro_V0024 | H | Hydro_RoR | 11 | hydro_energy | 31.48 | Base | 2015 | SCE
SCE_ROR_Hydro_V0024 | H | Hydro_RoR | 12 | hydro_energy | 37.92 | Base | 2015 | SCE
SCE_ROR_Hydro_V0024 | H | Hydro_RoR | 1 | schedule_flow_range | 39.28;47.11 | Base | 2015 | SCE
SCE_ROR_Hydro_V0024 | H | Hydro_RoR | 2 | schedule_flow_range | 42.04;49.99 | Base | 2015 | SCE
SCE_ROR_Hydro_V0024 | H | Hydro_RoR | 3 | schedule_flow_range | 45.59;53.68 | Base | 2015 | SCE
SCE_ROR_Hydro_V0024 | H | Hydro_RoR | 4 | schedule_flow_range | 40.77;48.66 | Base | 2015 | SCE
SCE_ROR_Hydro_V0024 | H | Hydro_RoR | 5 | schedule_flow_range | 40.86;48.75 | Base | 2015 | SCE
SCE_ROR_Hydro_V0024 | H | Hydro_RoR | 6 | schedule_flow_range | 54.44;62.91 | Base | 2015 | SCE
SCE_ROR_Hydro_V0024 | H | Hydro_RoR | 7 | schedule_flow_range | 69.36;78.47 | Base | 2015 | SCE
SCE_ROR_Hydro_V0024 | H | Hydro_RoR | 8 | schedule_flow_range | 67.50;76.53 | Base | 2015 | SCE
SCE_ROR_Hydro_V0024 | H | Hydro_RoR | 9 | schedule_flow_range | 56.91;65.49 | Base | 2015 | SCE
SCE_ROR_Hydro_V0024 | H | Hydro_RoR | 10 | schedule_flow_range | 37.32;45.06 | Base | 2015 | SCE
SCE_ROR_Hydro_V0024 | H | Hydro_RoR | 11 | schedule_flow_range | 39.48;47.31 | Base | 2015 | SCE
SCE_ROR_Hydro_V0024 | H | Hydro_RoR | 12 | schedule_flow_range | 47.98;56.18 | Base | 2015 | SCE
SCE_ROR_Hydro_V0024 | H | Hydro_RoR | 1 | capmax | 81.44 | Base | 2016 | SCE
SCE_ROR_Hydro_V0024 | H | Hydro_RoR | 2 | capmax | 101.76 | Base | 2016 | SCE
SCE_ROR_Hydro_V0024 | H | Hydro_RoR | 3 | capmax | 132.65 | Base | 2016 | SCE
SCE_ROR_Hydro_V0024 | H | Hydro_RoR | 4 | capmax | 139.08 | Base | 2016 | SCE
SCE_ROR_Hydro_V0024 | H | Hydro_RoR | 5 | capmax | 162.7 | Base | 2016 | SCE
SCE_ROR_Hydro_V0024 | H | Hydro_RoR | 6 | capmax | 179.22 | Base | 2016 | SCE
SCE_ROR_Hydro_V0024 | H | Hydro_RoR | 7 | capmax | 161.94 | Base | 2016 | SCE
SCE_ROR_Hydro_V0024 | H | Hydro_RoR | 8 | capmax | 136.68 | Base | 2016 | SCE
SCE_ROR_Hydro_V0024 | H | Hydro_RoR | 9 | capmax | 132.67 | Base | 2016 | SCE
SCE_ROR_Hydro_V0024 | H | Hydro_RoR | 10 | capmax | 103.38 | Base | 2016 | SCE
SCE_ROR_Hydro_V0024 | H | Hydro_RoR | 11 | capmax | 124.71 | Base | 2016 | SCE
SCE_ROR_Hydro_V0024 | H | Hydro_RoR | 12 | capmax | 109.94 | Base | 2016 | SCE
SCE_ROR_Hydro_V0024 | H | Hydro_RoR | 1 | daily_average_energy | 1150.76 | Base | 2016 | SCE
SCE_ROR_Hydro_V0024 | H | Hydro_RoR | 2 | daily_average_energy | 1740.14 | Base | 2016 | SCE
SCE_ROR_Hydro_V0024 | H | Hydro_RoR | 3 | daily_average_energy | 2352.77 | Base | 2016 | SCE
SCE_ROR_Hydro_V0024 | H | Hydro_RoR | 4 | daily_average_energy | 2587.24 | Base | 2016 | SCE
SCE_ROR_Hydro_V0024 | H | Hydro_RoR | 5 | daily_average_energy | 3058.12 | Base | 2016 | SCE
SCE_ROR_Hydro_V0024 | H | Hydro_RoR | 6 | daily_average_energy | 3560.75 | Base | 2016 | SCE
SCE_ROR_Hydro_V0024 | H | Hydro_RoR | 7 | daily_average_energy | 3040.42 | Base | 2016 | SCE
SCE_ROR_Hydro_V0024 | H | Hydro_RoR | 8 | daily_average_energy | 2447.43 | Base | 2016 | SCE
SCE_ROR_Hydro_V0024 | H | Hydro_RoR | 9 | daily_average_energy | 2431.87 | Base | 2016 | SCE
SCE_ROR_Hydro_V0024 | H | Hydro_RoR | 10 | daily_average_energy | 1665.73 | Base | 2016 | SCE
SCE_ROR_Hydro_V0024 | H | Hydro_RoR | 11 | daily_average_energy | 2238.73 | Base | 2016 | SCE
SCE_ROR_Hydro_V0024 | H | Hydro_RoR | 12 | daily_average_energy | 1819.7 | Base | 2016 | SCE
SCE_ROR_Hydro_V0024 | H | Hydro_RoR | 1 | hydro_energy | 35.67 | Base | 2016 | SCE
SCE_ROR_Hydro_V0024 | H | Hydro_RoR | 2 | hydro_energy | 50.46 | Base | 2016 | SCE
SCE_ROR_Hydro_V0024 | H | Hydro_RoR | 3 | hydro_energy | 72.94 | Base | 2016 | SCE
SCE_ROR_Hydro_V0024 | H | Hydro_RoR | 4 | hydro_energy | 77.62 | Base | 2016 | SCE
SCE_ROR_Hydro_V0024 | H | Hydro_RoR | 5 | hydro_energy | 94.8 | Base | 2016 | SCE
SCE_ROR_Hydro_V0024 | H | Hydro_RoR | 6 | hydro_energy | 106.82 | Base | 2016 | SCE
SCE_ROR_Hydro_V0024 | H | Hydro_RoR | 7 | hydro_energy | 94.25 | Base | 2016 | SCE
SCE_ROR_Hydro_V0024 | H | Hydro_RoR | 8 | hydro_energy | 75.87 | Base | 2016 | SCE
SCE_ROR_Hydro_V0024 | H | Hydro_RoR | 9 | hydro_energy | 72.96 | Base | 2016 | SCE
SCE_ROR_Hydro_V0024 | H | Hydro_RoR | 10 | hydro_energy | 51.64 | Base | 2016 | SCE
SCE_ROR_Hydro_V0024 | H | Hydro_RoR | 11 | hydro_energy | 67.16 | Base | 2016 | SCE
SCE_ROR_Hydro_V0024 | H | Hydro_RoR | 12 | hydro_energy | 56.41 | Base | 2016 | SCE
SCE_ROR_Hydro_V0024 | H | Hydro_RoR | 1 | schedule_flow_range | 45.02;53.09 | Base | 2016 | SCE
SCE_ROR_Hydro_V0024 | H | Hydro_RoR | 2 | schedule_flow_range | 64.57;73.48 | Base | 2016 | SCE
SCE_ROR_Hydro_V0024 | H | Hydro_RoR | 3 | schedule_flow_range | 94.28;104.46 | Base | 2016 | SCE
SCE_ROR_Hydro_V0024 | H | Hydro_RoR | 4 | schedule_flow_range | 100.47;110.91 | Base | 2016 | SCE
SCE_ROR_Hydro_V0024 | H | Hydro_RoR | 5 | schedule_flow_range | 123.19;134.60 | Base | 2016 | SCE
SCE_ROR_Hydro_V0024 | H | Hydro_RoR | 6 | schedule_flow_range | 139.08;151.17 | Base | 2016 | SCE
SCE_ROR_Hydro_V0024 | H | Hydro_RoR | 7 | schedule_flow_range | 122.46;133.84 | Base | 2016 | SCE
SCE_ROR_Hydro_V0024 | H | Hydro_RoR | 8 | schedule_flow_range | 98.16;108.50 | Base | 2016 | SCE
SCE_ROR_Hydro_V0024 | H | Hydro_RoR | 9 | schedule_flow_range | 94.31;104.48 | Base | 2016 | SCE
SCE_ROR_Hydro_V0024 | H | Hydro_RoR | 10 | schedule_flow_range | 66.12;75.10 | Base | 2016 | SCE
SCE_ROR_Hydro_V0024 | H | Hydro_RoR | 11 | schedule_flow_range | 86.65;96.50 | Base | 2016 | SCE
SCE_ROR_Hydro_V0024 | H | Hydro_RoR | 12 | schedule_flow_range | 72.43;81.68 | Base | 2016 | SCE
SCE_ROR_Hydro_V0024 | H | Hydro_RoR | 1 | capmax | 147.54 | Base | 2017 | SCE
SCE_ROR_Hydro_V0024 | H | Hydro_RoR | 2 | capmax | 162.07 | Base | 2017 | SCE
SCE_ROR_Hydro_V0024 | H | Hydro_RoR | 3 | capmax | 176.39 | Base | 2017 | SCE
SCE_ROR_Hydro_V0024 | H | Hydro_RoR | 4 | capmax | 182.74 | Base | 2017 | SCE
SCE_ROR_Hydro_V0024 | H | Hydro_RoR | 5 | capmax | 186.41 | Base | 2017 | SCE
SCE_ROR_Hydro_V0024 | H | Hydro_RoR | 6 | capmax | 179.5 | Base | 2017 | SCE
SCE_ROR_Hydro_V0024 | H | Hydro_RoR | 7 | capmax | 183.54 | Base | 2017 | SCE
SCE_ROR_Hydro_V0024 | H | Hydro_RoR | 8 | capmax | 169.95 | Base | 2017 | SCE
SCE_ROR_Hydro_V0024 | H | Hydro_RoR | 9 | capmax | 154.08 | Base | 2017 | SCE
SCE_ROR_Hydro_V0024 | H | Hydro_RoR | 10 | capmax | 131.2 | Base | 2017 | SCE
SCE_ROR_Hydro_V0024 | H | Hydro_RoR | 11 | capmax | 125.35 | Base | 2017 | SCE
SCE_ROR_Hydro_V0024 | H | Hydro_RoR | 12 | capmax | 120.22 | Base | 2017 | SCE
SCE_ROR_Hydro_V0024 | H | Hydro_RoR | 1 | daily_average_energy | 2702.34 | Base | 2017 | SCE
SCE_ROR_Hydro_V0024 | H | Hydro_RoR | 2 | daily_average_energy | 3369.54 | Base | 2017 | SCE
SCE_ROR_Hydro_V0024 | H | Hydro_RoR | 3 | daily_average_energy | 3379.53 | Base | 2017 | SCE
SCE_ROR_Hydro_V0024 | H | Hydro_RoR | 4 | daily_average_energy | 3646.13 | Base | 2017 | SCE
SCE_ROR_Hydro_V0024 | H | Hydro_RoR | 5 | daily_average_energy | 3614.78 | Base | 2017 | SCE
SCE_ROR_Hydro_V0024 | H | Hydro_RoR | 6 | daily_average_energy | 3567.72 | Base | 2017 | SCE
SCE_ROR_Hydro_V0024 | H | Hydro_RoR | 7 | daily_average_energy | 3547.45 | Base | 2017 | SCE
SCE_ROR_Hydro_V0024 | H | Hydro_RoR | 8 | daily_average_energy | 3228.25 | Base | 2017 | SCE
SCE_ROR_Hydro_V0024 | H | Hydro_RoR | 9 | daily_average_energy | 2951.17 | Base | 2017 | SCE
SCE_ROR_Hydro_V0024 | H | Hydro_RoR | 10 | daily_average_energy | 2318.85 | Base | 2017 | SCE
SCE_ROR_Hydro_V0024 | H | Hydro_RoR | 11 | daily_average_energy | 2254.26 | Base | 2017 | SCE
SCE_ROR_Hydro_V0024 | H | Hydro_RoR | 12 | daily_average_energy | 2061.17 | Base | 2017 | SCE
SCE_ROR_Hydro_V0024 | H | Hydro_RoR | 1 | hydro_energy | 83.77 | Base | 2017 | SCE
SCE_ROR_Hydro_V0024 | H | Hydro_RoR | 2 | hydro_energy | 94.35 | Base | 2017 | SCE
SCE_ROR_Hydro_V0024 | H | Hydro_RoR | 3 | hydro_energy | 104.77 | Base | 2017 | SCE
SCE_ROR_Hydro_V0024 | H | Hydro_RoR | 4 | hydro_energy | 109.38 | Base | 2017 | SCE
SCE_ROR_Hydro_V0024 | H | Hydro_RoR | 5 | hydro_energy | 112.06 | Base | 2017 | SCE
SCE_ROR_Hydro_V0024 | H | Hydro_RoR | 6 | hydro_energy | 107.03 | Base | 2017 | SCE
SCE_ROR_Hydro_V0024 | H | Hydro_RoR | 7 | hydro_energy | 109.97 | Base | 2017 | SCE
SCE_ROR_Hydro_V0024 | H | Hydro_RoR | 8 | hydro_energy | 100.08 | Base | 2017 | SCE
SCE_ROR_Hydro_V0024 | H | Hydro_RoR | 9 | hydro_energy | 88.53 | Base | 2017 | SCE
SCE_ROR_Hydro_V0024 | H | Hydro_RoR | 10 | hydro_energy | 71.88 | Base | 2017 | SCE
SCE_ROR_Hydro_V0024 | H | Hydro_RoR | 11 | hydro_energy | 67.63 | Base | 2017 | SCE
SCE_ROR_Hydro_V0024 | H | Hydro_RoR | 12 | hydro_energy | 63.9 | Base | 2017 | SCE
SCE_ROR_Hydro_V0024 | H | Hydro_RoR | 1 | schedule_flow_range | 108.61;119.39 | Base | 2017 | SCE
SCE_ROR_Hydro_V0024 | H | Hydro_RoR | 2 | schedule_flow_range | 122.58;133.97 | Base | 2017 | SCE
SCE_ROR_Hydro_V0024 | H | Hydro_RoR | 3 | schedule_flow_range | 136.36;148.33 | Base | 2017 | SCE
SCE_ROR_Hydro_V0024 | H | Hydro_RoR | 4 | schedule_flow_range | 142.46;154.70 | Base | 2017 | SCE
SCE_ROR_Hydro_V0024 | H | Hydro_RoR | 5 | schedule_flow_range | 146.00;158.38 | Base | 2017 | SCE
SCE_ROR_Hydro_V0024 | H | Hydro_RoR | 6 | schedule_flow_range | 139.35;151.46 | Base | 2017 | SCE
SCE_ROR_Hydro_V0024 | H | Hydro_RoR | 7 | schedule_flow_range | 143.24;155.51 | Base | 2017 | SCE
SCE_ROR_Hydro_V0024 | H | Hydro_RoR | 8 | schedule_flow_range | 130.16;141.87 | Base | 2017 | SCE
SCE_ROR_Hydro_V0024 | H | Hydro_RoR | 9 | schedule_flow_range | 114.90;125.96 | Base | 2017 | SCE
SCE_ROR_Hydro_V0024 | H | Hydro_RoR | 10 | schedule_flow_range | 92.89;103.01 | Base | 2017 | SCE
SCE_ROR_Hydro_V0024 | H | Hydro_RoR | 11 | schedule_flow_range | 87.26;97.14 | Base | 2017 | SCE
SCE_ROR_Hydro_V0024 | H | Hydro_RoR | 12 | schedule_flow_range | 82.33;91.99 | Base | 2017 | SCE
SCE_ROR_Hydro_V0024 | H | Hydro_RoR | 1 | capmax | 112.75 | Base | 2018 | SCE
SCE_ROR_Hydro_V0024 | H | Hydro_RoR | 2 | capmax | 93.52 | Base | 2018 | SCE
SCE_ROR_Hydro_V0024 | H | Hydro_RoR | 3 | capmax | 103.7 | Base | 2018 | SCE
SCE_ROR_Hydro_V0024 | H | Hydro_RoR | 4 | capmax | 150.74 | Base | 2018 | SCE
SCE_ROR_Hydro_V0024 | H | Hydro_RoR | 5 | capmax | 150.79 | Base | 2018 | SCE
SCE_ROR_Hydro_V0024 | H | Hydro_RoR | 6 | capmax | 143.82 | Base | 2018 | SCE
SCE_ROR_Hydro_V0024 | H | Hydro_RoR | 7 | capmax | 155.7 | Base | 2018 | SCE
SCE_ROR_Hydro_V0024 | H | Hydro_RoR | 8 | capmax | 139.57 | Base | 2018 | SCE
SCE_ROR_Hydro_V0024 | H | Hydro_RoR | 9 | capmax | 125.22 | Base | 2018 | SCE
SCE_ROR_Hydro_V0024 | H | Hydro_RoR | 10 | capmax | 116.38 | Base | 2018 | SCE
SCE_ROR_Hydro_V0024 | H | Hydro_RoR | 11 | capmax | 102.49 | Base | 2018 | SCE
SCE_ROR_Hydro_V0024 | H | Hydro_RoR | 12 | capmax | 102.95 | Base | 2018 | SCE
SCE_ROR_Hydro_V0024 | H | Hydro_RoR | 1 | daily_average_energy | 1885.65 | Base | 2018 | SCE
SCE_ROR_Hydro_V0024 | H | Hydro_RoR | 2 | daily_average_energy | 1588.12 | Base | 2018 | SCE
SCE_ROR_Hydro_V0024 | H | Hydro_RoR | 3 | daily_average_energy | 1673.24 | Base | 2018 | SCE
SCE_ROR_Hydro_V0024 | H | Hydro_RoR | 4 | daily_average_energy | 2870.02 | Base | 2018 | SCE
SCE_ROR_Hydro_V0024 | H | Hydro_RoR | 5 | daily_average_energy | 2778.64 | Base | 2018 | SCE
SCE_ROR_Hydro_V0024 | H | Hydro_RoR | 6 | daily_average_energy | 2702.27 | Base | 2018 | SCE
SCE_ROR_Hydro_V0024 | H | Hydro_RoR | 7 | daily_average_energy | 2893.96 | Base | 2018 | SCE
SCE_ROR_Hydro_V0024 | H | Hydro_RoR | 8 | daily_average_energy | 2515.31 | Base | 2018 | SCE
SCE_ROR_Hydro_V0024 | H | Hydro_RoR | 9 | daily_average_energy | 2251.05 | Base | 2018 | SCE
SCE_ROR_Hydro_V0024 | H | Hydro_RoR | 10 | daily_average_energy | 1971.03 | Base | 2018 | SCE
SCE_ROR_Hydro_V0024 | H | Hydro_RoR | 11 | daily_average_energy | 1699.75 | Base | 2018 | SCE
SCE_ROR_Hydro_V0024 | H | Hydro_RoR | 12 | daily_average_energy | 1655.84 | Base | 2018 | SCE
SCE_ROR_Hydro_V0024 | H | Hydro_RoR | 1 | hydro_energy | 58.46 | Base | 2018 | SCE
SCE_ROR_Hydro_V0024 | H | Hydro_RoR | 2 | hydro_energy | 44.47 | Base | 2018 | SCE
SCE_ROR_Hydro_V0024 | H | Hydro_RoR | 3 | hydro_energy | 51.87 | Base | 2018 | SCE
SCE_ROR_Hydro_V0024 | H | Hydro_RoR | 4 | hydro_energy | 86.1 | Base | 2018 | SCE
SCE_ROR_Hydro_V0024 | H | Hydro_RoR | 5 | hydro_energy | 86.14 | Base | 2018 | SCE
SCE_ROR_Hydro_V0024 | H | Hydro_RoR | 6 | hydro_energy | 81.07 | Base | 2018 | SCE
SCE_ROR_Hydro_V0024 | H | Hydro_RoR | 7 | hydro_energy | 89.71 | Base | 2018 | SCE
SCE_ROR_Hydro_V0024 | H | Hydro_RoR | 8 | hydro_energy | 77.97 | Base | 2018 | SCE
SCE_ROR_Hydro_V0024 | H | Hydro_RoR | 9 | hydro_energy | 67.53 | Base | 2018 | SCE
SCE_ROR_Hydro_V0024 | H | Hydro_RoR | 10 | hydro_energy | 61.1 | Base | 2018 | SCE
SCE_ROR_Hydro_V0024 | H | Hydro_RoR | 11 | hydro_energy | 50.99 | Base | 2018 | SCE
SCE_ROR_Hydro_V0024 | H | Hydro_RoR | 12 | hydro_energy | 51.33 | Base | 2018 | SCE
SCE_ROR_Hydro_V0024 | H | Hydro_RoR | 1 | schedule_flow_range | 75.14;84.49 | Base | 2018 | SCE
SCE_ROR_Hydro_V0024 | H | Hydro_RoR | 2 | schedule_flow_range | 56.64;65.21 | Base | 2018 | SCE
SCE_ROR_Hydro_V0024 | H | Hydro_RoR | 3 | schedule_flow_range | 66.43;75.42 | Base | 2018 | SCE
SCE_ROR_Hydro_V0024 | H | Hydro_RoR | 4 | schedule_flow_range | 111.68;122.60 | Base | 2018 | SCE
SCE_ROR_Hydro_V0024 | H | Hydro_RoR | 5 | schedule_flow_range | 111.73;122.65 | Base | 2018 | SCE
SCE_ROR_Hydro_V0024 | H | Hydro_RoR | 6 | schedule_flow_range | 105.03;115.67 | Base | 2018 | SCE
SCE_ROR_Hydro_V0024 | H | Hydro_RoR | 7 | schedule_flow_range | 116.46;127.58 | Base | 2018 | SCE
SCE_ROR_Hydro_V0024 | H | Hydro_RoR | 8 | schedule_flow_range | 100.94;111.40 | Base | 2018 | SCE
SCE_ROR_Hydro_V0024 | H | Hydro_RoR | 9 | schedule_flow_range | 87.14;97.01 | Base | 2018 | SCE
SCE_ROR_Hydro_V0024 | H | Hydro_RoR | 10 | schedule_flow_range | 78.64;88.14 | Base | 2018 | SCE
SCE_ROR_Hydro_V0024 | H | Hydro_RoR | 11 | schedule_flow_range | 65.27;74.21 | Base | 2018 | SCE
SCE_ROR_Hydro_V0024 | H | Hydro_RoR | 12 | schedule_flow_range | 65.72;74.67 | Base | 2018 | SCE
SCE_ROR_Hydro_V0024 | H | Hydro_RoR | 1 | capmax | 88.32 | Base | 2019 | SCE
SCE_ROR_Hydro_V0024 | H | Hydro_RoR | 2 | capmax | 116.61 | Base | 2019 | SCE
SCE_ROR_Hydro_V0024 | H | Hydro_RoR | 3 | capmax | 145.66 | Base | 2019 | SCE
SCE_ROR_Hydro_V0024 | H | Hydro_RoR | 4 | capmax | 158.93 | Base | 2019 | SCE
SCE_ROR_Hydro_V0024 | H | Hydro_RoR | 5 | capmax | 170.01 | Base | 2019 | SCE
SCE_ROR_Hydro_V0024 | H | Hydro_RoR | 6 | capmax | 172.84 | Base | 2019 | SCE
SCE_ROR_Hydro_V0024 | H | Hydro_RoR | 7 | capmax | 181.72 | Base | 2019 | SCE
SCE_ROR_Hydro_V0024 | H | Hydro_RoR | 8 | capmax | 164.08 | Base | 2019 | SCE
SCE_ROR_Hydro_V0024 | H | Hydro_RoR | 9 | capmax | 141.1 | Base | 2019 | SCE
SCE_ROR_Hydro_V0024 | H | Hydro_RoR | 10 | capmax | 123.82 | Base | 2019 | SCE
SCE_ROR_Hydro_V0024 | H | Hydro_RoR | 11 | capmax | 108.05 | Base | 2019 | SCE
SCE_ROR_Hydro_V0024 | H | Hydro_RoR | 12 | capmax | 126.52 | Base | 2019 | SCE
SCE_ROR_Hydro_V0024 | H | Hydro_RoR | 1 | daily_average_energy | 1312.25 | Base | 2019 | SCE
SCE_ROR_Hydro_V0024 | H | Hydro_RoR | 2 | daily_average_energy | 2188.11 | Base | 2019 | SCE
SCE_ROR_Hydro_V0024 | H | Hydro_RoR | 3 | daily_average_energy | 2658.33 | Base | 2019 | SCE
SCE_ROR_Hydro_V0024 | H | Hydro_RoR | 4 | daily_average_energy | 3068.67 | Base | 2019 | SCE
SCE_ROR_Hydro_V0024 | H | Hydro_RoR | 5 | daily_average_energy | 3229.83 | Base | 2019 | SCE
SCE_ROR_Hydro_V0024 | H | Hydro_RoR | 6 | daily_average_energy | 3405.99 | Base | 2019 | SCE
SCE_ROR_Hydro_V0024 | H | Hydro_RoR | 7 | daily_average_energy | 3504.74 | Base | 2019 | SCE
SCE_ROR_Hydro_V0024 | H | Hydro_RoR | 8 | daily_average_energy | 3090.66 | Base | 2019 | SCE
SCE_ROR_Hydro_V0024 | H | Hydro_RoR | 9 | daily_average_energy | 2636.14 | Base | 2019 | SCE
SCE_ROR_Hydro_V0024 | H | Hydro_RoR | 10 | daily_average_energy | 2145.62 | Base | 2019 | SCE
SCE_ROR_Hydro_V0024 | H | Hydro_RoR | 11 | daily_average_energy | 1834.55 | Base | 2019 | SCE
SCE_ROR_Hydro_V0024 | H | Hydro_RoR | 12 | daily_average_energy | 2208.97 | Base | 2019 | SCE
SCE_ROR_Hydro_V0024 | H | Hydro_RoR | 1 | hydro_energy | 40.68 | Base | 2019 | SCE
SCE_ROR_Hydro_V0024 | H | Hydro_RoR | 2 | hydro_energy | 61.27 | Base | 2019 | SCE
SCE_ROR_Hydro_V0024 | H | Hydro_RoR | 3 | hydro_energy | 82.41 | Base | 2019 | SCE
SCE_ROR_Hydro_V0024 | H | Hydro_RoR | 4 | hydro_energy | 92.06 | Base | 2019 | SCE
SCE_ROR_Hydro_V0024 | H | Hydro_RoR | 5 | hydro_energy | 100.12 | Base | 2019 | SCE
SCE_ROR_Hydro_V0024 | H | Hydro_RoR | 6 | hydro_energy | 102.18 | Base | 2019 | SCE
SCE_ROR_Hydro_V0024 | H | Hydro_RoR | 7 | hydro_energy | 108.65 | Base | 2019 | SCE
SCE_ROR_Hydro_V0024 | H | Hydro_RoR | 8 | hydro_energy | 95.81 | Base | 2019 | SCE
SCE_ROR_Hydro_V0024 | H | Hydro_RoR | 9 | hydro_energy | 79.08 | Base | 2019 | SCE
SCE_ROR_Hydro_V0024 | H | Hydro_RoR | 10 | hydro_energy | 66.51 | Base | 2019 | SCE
SCE_ROR_Hydro_V0024 | H | Hydro_RoR | 11 | hydro_energy | 55.04 | Base | 2019 | SCE
SCE_ROR_Hydro_V0024 | H | Hydro_RoR | 12 | hydro_energy | 68.48 | Base | 2019 | SCE
SCE_ROR_Hydro_V0024 | H | Hydro_RoR | 1 | schedule_flow_range | 51.64;59.99 | Base | 2019 | SCE
SCE_ROR_Hydro_V0024 | H | Hydro_RoR | 2 | schedule_flow_range | 78.85;88.37 | Base | 2019 | SCE
SCE_ROR_Hydro_V0024 | H | Hydro_RoR | 3 | schedule_flow_range | 106.80;117.51 | Base | 2019 | SCE
SCE_ROR_Hydro_V0024 | H | Hydro_RoR | 4 | schedule_flow_range | 119.56;130.82 | Base | 2019 | SCE
SCE_ROR_Hydro_V0024 | H | Hydro_RoR | 5 | schedule_flow_range | 130.22;141.93 | Base | 2019 | SCE
SCE_ROR_Hydro_V0024 | H | Hydro_RoR | 6 | schedule_flow_range | 132.94;144.77 | Base | 2019 | SCE
SCE_ROR_Hydro_V0024 | H | Hydro_RoR | 7 | schedule_flow_range | 141.49;153.68 | Base | 2019 | SCE
SCE_ROR_Hydro_V0024 | H | Hydro_RoR | 8 | schedule_flow_range | 124.52;135.99 | Base | 2019 | SCE
SCE_ROR_Hydro_V0024 | H | Hydro_RoR | 9 | schedule_flow_range | 102.41;112.93 | Base | 2019 | SCE
SCE_ROR_Hydro_V0024 | H | Hydro_RoR | 10 | schedule_flow_range | 85.79;95.60 | Base | 2019 | SCE
SCE_ROR_Hydro_V0024 | H | Hydro_RoR | 11 | schedule_flow_range | 70.62;79.78 | Base | 2019 | SCE
SCE_ROR_Hydro_V0024 | H | Hydro_RoR | 12 | schedule_flow_range | 88.39;98.31 | Base | 2019 | SCE
SCE_ROR_Hydro_V0024 | H | Hydro_RoR | 1 | capmax | 108.68 | Base | 2020 | SCE
SCE_ROR_Hydro_V0024 | H | Hydro_RoR | 2 | capmax | 95.55 | Base | 2020 | SCE
SCE_ROR_Hydro_V0024 | H | Hydro_RoR | 3 | capmax | 83.61 | Base | 2020 | SCE
SCE_ROR_Hydro_V0024 | H | Hydro_RoR | 4 | capmax | 105.55 | Base | 2020 | SCE
SCE_ROR_Hydro_V0024 | H | Hydro_RoR | 5 | capmax | 139.02 | Base | 2020 | SCE
SCE_ROR_Hydro_V0024 | H | Hydro_RoR | 6 | capmax | 118.07 | Base | 2020 | SCE
SCE_ROR_Hydro_V0024 | H | Hydro_RoR | 7 | capmax | 108.27 | Base | 2020 | SCE
SCE_ROR_Hydro_V0024 | H | Hydro_RoR | 8 | capmax | 122.02 | Base | 2020 | SCE
SCE_ROR_Hydro_V0024 | H | Hydro_RoR | 9 | capmax | 85.83 | Base | 2020 | SCE
SCE_ROR_Hydro_V0024 | H | Hydro_RoR | 10 | capmax | 81.82 | Base | 2020 | SCE
SCE_ROR_Hydro_V0024 | H | Hydro_RoR | 11 | capmax | 81.38 | Base | 2020 | SCE
SCE_ROR_Hydro_V0024 | H | Hydro_RoR | 12 | capmax | 78.09 | Base | 2020 | SCE
SCE_ROR_Hydro_V0024 | H | Hydro_RoR | 1 | daily_average_energy | 1790.33 | Base | 2020 | SCE
SCE_ROR_Hydro_V0024 | H | Hydro_RoR | 2 | daily_average_energy | 1584.33 | Base | 2020 | SCE
SCE_ROR_Hydro_V0024 | H | Hydro_RoR | 3 | daily_average_energy | 1201.74 | Base | 2020 | SCE
SCE_ROR_Hydro_V0024 | H | Hydro_RoR | 4 | daily_average_energy | 1773.89 | Base | 2020 | SCE
SCE_ROR_Hydro_V0024 | H | Hydro_RoR | 5 | daily_average_energy | 2502.29 | Base | 2020 | SCE
SCE_ROR_Hydro_V0024 | H | Hydro_RoR | 6 | daily_average_energy | 2077.72 | Base | 2020 | SCE
SCE_ROR_Hydro_V0024 | H | Hydro_RoR | 7 | daily_average_energy | 1780.58 | Base | 2020 | SCE
SCE_ROR_Hydro_V0024 | H | Hydro_RoR | 8 | daily_average_energy | 2103.34 | Base | 2020 | SCE
SCE_ROR_Hydro_V0024 | H | Hydro_RoR | 9 | daily_average_energy | 1295.74 | Base | 2020 | SCE
SCE_ROR_Hydro_V0024 | H | Hydro_RoR | 10 | daily_average_energy | 1159.84 | Base | 2020 | SCE
SCE_ROR_Hydro_V0024 | H | Hydro_RoR | 11 | daily_average_energy | 1187.75 | Base | 2020 | SCE
SCE_ROR_Hydro_V0024 | H | Hydro_RoR | 12 | daily_average_energy | 1072.23 | Base | 2020 | SCE
SCE_ROR_Hydro_V0024 | H | Hydro_RoR | 1 | hydro_energy | 55.5 | Base | 2020 | SCE
SCE_ROR_Hydro_V0024 | H | Hydro_RoR | 2 | hydro_energy | 45.95 | Base | 2020 | SCE
SCE_ROR_Hydro_V0024 | H | Hydro_RoR | 3 | hydro_energy | 37.25 | Base | 2020 | SCE
SCE_ROR_Hydro_V0024 | H | Hydro_RoR | 4 | hydro_energy | 53.22 | Base | 2020 | SCE
SCE_ROR_Hydro_V0024 | H | Hydro_RoR | 5 | hydro_energy | 77.57 | Base | 2020 | SCE
SCE_ROR_Hydro_V0024 | H | Hydro_RoR | 6 | hydro_energy | 62.33 | Base | 2020 | SCE
SCE_ROR_Hydro_V0024 | H | Hydro_RoR | 7 | hydro_energy | 55.2 | Base | 2020 | SCE
SCE_ROR_Hydro_V0024 | H | Hydro_RoR | 8 | hydro_energy | 65.2 | Base | 2020 | SCE
SCE_ROR_Hydro_V0024 | H | Hydro_RoR | 9 | hydro_energy | 38.87 | Base | 2020 | SCE
SCE_ROR_Hydro_V0024 | H | Hydro_RoR | 10 | hydro_energy | 35.95 | Base | 2020 | SCE
SCE_ROR_Hydro_V0024 | H | Hydro_RoR | 11 | hydro_energy | 35.63 | Base | 2020 | SCE
SCE_ROR_Hydro_V0024 | H | Hydro_RoR | 12 | hydro_energy | 33.24 | Base | 2020 | SCE
SCE_ROR_Hydro_V0024 | H | Hydro_RoR | 1 | schedule_flow_range | 71.23;80.42 | Base | 2020 | SCE
SCE_ROR_Hydro_V0024 | H | Hydro_RoR | 2 | schedule_flow_range | 58.60;67.25 | Base | 2020 | SCE
SCE_ROR_Hydro_V0024 | H | Hydro_RoR | 3 | schedule_flow_range | 47.11;55.27 | Base | 2020 | SCE
SCE_ROR_Hydro_V0024 | H | Hydro_RoR | 4 | schedule_flow_range | 68.21;77.27 | Base | 2020 | SCE
SCE_ROR_Hydro_V0024 | H | Hydro_RoR | 5 | schedule_flow_range | 100.41;110.84 | Base | 2020 | SCE
SCE_ROR_Hydro_V0024 | H | Hydro_RoR | 6 | schedule_flow_range | 80.26;89.84 | Base | 2020 | SCE
SCE_ROR_Hydro_V0024 | H | Hydro_RoR | 7 | schedule_flow_range | 70.83;80.00 | Base | 2020 | SCE
SCE_ROR_Hydro_V0024 | H | Hydro_RoR | 8 | schedule_flow_range | 84.06;93.80 | Base | 2020 | SCE
SCE_ROR_Hydro_V0024 | H | Hydro_RoR | 9 | schedule_flow_range | 49.25;57.50 | Base | 2020 | SCE
SCE_ROR_Hydro_V0024 | H | Hydro_RoR | 10 | schedule_flow_range | 45.39;53.48 | Base | 2020 | SCE
SCE_ROR_Hydro_V0024 | H | Hydro_RoR | 11 | schedule_flow_range | 44.97;53.03 | Base | 2020 | SCE
SCE_ROR_Hydro_V0024 | H | Hydro_RoR | 12 | schedule_flow_range | 41.80;49.73 | Base | 2020 | SCE
SCE_ROR_Hydro_V0024 | H | Hydro_RoR | 1 | capmax | 75.08 | Base | 2021 | SCE
SCE_ROR_Hydro_V0024 | H | Hydro_RoR | 2 | capmax | 81.75 | Base | 2021 | SCE
SCE_ROR_Hydro_V0024 | H | Hydro_RoR | 3 | capmax | 84.46 | Base | 2021 | SCE
SCE_ROR_Hydro_V0024 | H | Hydro_RoR | 4 | capmax | 99.71 | Base | 2021 | SCE
SCE_ROR_Hydro_V0024 | H | Hydro_RoR | 5 | capmax | 103.81 | Base | 2021 | SCE
SCE_ROR_Hydro_V0024 | H | Hydro_RoR | 6 | capmax | 95.7 | Base | 2021 | SCE
SCE_ROR_Hydro_V0024 | H | Hydro_RoR | 7 | capmax | 100.66 | Base | 2021 | SCE
SCE_ROR_Hydro_V0024 | H | Hydro_RoR | 8 | capmax | 107.17 | Base | 2021 | SCE
SCE_ROR_Hydro_V0024 | H | Hydro_RoR | 9 | capmax | 119.48 | Base | 2021 | SCE
SCE_ROR_Hydro_V0024 | H | Hydro_RoR | 10 | capmax | 88.82 | Base | 2021 | SCE
SCE_ROR_Hydro_V0024 | H | Hydro_RoR | 11 | capmax | 80.42 | Base | 2021 | SCE
SCE_ROR_Hydro_V0024 | H | Hydro_RoR | 12 | capmax | 88.06 | Base | 2021 | SCE
SCE_ROR_Hydro_V0024 | H | Hydro_RoR | 1 | daily_average_energy | 1001.49 | Base | 2021 | SCE
SCE_ROR_Hydro_V0024 | H | Hydro_RoR | 2 | daily_average_energy | 1282.32 | Base | 2021 | SCE
SCE_ROR_Hydro_V0024 | H | Hydro_RoR | 3 | daily_average_energy | 1221.62 | Base | 2021 | SCE
SCE_ROR_Hydro_V0024 | H | Hydro_RoR | 4 | daily_average_energy | 1632.34 | Base | 2021 | SCE
SCE_ROR_Hydro_V0024 | H | Hydro_RoR | 5 | daily_average_energy | 1675.94 | Base | 2021 | SCE
SCE_ROR_Hydro_V0024 | H | Hydro_RoR | 6 | daily_average_energy | 1535.03 | Base | 2021 | SCE
SCE_ROR_Hydro_V0024 | H | Hydro_RoR | 7 | daily_average_energy | 1601.96 | Base | 2021 | SCE
SCE_ROR_Hydro_V0024 | H | Hydro_RoR | 8 | daily_average_energy | 1754.85 | Base | 2021 | SCE
SCE_ROR_Hydro_V0024 | H | Hydro_RoR | 9 | daily_average_energy | 2111.86 | Base | 2021 | SCE
SCE_ROR_Hydro_V0024 | H | Hydro_RoR | 10 | daily_average_energy | 1323.97 | Base | 2021 | SCE
SCE_ROR_Hydro_V0024 | H | Hydro_RoR | 11 | daily_average_energy | 1164.38 | Base | 2021 | SCE
SCE_ROR_Hydro_V0024 | H | Hydro_RoR | 12 | daily_average_energy | 1306.32 | Base | 2021 | SCE
SCE_ROR_Hydro_V0024 | H | Hydro_RoR | 1 | hydro_energy | 31.05 | Base | 2021 | SCE
SCE_ROR_Hydro_V0024 | H | Hydro_RoR | 2 | hydro_energy | 35.91 | Base | 2021 | SCE
SCE_ROR_Hydro_V0024 | H | Hydro_RoR | 3 | hydro_energy | 37.87 | Base | 2021 | SCE
SCE_ROR_Hydro_V0024 | H | Hydro_RoR | 4 | hydro_energy | 48.97 | Base | 2021 | SCE
SCE_ROR_Hydro_V0024 | H | Hydro_RoR | 5 | hydro_energy | 51.95 | Base | 2021 | SCE
SCE_ROR_Hydro_V0024 | H | Hydro_RoR | 6 | hydro_energy | 46.05 | Base | 2021 | SCE
SCE_ROR_Hydro_V0024 | H | Hydro_RoR | 7 | hydro_energy | 49.66 | Base | 2021 | SCE
SCE_ROR_Hydro_V0024 | H | Hydro_RoR | 8 | hydro_energy | 54.4 | Base | 2021 | SCE
SCE_ROR_Hydro_V0024 | H | Hydro_RoR | 9 | hydro_energy | 63.36 | Base | 2021 | SCE
SCE_ROR_Hydro_V0024 | H | Hydro_RoR | 10 | hydro_energy | 41.04 | Base | 2021 | SCE
SCE_ROR_Hydro_V0024 | H | Hydro_RoR | 11 | hydro_energy | 34.93 | Base | 2021 | SCE
SCE_ROR_Hydro_V0024 | H | Hydro_RoR | 12 | hydro_energy | 40.5 | Base | 2021 | SCE
SCE_ROR_Hydro_V0024 | H | Hydro_RoR | 1 | schedule_flow_range | 38.90;46.71 | Base | 2021 | SCE
SCE_ROR_Hydro_V0024 | H | Hydro_RoR | 2 | schedule_flow_range | 45.33;53.41 | Base | 2021 | SCE
SCE_ROR_Hydro_V0024 | H | Hydro_RoR | 3 | schedule_flow_range | 47.92;56.12 | Base | 2021 | SCE
SCE_ROR_Hydro_V0024 | H | Hydro_RoR | 4 | schedule_flow_range | 62.60;71.42 | Base | 2021 | SCE
SCE_ROR_Hydro_V0024 | H | Hydro_RoR | 5 | schedule_flow_range | 66.54;75.53 | Base | 2021 | SCE
SCE_ROR_Hydro_V0024 | H | Hydro_RoR | 6 | schedule_flow_range | 58.74;67.40 | Base | 2021 | SCE
SCE_ROR_Hydro_V0024 | H | Hydro_RoR | 7 | schedule_flow_range | 63.51;72.37 | Base | 2021 | SCE
SCE_ROR_Hydro_V0024 | H | Hydro_RoR | 8 | schedule_flow_range | 69.78;78.90 | Base | 2021 | SCE
SCE_ROR_Hydro_V0024 | H | Hydro_RoR | 9 | schedule_flow_range | 81.61;91.25 | Base | 2021 | SCE
SCE_ROR_Hydro_V0024 | H | Hydro_RoR | 10 | schedule_flow_range | 52.12;60.49 | Base | 2021 | SCE
SCE_ROR_Hydro_V0024 | H | Hydro_RoR | 11 | schedule_flow_range | 44.04;52.07 | Base | 2021 | SCE
SCE_ROR_Hydro_V0024 | H | Hydro_RoR | 12 | schedule_flow_range | 51.39;59.74 | Base | 2021 | SCE
SCE_ROR_Hydro_V0024 | H | Hydro_RoR | 1 | capmax | 82.91 | Base | 2022 | SCE
SCE_ROR_Hydro_V0024 | H | Hydro_RoR | 2 | capmax | 89.15 | Base | 2022 | SCE
SCE_ROR_Hydro_V0024 | H | Hydro_RoR | 3 | capmax | 106.28 | Base | 2022 | SCE
SCE_ROR_Hydro_V0024 | H | Hydro_RoR | 4 | capmax | 120.31 | Base | 2022 | SCE
SCE_ROR_Hydro_V0024 | H | Hydro_RoR | 5 | capmax | 118.38 | Base | 2022 | SCE
SCE_ROR_Hydro_V0024 | H | Hydro_RoR | 6 | capmax | 113.71 | Base | 2022 | SCE
SCE_ROR_Hydro_V0024 | H | Hydro_RoR | 7 | capmax | 101.82 | Base | 2022 | SCE
SCE_ROR_Hydro_V0024 | H | Hydro_RoR | 8 | capmax | 99.87 | Base | 2022 | SCE
SCE_ROR_Hydro_V0024 | H | Hydro_RoR | 9 | capmax | 129.22 | Base | 2022 | SCE
SCE_ROR_Hydro_V0024 | H | Hydro_RoR | 10 | capmax | 88.27 | Base | 2022 | SCE
SCE_ROR_Hydro_V0024 | H | Hydro_RoR | 11 | capmax | 78.62 | Base | 2022 | SCE
SCE_ROR_Hydro_V0024 | H | Hydro_RoR | 12 | capmax | 105.52 | Base | 2022 | SCE
SCE_ROR_Hydro_V0024 | H | Hydro_RoR | 1 | daily_average_energy | 1185.36 | Base | 2022 | SCE
SCE_ROR_Hydro_V0024 | H | Hydro_RoR | 2 | daily_average_energy | 1474.61 | Base | 2022 | SCE
SCE_ROR_Hydro_V0024 | H | Hydro_RoR | 3 | daily_average_energy | 1733.96 | Base | 2022 | SCE
SCE_ROR_Hydro_V0024 | H | Hydro_RoR | 4 | daily_average_energy | 2132.04 | Base | 2022 | SCE
SCE_ROR_Hydro_V0024 | H | Hydro_RoR | 5 | daily_average_energy | 2017.97 | Base | 2022 | SCE
SCE_ROR_Hydro_V0024 | H | Hydro_RoR | 6 | daily_average_energy | 1971.81 | Base | 2022 | SCE
SCE_ROR_Hydro_V0024 | H | Hydro_RoR | 7 | daily_average_energy | 1629.16 | Base | 2022 | SCE
SCE_ROR_Hydro_V0024 | H | Hydro_RoR | 8 | daily_average_energy | 1583.45 | Base | 2022 | SCE
SCE_ROR_Hydro_V0024 | H | Hydro_RoR | 9 | daily_average_energy | 2348.19 | Base | 2022 | SCE
SCE_ROR_Hydro_V0024 | H | Hydro_RoR | 10 | daily_average_energy | 1311.08 | Base | 2022 | SCE
SCE_ROR_Hydro_V0024 | H | Hydro_RoR | 11 | daily_average_energy | 1120.72 | Base | 2022 | SCE
SCE_ROR_Hydro_V0024 | H | Hydro_RoR | 12 | daily_average_energy | 1715.94 | Base | 2022 | SCE
SCE_ROR_Hydro_V0024 | H | Hydro_RoR | 1 | hydro_energy | 36.75 | Base | 2022 | SCE
SCE_ROR_Hydro_V0024 | H | Hydro_RoR | 2 | hydro_energy | 41.29 | Base | 2022 | SCE
SCE_ROR_Hydro_V0024 | H | Hydro_RoR | 3 | hydro_energy | 53.75 | Base | 2022 | SCE
SCE_ROR_Hydro_V0024 | H | Hydro_RoR | 4 | hydro_energy | 63.96 | Base | 2022 | SCE
SCE_ROR_Hydro_V0024 | H | Hydro_RoR | 5 | hydro_energy | 62.56 | Base | 2022 | SCE
SCE_ROR_Hydro_V0024 | H | Hydro_RoR | 6 | hydro_energy | 59.15 | Base | 2022 | SCE
SCE_ROR_Hydro_V0024 | H | Hydro_RoR | 7 | hydro_energy | 50.5 | Base | 2022 | SCE
SCE_ROR_Hydro_V0024 | H | Hydro_RoR | 8 | hydro_energy | 49.09 | Base | 2022 | SCE
SCE_ROR_Hydro_V0024 | H | Hydro_RoR | 9 | hydro_energy | 70.45 | Base | 2022 | SCE
SCE_ROR_Hydro_V0024 | H | Hydro_RoR | 10 | hydro_energy | 40.64 | Base | 2022 | SCE
SCE_ROR_Hydro_V0024 | H | Hydro_RoR | 11 | hydro_energy | 33.62 | Base | 2022 | SCE
SCE_ROR_Hydro_V0024 | H | Hydro_RoR | 12 | hydro_energy | 53.19 | Base | 2022 | SCE
SCE_ROR_Hydro_V0024 | H | Hydro_RoR | 1 | schedule_flow_range | 46.44;54.57 | Base | 2022 | SCE
SCE_ROR_Hydro_V0024 | H | Hydro_RoR | 2 | schedule_flow_range | 52.44;60.83 | Base | 2022 | SCE
SCE_ROR_Hydro_V0024 | H | Hydro_RoR | 3 | schedule_flow_range | 68.92;78.01 | Base | 2022 | SCE
SCE_ROR_Hydro_V0024 | H | Hydro_RoR | 4 | schedule_flow_range | 82.42;92.08 | Base | 2022 | SCE
SCE_ROR_Hydro_V0024 | H | Hydro_RoR | 5 | schedule_flow_range | 80.56;90.15 | Base | 2022 | SCE
SCE_ROR_Hydro_V0024 | H | Hydro_RoR | 6 | schedule_flow_range | 76.06;85.46 | Base | 2022 | SCE
SCE_ROR_Hydro_V0024 | H | Hydro_RoR | 7 | schedule_flow_range | 64.62;73.53 | Base | 2022 | SCE
SCE_ROR_Hydro_V0024 | H | Hydro_RoR | 8 | schedule_flow_range | 62.75;71.58 | Base | 2022 | SCE
SCE_ROR_Hydro_V0024 | H | Hydro_RoR | 9 | schedule_flow_range | 90.99;101.02 | Base | 2022 | SCE
SCE_ROR_Hydro_V0024 | H | Hydro_RoR | 10 | schedule_flow_range | 51.59;59.94 | Base | 2022 | SCE
SCE_ROR_Hydro_V0024 | H | Hydro_RoR | 11 | schedule_flow_range | 42.31;50.26 | Base | 2022 | SCE
SCE_ROR_Hydro_V0024 | H | Hydro_RoR | 12 | schedule_flow_range | 68.18;77.24 | Base | 2022 | SCE
SCE_ROR_Hydro_V0024 | H | Hydro_RoR | 1 | capmax | 69.86 | Base | 2023 | SCE
SCE_ROR_Hydro_V0024 | H | Hydro_RoR | 2 | capmax | 69.98 | Base | 2023 | SCE
SCE_ROR_Hydro_V0024 | H | Hydro_RoR | 3 | capmax | 111.12 | Base | 2023 | SCE
SCE_ROR_Hydro_V0024 | H | Hydro_RoR | 4 | capmax | 133.79 | Base | 2023 | SCE
SCE_ROR_Hydro_V0024 | H | Hydro_RoR | 5 | capmax | 143.79 | Base | 2023 | SCE
SCE_ROR_Hydro_V0024 | H | Hydro_RoR | 6 | capmax | 147.02 | Base | 2023 | SCE
SCE_ROR_Hydro_V0024 | H | Hydro_RoR | 7 | capmax | 154.9 | Base | 2023 | SCE
SCE_ROR_Hydro_V0024 | H | Hydro_RoR | 8 | capmax | 161.81 | Base | 2023 | SCE
SCE_ROR_Hydro_V0024 | H | Hydro_RoR | 9 | capmax | 166.23 | Base | 2023 | SCE
SCE_ROR_Hydro_V0024 | H | Hydro_RoR | 10 | capmax | 145.03 | Base | 2023 | SCE
SCE_ROR_Hydro_V0024 | H | Hydro_RoR | 11 | capmax | 130.07 | Base | 2023 | SCE
SCE_ROR_Hydro_V0024 | H | Hydro_RoR | 12 | capmax | 124.36 | Base | 2023 | SCE
SCE_ROR_Hydro_V0024 | H | Hydro_RoR | 1 | daily_average_energy | 878.95 | Base | 2023 | SCE
SCE_ROR_Hydro_V0024 | H | Hydro_RoR | 2 | daily_average_energy | 976.43 | Base | 2023 | SCE
SCE_ROR_Hydro_V0024 | H | Hydro_RoR | 3 | daily_average_energy | 1847.55 | Base | 2023 | SCE
SCE_ROR_Hydro_V0024 | H | Hydro_RoR | 4 | daily_average_energy | 2458.97 | Base | 2023 | SCE
SCE_ROR_Hydro_V0024 | H | Hydro_RoR | 5 | daily_average_energy | 2614.27 | Base | 2023 | SCE
SCE_ROR_Hydro_V0024 | H | Hydro_RoR | 6 | daily_average_energy | 2779.8 | Base | 2023 | SCE
SCE_ROR_Hydro_V0024 | H | Hydro_RoR | 7 | daily_average_energy | 2875.16 | Base | 2023 | SCE
SCE_ROR_Hydro_V0024 | H | Hydro_RoR | 8 | daily_average_energy | 3037.21 | Base | 2023 | SCE
SCE_ROR_Hydro_V0024 | H | Hydro_RoR | 9 | daily_average_energy | 3245.78 | Base | 2023 | SCE
SCE_ROR_Hydro_V0024 | H | Hydro_RoR | 10 | daily_average_energy | 2643.43 | Base | 2023 | SCE
SCE_ROR_Hydro_V0024 | H | Hydro_RoR | 11 | daily_average_energy | 2368.78 | Base | 2023 | SCE
SCE_ROR_Hydro_V0024 | H | Hydro_RoR | 12 | daily_average_energy | 2158.34 | Base | 2023 | SCE
SCE_ROR_Hydro_V0024 | H | Hydro_RoR | 1 | hydro_energy | 27.25 | Base | 2023 | SCE
SCE_ROR_Hydro_V0024 | H | Hydro_RoR | 2 | hydro_energy | 27.34 | Base | 2023 | SCE
SCE_ROR_Hydro_V0024 | H | Hydro_RoR | 3 | hydro_energy | 57.27 | Base | 2023 | SCE
SCE_ROR_Hydro_V0024 | H | Hydro_RoR | 4 | hydro_energy | 73.77 | Base | 2023 | SCE
SCE_ROR_Hydro_V0024 | H | Hydro_RoR | 5 | hydro_energy | 81.04 | Base | 2023 | SCE
SCE_ROR_Hydro_V0024 | H | Hydro_RoR | 6 | hydro_energy | 83.39 | Base | 2023 | SCE
SCE_ROR_Hydro_V0024 | H | Hydro_RoR | 7 | hydro_energy | 89.13 | Base | 2023 | SCE
SCE_ROR_Hydro_V0024 | H | Hydro_RoR | 8 | hydro_energy | 94.15 | Base | 2023 | SCE
SCE_ROR_Hydro_V0024 | H | Hydro_RoR | 9 | hydro_energy | 97.37 | Base | 2023 | SCE
SCE_ROR_Hydro_V0024 | H | Hydro_RoR | 10 | hydro_energy | 81.95 | Base | 2023 | SCE
SCE_ROR_Hydro_V0024 | H | Hydro_RoR | 11 | hydro_energy | 71.06 | Base | 2023 | SCE
SCE_ROR_Hydro_V0024 | H | Hydro_RoR | 12 | hydro_energy | 66.91 | Base | 2023 | SCE
SCE_ROR_Hydro_V0024 | H | Hydro_RoR | 1 | schedule_flow_range | 33.88;41.47 | Base | 2023 | SCE
SCE_ROR_Hydro_V0024 | H | Hydro_RoR | 2 | schedule_flow_range | 34.00;41.60 | Base | 2023 | SCE
SCE_ROR_Hydro_V0024 | H | Hydro_RoR | 3 | schedule_flow_range | 73.57;82.87 | Base | 2023 | SCE
SCE_ROR_Hydro_V0024 | H | Hydro_RoR | 4 | schedule_flow_range | 95.38;105.60 | Base | 2023 | SCE
SCE_ROR_Hydro_V0024 | H | Hydro_RoR | 5 | schedule_flow_range | 105.00;115.63 | Base | 2023 | SCE
SCE_ROR_Hydro_V0024 | H | Hydro_RoR | 6 | schedule_flow_range | 108.11;118.87 | Base | 2023 | SCE
SCE_ROR_Hydro_V0024 | H | Hydro_RoR | 7 | schedule_flow_range | 115.69;126.78 | Base | 2023 | SCE
SCE_ROR_Hydro_V0024 | H | Hydro_RoR | 8 | schedule_flow_range | 122.33;133.70 | Base | 2023 | SCE
SCE_ROR_Hydro_V0024 | H | Hydro_RoR | 9 | schedule_flow_range | 126.59;138.14 | Base | 2023 | SCE
SCE_ROR_Hydro_V0024 | H | Hydro_RoR | 10 | schedule_flow_range | 106.19;116.88 | Base | 2023 | SCE
SCE_ROR_Hydro_V0024 | H | Hydro_RoR | 11 | schedule_flow_range | 91.80;101.87 | Base | 2023 | SCE
SCE_ROR_Hydro_V0024 | H | Hydro_RoR | 12 | schedule_flow_range | 86.31;96.15 | Base | 2023 | SCE
SCE_ROR_Hydro_V0024 | H | Hydro_RoR | 1 | capmax | 113.24 | Base | 2024 | SCE
SCE_ROR_Hydro_V0024 | H | Hydro_RoR | 2 | capmax | 105.12 | Base | 2024 | SCE
SCE_ROR_Hydro_V0024 | H | Hydro_RoR | 3 | capmax | 114.37 | Base | 2024 | SCE
SCE_ROR_Hydro_V0024 | H | Hydro_RoR | 4 | capmax | 121.33 | Base | 2024 | SCE
SCE_ROR_Hydro_V0024 | H | Hydro_RoR | 5 | capmax | 133.73 | Base | 2024 | SCE
SCE_ROR_Hydro_V0024 | H | Hydro_RoR | 6 | capmax | 146.38 | Base | 2024 | SCE
SCE_ROR_Hydro_V0024 | H | Hydro_RoR | 7 | capmax | 147.3 | Base | 2024 | SCE
SCE_ROR_Hydro_V0024 | H | Hydro_RoR | 8 | capmax | 155.02 | Base | 2024 | SCE
SCE_ROR_Hydro_V0024 | H | Hydro_RoR | 9 | capmax | 137.53 | Base | 2024 | SCE
SCE_ROR_Hydro_V0024 | H | Hydro_RoR | 10 | capmax | 106.28 | Base | 2024 | SCE
SCE_ROR_Hydro_V0024 | H | Hydro_RoR | 11 | capmax | 104.05 | Base | 2024 | SCE
SCE_ROR_Hydro_V0024 | H | Hydro_RoR | 12 | capmax | 102.55 | Base | 2024 | SCE
SCE_ROR_Hydro_V0024 | H | Hydro_RoR | 1 | daily_average_energy | 1897.16 | Base | 2024 | SCE
SCE_ROR_Hydro_V0024 | H | Hydro_RoR | 2 | daily_average_energy | 1824.32 | Base | 2024 | SCE
SCE_ROR_Hydro_V0024 | H | Hydro_RoR | 3 | daily_average_energy | 1923.8 | Base | 2024 | SCE
SCE_ROR_Hydro_V0024 | H | Hydro_RoR | 4 | daily_average_energy | 2156.75 | Base | 2024 | SCE
SCE_ROR_Hydro_V0024 | H | Hydro_RoR | 5 | daily_average_energy | 2378.3 | Base | 2024 | SCE
SCE_ROR_Hydro_V0024 | H | Hydro_RoR | 6 | daily_average_energy | 2764.4 | Base | 2024 | SCE
SCE_ROR_Hydro_V0024 | H | Hydro_RoR | 7 | daily_average_energy | 2696.78 | Base | 2024 | SCE
SCE_ROR_Hydro_V0024 | H | Hydro_RoR | 8 | daily_average_energy | 2878.03 | Base | 2024 | SCE
SCE_ROR_Hydro_V0024 | H | Hydro_RoR | 9 | daily_average_energy | 2549.74 | Base | 2024 | SCE
SCE_ROR_Hydro_V0024 | H | Hydro_RoR | 10 | daily_average_energy | 1733.93 | Base | 2024 | SCE
SCE_ROR_Hydro_V0024 | H | Hydro_RoR | 11 | daily_average_energy | 1737.56 | Base | 2024 | SCE
SCE_ROR_Hydro_V0024 | H | Hydro_RoR | 12 | daily_average_energy | 1646.44 | Base | 2024 | SCE
SCE_ROR_Hydro_V0024 | H | Hydro_RoR | 1 | hydro_energy | 58.81 | Base | 2024 | SCE
SCE_ROR_Hydro_V0024 | H | Hydro_RoR | 2 | hydro_energy | 52.91 | Base | 2024 | SCE
SCE_ROR_Hydro_V0024 | H | Hydro_RoR | 3 | hydro_energy | 59.64 | Base | 2024 | SCE
SCE_ROR_Hydro_V0024 | H | Hydro_RoR | 4 | hydro_energy | 64.7 | Base | 2024 | SCE
SCE_ROR_Hydro_V0024 | H | Hydro_RoR | 5 | hydro_energy | 73.73 | Base | 2024 | SCE
SCE_ROR_Hydro_V0024 | H | Hydro_RoR | 6 | hydro_energy | 82.93 | Base | 2024 | SCE
SCE_ROR_Hydro_V0024 | H | Hydro_RoR | 7 | hydro_energy | 83.6 | Base | 2024 | SCE
SCE_ROR_Hydro_V0024 | H | Hydro_RoR | 8 | hydro_energy | 89.22 | Base | 2024 | SCE
SCE_ROR_Hydro_V0024 | H | Hydro_RoR | 9 | hydro_energy | 76.49 | Base | 2024 | SCE
SCE_ROR_Hydro_V0024 | H | Hydro_RoR | 10 | hydro_energy | 53.75 | Base | 2024 | SCE
SCE_ROR_Hydro_V0024 | H | Hydro_RoR | 11 | hydro_energy | 52.13 | Base | 2024 | SCE
SCE_ROR_Hydro_V0024 | H | Hydro_RoR | 12 | hydro_energy | 51.04 | Base | 2024 | SCE
SCE_ROR_Hydro_V0024 | H | Hydro_RoR | 1 | schedule_flow_range | 75.61;84.99 | Base | 2024 | SCE
SCE_ROR_Hydro_V0024 | H | Hydro_RoR | 2 | schedule_flow_range | 67.80;76.84 | Base | 2024 | SCE
SCE_ROR_Hydro_V0024 | H | Hydro_RoR | 3 | schedule_flow_range | 76.70;86.12 | Base | 2024 | SCE
SCE_ROR_Hydro_V0024 | H | Hydro_RoR | 4 | schedule_flow_range | 83.40;93.11 | Base | 2024 | SCE
SCE_ROR_Hydro_V0024 | H | Hydro_RoR | 5 | schedule_flow_range | 95.33;105.55 | Base | 2024 | SCE
SCE_ROR_Hydro_V0024 | H | Hydro_RoR | 6 | schedule_flow_range | 107.49;118.23 | Base | 2024 | SCE
SCE_ROR_Hydro_V0024 | H | Hydro_RoR | 7 | schedule_flow_range | 108.38;119.16 | Base | 2024 | SCE
SCE_ROR_Hydro_V0024 | H | Hydro_RoR | 8 | schedule_flow_range | 115.81;126.90 | Base | 2024 | SCE
SCE_ROR_Hydro_V0024 | H | Hydro_RoR | 9 | schedule_flow_range | 98.98;109.36 | Base | 2024 | SCE
SCE_ROR_Hydro_V0024 | H | Hydro_RoR | 10 | schedule_flow_range | 68.92;78.01 | Base | 2024 | SCE
SCE_ROR_Hydro_V0024 | H | Hydro_RoR | 11 | schedule_flow_range | 66.77;75.77 | Base | 2024 | SCE
SCE_ROR_Hydro_V0024 | H | Hydro_RoR | 12 | schedule_flow_range | 65.33;74.27 | Base | 2024 | SCE
SW_Hydro_V0024 | H | Hydro | 1 | capmax | 457.03 | Base | 2000 | SRP
SW_Hydro_V0024 | H | Hydro | 2 | capmax | 488 | Base | 2000 | SRP
SW_Hydro_V0024 | H | Hydro | 3 | capmax | 546.08 | Base | 2000 | SRP
SW_Hydro_V0024 | H | Hydro | 4 | capmax | 554.04 | Base | 2000 | SRP
SW_Hydro_V0024 | H | Hydro | 5 | capmax | 562.77 | Base | 2000 | SRP
SW_Hydro_V0024 | H | Hydro | 6 | capmax | 540.98 | Base | 2000 | SRP
SW_Hydro_V0024 | H | Hydro | 7 | capmax | 553.4 | Base | 2000 | SRP
SW_Hydro_V0024 | H | Hydro | 8 | capmax | 523.35 | Base | 2000 | SRP
SW_Hydro_V0024 | H | Hydro | 9 | capmax | 497.33 | Base | 2000 | SRP
SW_Hydro_V0024 | H | Hydro | 10 | capmax | 470.76 | Base | 2000 | SRP
SW_Hydro_V0024 | H | Hydro | 11 | capmax | 448.39 | Base | 2000 | SRP
SW_Hydro_V0024 | H | Hydro | 12 | capmax | 454.82 | Base | 2000 | SRP
SW_Hydro_V0024 | H | Hydro | 1 | daily_average_energy | 4624.74 | Base | 2000 | SRP
SW_Hydro_V0024 | H | Hydro | 2 | daily_average_energy | 5950.56 | Base | 2000 | SRP
SW_Hydro_V0024 | H | Hydro | 3 | daily_average_energy | 7881.32 | Base | 2000 | SRP
SW_Hydro_V0024 | H | Hydro | 4 | daily_average_energy | 8541.4 | Base | 2000 | SRP
SW_Hydro_V0024 | H | Hydro | 5 | daily_average_energy | 8708.96 | Base | 2000 | SRP
SW_Hydro_V0024 | H | Hydro | 6 | daily_average_energy | 7899.02 | Base | 2000 | SRP
SW_Hydro_V0024 | H | Hydro | 7 | daily_average_energy | 8234.34 | Base | 2000 | SRP
SW_Hydro_V0024 | H | Hydro | 8 | daily_average_energy | 6878.38 | Base | 2000 | SRP
SW_Hydro_V0024 | H | Hydro | 9 | daily_average_energy | 6082.72 | Base | 2000 | SRP
SW_Hydro_V0024 | H | Hydro | 10 | daily_average_energy | 5020.91 | Base | 2000 | SRP
SW_Hydro_V0024 | H | Hydro | 11 | daily_average_energy | 4537.95 | Base | 2000 | SRP
SW_Hydro_V0024 | H | Hydro | 12 | daily_average_energy | 4563.79 | Base | 2000 | SRP
SW_Hydro_V0024 | H | Hydro | 1 | hydro_energy | 143.37 | Base | 2000 | SRP
SW_Hydro_V0024 | H | Hydro | 2 | hydro_energy | 172.57 | Base | 2000 | SRP
SW_Hydro_V0024 | H | Hydro | 3 | hydro_energy | 244.32 | Base | 2000 | SRP
SW_Hydro_V0024 | H | Hydro | 4 | hydro_energy | 256.24 | Base | 2000 | SRP
SW_Hydro_V0024 | H | Hydro | 5 | hydro_energy | 269.98 | Base | 2000 | SRP
SW_Hydro_V0024 | H | Hydro | 6 | hydro_energy | 236.97 | Base | 2000 | SRP
SW_Hydro_V0024 | H | Hydro | 7 | hydro_energy | 255.26 | Base | 2000 | SRP
SW_Hydro_V0024 | H | Hydro | 8 | hydro_energy | 213.23 | Base | 2000 | SRP
SW_Hydro_V0024 | H | Hydro | 9 | hydro_energy | 182.48 | Base | 2000 | SRP
SW_Hydro_V0024 | H | Hydro | 10 | hydro_energy | 155.65 | Base | 2000 | SRP
SW_Hydro_V0024 | H | Hydro | 11 | hydro_energy | 136.14 | Base | 2000 | SRP
SW_Hydro_V0024 | H | Hydro | 12 | hydro_energy | 141.48 | Base | 2000 | SRP
SW_Hydro_V0024 | H | Hydro | 1 | schedule_flow_range | 82.75;387.77 | Base | 2000 | SRP
SW_Hydro_V0024 | H | Hydro | 2 | schedule_flow_range | 106.48;423.89 | Base | 2000 | SRP
SW_Hydro_V0024 | H | Hydro | 3 | schedule_flow_range | 164.80;491.63 | Base | 2000 | SRP
SW_Hydro_V0024 | H | Hydro | 4 | schedule_flow_range | 174.48;500.92 | Base | 2000 | SRP
SW_Hydro_V0024 | H | Hydro | 5 | schedule_flow_range | 185.65;511.09 | Base | 2000 | SRP
SW_Hydro_V0024 | H | Hydro | 6 | schedule_flow_range | 158.82;485.68 | Base | 2000 | SRP
SW_Hydro_V0024 | H | Hydro | 7 | schedule_flow_range | 173.69;500.17 | Base | 2000 | SRP
SW_Hydro_V0024 | H | Hydro | 8 | schedule_flow_range | 139.53;465.11 | Base | 2000 | SRP
SW_Hydro_V0024 | H | Hydro | 9 | schedule_flow_range | 114.54;434.77 | Base | 2000 | SRP
SW_Hydro_V0024 | H | Hydro | 10 | schedule_flow_range | 92.73;403.78 | Base | 2000 | SRP
SW_Hydro_V0024 | H | Hydro | 11 | schedule_flow_range | 76.88;377.69 | Base | 2000 | SRP
SW_Hydro_V0024 | H | Hydro | 12 | schedule_flow_range | 81.21;385.18 | Base | 2000 | SRP
SW_Hydro_V0024 | H | Hydro | 1 | capmax | 472.39 | Base | 2001 | SRP
SW_Hydro_V0024 | H | Hydro | 2 | capmax | 506.6 | Base | 2001 | SRP
SW_Hydro_V0024 | H | Hydro | 3 | capmax | 565.39 | Base | 2001 | SRP
SW_Hydro_V0024 | H | Hydro | 4 | capmax | 566.92 | Base | 2001 | SRP
SW_Hydro_V0024 | H | Hydro | 5 | capmax | 582.29 | Base | 2001 | SRP
SW_Hydro_V0024 | H | Hydro | 6 | capmax | 579.53 | Base | 2001 | SRP
SW_Hydro_V0024 | H | Hydro | 7 | capmax | 576.6 | Base | 2001 | SRP
SW_Hydro_V0024 | H | Hydro | 8 | capmax | 553.6 | Base | 2001 | SRP
SW_Hydro_V0024 | H | Hydro | 9 | capmax | 543.06 | Base | 2001 | SRP
SW_Hydro_V0024 | H | Hydro | 10 | capmax | 500.3 | Base | 2001 | SRP
SW_Hydro_V0024 | H | Hydro | 11 | capmax | 456.14 | Base | 2001 | SRP
SW_Hydro_V0024 | H | Hydro | 12 | capmax | 455.69 | Base | 2001 | SRP
SW_Hydro_V0024 | H | Hydro | 1 | daily_average_energy | 5070.18 | Base | 2001 | SRP
SW_Hydro_V0024 | H | Hydro | 2 | daily_average_energy | 6889.04 | Base | 2001 | SRP
SW_Hydro_V0024 | H | Hydro | 3 | daily_average_energy | 8846.79 | Base | 2001 | SRP
SW_Hydro_V0024 | H | Hydro | 4 | daily_average_energy | 9226.04 | Base | 2001 | SRP
SW_Hydro_V0024 | H | Hydro | 5 | daily_average_energy | 9788.74 | Base | 2001 | SRP
SW_Hydro_V0024 | H | Hydro | 6 | daily_average_energy | 9949.17 | Base | 2001 | SRP
SW_Hydro_V0024 | H | Hydro | 7 | daily_average_energy | 9460.76 | Base | 2001 | SRP
SW_Hydro_V0024 | H | Hydro | 8 | daily_average_energy | 8243.79 | Base | 2001 | SRP
SW_Hydro_V0024 | H | Hydro | 9 | daily_average_energy | 7998.08 | Base | 2001 | SRP
SW_Hydro_V0024 | H | Hydro | 10 | daily_average_energy | 5991.9 | Base | 2001 | SRP
SW_Hydro_V0024 | H | Hydro | 11 | daily_average_energy | 4753.5 | Base | 2001 | SRP
SW_Hydro_V0024 | H | Hydro | 12 | daily_average_energy | 4587.6 | Base | 2001 | SRP
SW_Hydro_V0024 | H | Hydro | 1 | hydro_energy | 157.18 | Base | 2001 | SRP
SW_Hydro_V0024 | H | Hydro | 2 | hydro_energy | 192.89 | Base | 2001 | SRP
SW_Hydro_V0024 | H | Hydro | 3 | hydro_energy | 274.25 | Base | 2001 | SRP
SW_Hydro_V0024 | H | Hydro | 4 | hydro_energy | 276.78 | Base | 2001 | SRP
SW_Hydro_V0024 | H | Hydro | 5 | hydro_energy | 303.45 | Base | 2001 | SRP
SW_Hydro_V0024 | H | Hydro | 6 | hydro_energy | 298.47 | Base | 2001 | SRP
SW_Hydro_V0024 | H | Hydro | 7 | hydro_energy | 293.28 | Base | 2001 | SRP
SW_Hydro_V0024 | H | Hydro | 8 | hydro_energy | 255.56 | Base | 2001 | SRP
SW_Hydro_V0024 | H | Hydro | 9 | hydro_energy | 239.94 | Base | 2001 | SRP
SW_Hydro_V0024 | H | Hydro | 10 | hydro_energy | 185.75 | Base | 2001 | SRP
SW_Hydro_V0024 | H | Hydro | 11 | hydro_energy | 142.61 | Base | 2001 | SRP
SW_Hydro_V0024 | H | Hydro | 12 | hydro_energy | 142.22 | Base | 2001 | SRP
SW_Hydro_V0024 | H | Hydro | 1 | schedule_flow_range | 93.97;405.69 | Base | 2001 | SRP
SW_Hydro_V0024 | H | Hydro | 2 | schedule_flow_range | 123.00;445.58 | Base | 2001 | SRP
SW_Hydro_V0024 | H | Hydro | 3 | schedule_flow_range | 189.12;514.15 | Base | 2001 | SRP
SW_Hydro_V0024 | H | Hydro | 4 | schedule_flow_range | 191.18;515.94 | Base | 2001 | SRP
SW_Hydro_V0024 | H | Hydro | 5 | schedule_flow_range | 212.85;533.86 | Base | 2001 | SRP
SW_Hydro_V0024 | H | Hydro | 6 | schedule_flow_range | 208.81;530.64 | Base | 2001 | SRP
SW_Hydro_V0024 | H | Hydro | 7 | schedule_flow_range | 204.59;527.22 | Base | 2001 | SRP
SW_Hydro_V0024 | H | Hydro | 8 | schedule_flow_range | 173.93;500.40 | Base | 2001 | SRP
SW_Hydro_V0024 | H | Hydro | 9 | schedule_flow_range | 161.24;488.11 | Base | 2001 | SRP
SW_Hydro_V0024 | H | Hydro | 10 | schedule_flow_range | 117.19;438.23 | Base | 2001 | SRP
SW_Hydro_V0024 | H | Hydro | 11 | schedule_flow_range | 82.13;386.73 | Base | 2001 | SRP
SW_Hydro_V0024 | H | Hydro | 12 | schedule_flow_range | 81.81;386.20 | Base | 2001 | SRP
SW_Hydro_V0024 | H | Hydro | 1 | capmax | 463.7 | Base | 2002 | SRP
SW_Hydro_V0024 | H | Hydro | 2 | capmax | 490.33 | Base | 2002 | SRP
SW_Hydro_V0024 | H | Hydro | 3 | capmax | 543.21 | Base | 2002 | SRP
SW_Hydro_V0024 | H | Hydro | 4 | capmax | 561.84 | Base | 2002 | SRP
SW_Hydro_V0024 | H | Hydro | 5 | capmax | 536 | Base | 2002 | SRP
SW_Hydro_V0024 | H | Hydro | 6 | capmax | 548.82 | Base | 2002 | SRP
SW_Hydro_V0024 | H | Hydro | 7 | capmax | 547.39 | Base | 2002 | SRP
SW_Hydro_V0024 | H | Hydro | 8 | capmax | 531.36 | Base | 2002 | SRP
SW_Hydro_V0024 | H | Hydro | 9 | capmax | 515.25 | Base | 2002 | SRP
SW_Hydro_V0024 | H | Hydro | 10 | capmax | 474.56 | Base | 2002 | SRP
SW_Hydro_V0024 | H | Hydro | 11 | capmax | 459.37 | Base | 2002 | SRP
SW_Hydro_V0024 | H | Hydro | 12 | capmax | 454.15 | Base | 2002 | SRP
SW_Hydro_V0024 | H | Hydro | 1 | daily_average_energy | 4812.92 | Base | 2002 | SRP
SW_Hydro_V0024 | H | Hydro | 2 | daily_average_energy | 6249.75 | Base | 2002 | SRP
SW_Hydro_V0024 | H | Hydro | 3 | daily_average_energy | 7746.81 | Base | 2002 | SRP
SW_Hydro_V0024 | H | Hydro | 4 | daily_average_energy | 8949.39 | Base | 2002 | SRP
SW_Hydro_V0024 | H | Hydro | 5 | daily_average_energy | 7419.58 | Base | 2002 | SRP
SW_Hydro_V0024 | H | Hydro | 6 | daily_average_energy | 8278.7 | Base | 2002 | SRP
SW_Hydro_V0024 | H | Hydro | 7 | daily_average_energy | 7943.37 | Base | 2002 | SRP
SW_Hydro_V0024 | H | Hydro | 8 | daily_average_energy | 7216.6 | Base | 2002 | SRP
SW_Hydro_V0024 | H | Hydro | 9 | daily_average_energy | 6771.37 | Base | 2002 | SRP
SW_Hydro_V0024 | H | Hydro | 10 | daily_average_energy | 5136.36 | Base | 2002 | SRP
SW_Hydro_V0024 | H | Hydro | 11 | daily_average_energy | 4846.12 | Base | 2002 | SRP
SW_Hydro_V0024 | H | Hydro | 12 | daily_average_energy | 4545.74 | Base | 2002 | SRP
SW_Hydro_V0024 | H | Hydro | 1 | hydro_energy | 149.2 | Base | 2002 | SRP
SW_Hydro_V0024 | H | Hydro | 2 | hydro_energy | 174.99 | Base | 2002 | SRP
SW_Hydro_V0024 | H | Hydro | 3 | hydro_energy | 240.15 | Base | 2002 | SRP
SW_Hydro_V0024 | H | Hydro | 4 | hydro_energy | 268.48 | Base | 2002 | SRP
SW_Hydro_V0024 | H | Hydro | 5 | hydro_energy | 230.01 | Base | 2002 | SRP
SW_Hydro_V0024 | H | Hydro | 6 | hydro_energy | 248.36 | Base | 2002 | SRP
SW_Hydro_V0024 | H | Hydro | 7 | hydro_energy | 246.24 | Base | 2002 | SRP
SW_Hydro_V0024 | H | Hydro | 8 | hydro_energy | 223.71 | Base | 2002 | SRP
SW_Hydro_V0024 | H | Hydro | 9 | hydro_energy | 203.14 | Base | 2002 | SRP
SW_Hydro_V0024 | H | Hydro | 10 | hydro_energy | 159.23 | Base | 2002 | SRP
SW_Hydro_V0024 | H | Hydro | 11 | hydro_energy | 145.38 | Base | 2002 | SRP
SW_Hydro_V0024 | H | Hydro | 12 | hydro_energy | 140.92 | Base | 2002 | SRP
SW_Hydro_V0024 | H | Hydro | 1 | schedule_flow_range | 87.49;395.54 | Base | 2002 | SRP
SW_Hydro_V0024 | H | Hydro | 2 | schedule_flow_range | 108.45;426.61 | Base | 2002 | SRP
SW_Hydro_V0024 | H | Hydro | 3 | schedule_flow_range | 161.41;488.28 | Base | 2002 | SRP
SW_Hydro_V0024 | H | Hydro | 4 | schedule_flow_range | 184.43;510.01 | Base | 2002 | SRP
SW_Hydro_V0024 | H | Hydro | 5 | schedule_flow_range | 153.16;479.87 | Base | 2002 | SRP
SW_Hydro_V0024 | H | Hydro | 6 | schedule_flow_range | 168.08;494.83 | Base | 2002 | SRP
SW_Hydro_V0024 | H | Hydro | 7 | schedule_flow_range | 166.36;493.16 | Base | 2002 | SRP
SW_Hydro_V0024 | H | Hydro | 8 | schedule_flow_range | 148.05;474.47 | Base | 2002 | SRP
SW_Hydro_V0024 | H | Hydro | 9 | schedule_flow_range | 131.33;455.67 | Base | 2002 | SRP
SW_Hydro_V0024 | H | Hydro | 10 | schedule_flow_range | 95.64;408.21 | Base | 2002 | SRP
SW_Hydro_V0024 | H | Hydro | 11 | schedule_flow_range | 84.39;390.49 | Base | 2002 | SRP
SW_Hydro_V0024 | H | Hydro | 12 | schedule_flow_range | 80.76;384.41 | Base | 2002 | SRP
SW_Hydro_V0024 | H | Hydro | 1 | capmax | 456.77 | Base | 2003 | SRP
SW_Hydro_V0024 | H | Hydro | 2 | capmax | 451.77 | Base | 2003 | SRP
SW_Hydro_V0024 | H | Hydro | 3 | capmax | 540.66 | Base | 2003 | SRP
SW_Hydro_V0024 | H | Hydro | 4 | capmax | 555.61 | Base | 2003 | SRP
SW_Hydro_V0024 | H | Hydro | 5 | capmax | 540.53 | Base | 2003 | SRP
SW_Hydro_V0024 | H | Hydro | 6 | capmax | 536.44 | Base | 2003 | SRP
SW_Hydro_V0024 | H | Hydro | 7 | capmax | 521.12 | Base | 2003 | SRP
SW_Hydro_V0024 | H | Hydro | 8 | capmax | 507.56 | Base | 2003 | SRP
SW_Hydro_V0024 | H | Hydro | 9 | capmax | 488.93 | Base | 2003 | SRP
SW_Hydro_V0024 | H | Hydro | 10 | capmax | 481.08 | Base | 2003 | SRP
SW_Hydro_V0024 | H | Hydro | 11 | capmax | 431.09 | Base | 2003 | SRP
SW_Hydro_V0024 | H | Hydro | 12 | capmax | 428.27 | Base | 2003 | SRP
SW_Hydro_V0024 | H | Hydro | 1 | daily_average_energy | 4617.48 | Base | 2003 | SRP
SW_Hydro_V0024 | H | Hydro | 2 | daily_average_energy | 4961.59 | Base | 2003 | SRP
SW_Hydro_V0024 | H | Hydro | 3 | daily_average_energy | 7629.44 | Base | 2003 | SRP
SW_Hydro_V0024 | H | Hydro | 4 | daily_average_energy | 8622.05 | Base | 2003 | SRP
SW_Hydro_V0024 | H | Hydro | 5 | daily_average_energy | 7623.62 | Base | 2003 | SRP
SW_Hydro_V0024 | H | Hydro | 6 | daily_average_energy | 7687.01 | Base | 2003 | SRP
SW_Hydro_V0024 | H | Hydro | 7 | daily_average_energy | 6787.34 | Base | 2003 | SRP
SW_Hydro_V0024 | H | Hydro | 8 | daily_average_energy | 6258.32 | Base | 2003 | SRP
SW_Hydro_V0024 | H | Hydro | 9 | daily_average_energy | 5784.28 | Base | 2003 | SRP
SW_Hydro_V0024 | H | Hydro | 10 | daily_average_energy | 5340.84 | Base | 2003 | SRP
SW_Hydro_V0024 | H | Hydro | 11 | daily_average_energy | 4091.4 | Base | 2003 | SRP
SW_Hydro_V0024 | H | Hydro | 12 | daily_average_energy | 3893.15 | Base | 2003 | SRP
SW_Hydro_V0024 | H | Hydro | 1 | hydro_energy | 143.14 | Base | 2003 | SRP
SW_Hydro_V0024 | H | Hydro | 2 | hydro_energy | 138.92 | Base | 2003 | SRP
SW_Hydro_V0024 | H | Hydro | 3 | hydro_energy | 236.51 | Base | 2003 | SRP
SW_Hydro_V0024 | H | Hydro | 4 | hydro_energy | 258.66 | Base | 2003 | SRP
SW_Hydro_V0024 | H | Hydro | 5 | hydro_energy | 236.33 | Base | 2003 | SRP
SW_Hydro_V0024 | H | Hydro | 6 | hydro_energy | 230.61 | Base | 2003 | SRP
SW_Hydro_V0024 | H | Hydro | 7 | hydro_energy | 210.41 | Base | 2003 | SRP
SW_Hydro_V0024 | H | Hydro | 8 | hydro_energy | 194.01 | Base | 2003 | SRP
SW_Hydro_V0024 | H | Hydro | 9 | hydro_energy | 173.53 | Base | 2003 | SRP
SW_Hydro_V0024 | H | Hydro | 10 | hydro_energy | 165.57 | Base | 2003 | SRP
SW_Hydro_V0024 | H | Hydro | 11 | hydro_energy | 122.74 | Base | 2003 | SRP
SW_Hydro_V0024 | H | Hydro | 12 | hydro_energy | 120.69 | Base | 2003 | SRP
SW_Hydro_V0024 | H | Hydro | 1 | schedule_flow_range | 82.57;387.46 | Base | 2003 | SRP
SW_Hydro_V0024 | H | Hydro | 2 | schedule_flow_range | 79.14;381.64 | Base | 2003 | SRP
SW_Hydro_V0024 | H | Hydro | 3 | schedule_flow_range | 158.45;485.31 | Base | 2003 | SRP
SW_Hydro_V0024 | H | Hydro | 4 | schedule_flow_range | 176.45;502.75 | Base | 2003 | SRP
SW_Hydro_V0024 | H | Hydro | 5 | schedule_flow_range | 158.30;485.16 | Base | 2003 | SRP
SW_Hydro_V0024 | H | Hydro | 6 | schedule_flow_range | 153.65;480.38 | Base | 2003 | SRP
SW_Hydro_V0024 | H | Hydro | 7 | schedule_flow_range | 137.23;462.52 | Base | 2003 | SRP
SW_Hydro_V0024 | H | Hydro | 8 | schedule_flow_range | 123.91;446.71 | Base | 2003 | SRP
SW_Hydro_V0024 | H | Hydro | 9 | schedule_flow_range | 107.26;424.97 | Base | 2003 | SRP
SW_Hydro_V0024 | H | Hydro | 10 | schedule_flow_range | 100.79;415.82 | Base | 2003 | SRP
SW_Hydro_V0024 | H | Hydro | 11 | schedule_flow_range | 65.99;357.50 | Base | 2003 | SRP
SW_Hydro_V0024 | H | Hydro | 12 | schedule_flow_range | 64.32;354.22 | Base | 2003 | SRP
SW_Hydro_V0024 | H | Hydro | 1 | capmax | 456.7 | Base | 2004 | SRP
SW_Hydro_V0024 | H | Hydro | 2 | capmax | 480.29 | Base | 2004 | SRP
SW_Hydro_V0024 | H | Hydro | 3 | capmax | 543.04 | Base | 2004 | SRP
SW_Hydro_V0024 | H | Hydro | 4 | capmax | 548.5 | Base | 2004 | SRP
SW_Hydro_V0024 | H | Hydro | 5 | capmax | 551.29 | Base | 2004 | SRP
SW_Hydro_V0024 | H | Hydro | 6 | capmax | 550.76 | Base | 2004 | SRP
SW_Hydro_V0024 | H | Hydro | 7 | capmax | 544.02 | Base | 2004 | SRP
SW_Hydro_V0024 | H | Hydro | 8 | capmax | 513.26 | Base | 2004 | SRP
SW_Hydro_V0024 | H | Hydro | 9 | capmax | 483.22 | Base | 2004 | SRP
SW_Hydro_V0024 | H | Hydro | 10 | capmax | 434.02 | Base | 2004 | SRP
SW_Hydro_V0024 | H | Hydro | 11 | capmax | 417.43 | Base | 2004 | SRP
SW_Hydro_V0024 | H | Hydro | 12 | capmax | 423.51 | Base | 2004 | SRP
SW_Hydro_V0024 | H | Hydro | 1 | daily_average_energy | 4615.44 | Base | 2004 | SRP
SW_Hydro_V0024 | H | Hydro | 2 | daily_average_energy | 5682.03 | Base | 2004 | SRP
SW_Hydro_V0024 | H | Hydro | 3 | daily_average_energy | 7738.87 | Base | 2004 | SRP
SW_Hydro_V0024 | H | Hydro | 4 | daily_average_energy | 8262.68 | Base | 2004 | SRP
SW_Hydro_V0024 | H | Hydro | 5 | daily_average_energy | 8130.76 | Base | 2004 | SRP
SW_Hydro_V0024 | H | Hydro | 6 | daily_average_energy | 8375.33 | Base | 2004 | SRP
SW_Hydro_V0024 | H | Hydro | 7 | daily_average_energy | 7784.53 | Base | 2004 | SRP
SW_Hydro_V0024 | H | Hydro | 8 | daily_average_energy | 6475.39 | Base | 2004 | SRP
SW_Hydro_V0024 | H | Hydro | 9 | daily_average_energy | 5589.93 | Base | 2004 | SRP
SW_Hydro_V0024 | H | Hydro | 10 | daily_average_energy | 4029.64 | Base | 2004 | SRP
SW_Hydro_V0024 | H | Hydro | 11 | daily_average_energy | 3770.24 | Base | 2004 | SRP
SW_Hydro_V0024 | H | Hydro | 12 | daily_average_energy | 3783.91 | Base | 2004 | SRP
SW_Hydro_V0024 | H | Hydro | 1 | hydro_energy | 143.08 | Base | 2004 | SRP
SW_Hydro_V0024 | H | Hydro | 2 | hydro_energy | 164.78 | Base | 2004 | SRP
SW_Hydro_V0024 | H | Hydro | 3 | hydro_energy | 239.9 | Base | 2004 | SRP
SW_Hydro_V0024 | H | Hydro | 4 | hydro_energy | 247.88 | Base | 2004 | SRP
SW_Hydro_V0024 | H | Hydro | 5 | hydro_energy | 252.05 | Base | 2004 | SRP
SW_Hydro_V0024 | H | Hydro | 6 | hydro_energy | 251.26 | Base | 2004 | SRP
SW_Hydro_V0024 | H | Hydro | 7 | hydro_energy | 241.32 | Base | 2004 | SRP
SW_Hydro_V0024 | H | Hydro | 8 | hydro_energy | 200.74 | Base | 2004 | SRP
SW_Hydro_V0024 | H | Hydro | 9 | hydro_energy | 167.7 | Base | 2004 | SRP
SW_Hydro_V0024 | H | Hydro | 10 | hydro_energy | 124.92 | Base | 2004 | SRP
SW_Hydro_V0024 | H | Hydro | 11 | hydro_energy | 113.11 | Base | 2004 | SRP
SW_Hydro_V0024 | H | Hydro | 12 | hydro_energy | 117.3 | Base | 2004 | SRP
SW_Hydro_V0024 | H | Hydro | 1 | schedule_flow_range | 82.52;387.38 | Base | 2004 | SRP
SW_Hydro_V0024 | H | Hydro | 2 | schedule_flow_range | 100.15;414.89 | Base | 2004 | SRP
SW_Hydro_V0024 | H | Hydro | 3 | schedule_flow_range | 161.21;488.08 | Base | 2004 | SRP
SW_Hydro_V0024 | H | Hydro | 4 | schedule_flow_range | 167.69;494.45 | Base | 2004 | SRP
SW_Hydro_V0024 | H | Hydro | 5 | schedule_flow_range | 171.08;497.71 | Base | 2004 | SRP
SW_Hydro_V0024 | H | Hydro | 6 | schedule_flow_range | 170.44;497.09 | Base | 2004 | SRP
SW_Hydro_V0024 | H | Hydro | 7 | schedule_flow_range | 162.36;489.23 | Base | 2004 | SRP
SW_Hydro_V0024 | H | Hydro | 8 | schedule_flow_range | 129.38;453.35 | Base | 2004 | SRP
SW_Hydro_V0024 | H | Hydro | 9 | schedule_flow_range | 102.52;418.31 | Base | 2004 | SRP
SW_Hydro_V0024 | H | Hydro | 10 | schedule_flow_range | 67.76;360.93 | Base | 2004 | SRP
SW_Hydro_V0024 | H | Hydro | 11 | schedule_flow_range | 58.16;341.58 | Base | 2004 | SRP
SW_Hydro_V0024 | H | Hydro | 12 | schedule_flow_range | 61.57;348.67 | Base | 2004 | SRP
SW_Hydro_V0024 | H | Hydro | 1 | capmax | 369.37 | Base | 2005 | SRP
SW_Hydro_V0024 | H | Hydro | 2 | capmax | 384.38 | Base | 2005 | SRP
SW_Hydro_V0024 | H | Hydro | 3 | capmax | 463.93 | Base | 2005 | SRP
SW_Hydro_V0024 | H | Hydro | 4 | capmax | 535.05 | Base | 2005 | SRP
SW_Hydro_V0024 | H | Hydro | 5 | capmax | 546.42 | Base | 2005 | SRP
SW_Hydro_V0024 | H | Hydro | 6 | capmax | 533.87 | Base | 2005 | SRP
SW_Hydro_V0024 | H | Hydro | 7 | capmax | 545.26 | Base | 2005 | SRP
SW_Hydro_V0024 | H | Hydro | 8 | capmax | 501.46 | Base | 2005 | SRP
SW_Hydro_V0024 | H | Hydro | 9 | capmax | 493.6 | Base | 2005 | SRP
SW_Hydro_V0024 | H | Hydro | 10 | capmax | 475.67 | Base | 2005 | SRP
SW_Hydro_V0024 | H | Hydro | 11 | capmax | 458.8 | Base | 2005 | SRP
SW_Hydro_V0024 | H | Hydro | 12 | capmax | 407.95 | Base | 2005 | SRP
SW_Hydro_V0024 | H | Hydro | 1 | daily_average_energy | 2736.48 | Base | 2005 | SRP
SW_Hydro_V0024 | H | Hydro | 2 | daily_average_energy | 3314.53 | Base | 2005 | SRP
SW_Hydro_V0024 | H | Hydro | 3 | daily_average_energy | 4819.79 | Base | 2005 | SRP
SW_Hydro_V0024 | H | Hydro | 4 | daily_average_energy | 7623.28 | Base | 2005 | SRP
SW_Hydro_V0024 | H | Hydro | 5 | daily_average_energy | 7897.36 | Base | 2005 | SRP
SW_Hydro_V0024 | H | Hydro | 6 | daily_average_energy | 7570 | Base | 2005 | SRP
SW_Hydro_V0024 | H | Hydro | 7 | daily_average_energy | 7842.46 | Base | 2005 | SRP
SW_Hydro_V0024 | H | Hydro | 8 | daily_average_energy | 6033.77 | Base | 2005 | SRP
SW_Hydro_V0024 | H | Hydro | 9 | daily_average_energy | 5948.31 | Base | 2005 | SRP
SW_Hydro_V0024 | H | Hydro | 10 | daily_average_energy | 5170.59 | Base | 2005 | SRP
SW_Hydro_V0024 | H | Hydro | 11 | daily_average_energy | 4829.83 | Base | 2005 | SRP
SW_Hydro_V0024 | H | Hydro | 12 | daily_average_energy | 3447.27 | Base | 2005 | SRP
SW_Hydro_V0024 | H | Hydro | 1 | hydro_energy | 84.83 | Base | 2005 | SRP
SW_Hydro_V0024 | H | Hydro | 2 | hydro_energy | 92.81 | Base | 2005 | SRP
SW_Hydro_V0024 | H | Hydro | 3 | hydro_energy | 149.41 | Base | 2005 | SRP
SW_Hydro_V0024 | H | Hydro | 4 | hydro_energy | 228.7 | Base | 2005 | SRP
SW_Hydro_V0024 | H | Hydro | 5 | hydro_energy | 244.82 | Base | 2005 | SRP
SW_Hydro_V0024 | H | Hydro | 6 | hydro_energy | 227.1 | Base | 2005 | SRP
SW_Hydro_V0024 | H | Hydro | 7 | hydro_energy | 243.12 | Base | 2005 | SRP
SW_Hydro_V0024 | H | Hydro | 8 | hydro_energy | 187.05 | Base | 2005 | SRP
SW_Hydro_V0024 | H | Hydro | 9 | hydro_energy | 178.45 | Base | 2005 | SRP
SW_Hydro_V0024 | H | Hydro | 10 | hydro_energy | 160.29 | Base | 2005 | SRP
SW_Hydro_V0024 | H | Hydro | 11 | hydro_energy | 144.89 | Base | 2005 | SRP
SW_Hydro_V0024 | H | Hydro | 12 | hydro_energy | 106.87 | Base | 2005 | SRP
SW_Hydro_V0024 | H | Hydro | 1 | schedule_flow_range | 35.18;285.52 | Base | 2005 | SRP
SW_Hydro_V0024 | H | Hydro | 2 | schedule_flow_range | 41.66;303.03 | Base | 2005 | SRP
SW_Hydro_V0024 | H | Hydro | 3 | schedule_flow_range | 87.66;395.82 | Base | 2005 | SRP
SW_Hydro_V0024 | H | Hydro | 4 | schedule_flow_range | 152.10;478.76 | Base | 2005 | SRP
SW_Hydro_V0024 | H | Hydro | 5 | schedule_flow_range | 165.20;492.03 | Base | 2005 | SRP
SW_Hydro_V0024 | H | Hydro | 6 | schedule_flow_range | 150.80;477.39 | Base | 2005 | SRP
SW_Hydro_V0024 | H | Hydro | 7 | schedule_flow_range | 163.82;490.67 | Base | 2005 | SRP
SW_Hydro_V0024 | H | Hydro | 8 | schedule_flow_range | 118.25;439.59 | Base | 2005 | SRP
SW_Hydro_V0024 | H | Hydro | 9 | schedule_flow_range | 111.26;430.42 | Base | 2005 | SRP
SW_Hydro_V0024 | H | Hydro | 10 | schedule_flow_range | 96.50;409.51 | Base | 2005 | SRP
SW_Hydro_V0024 | H | Hydro | 11 | schedule_flow_range | 83.99;389.83 | Base | 2005 | SRP
SW_Hydro_V0024 | H | Hydro | 12 | schedule_flow_range | 53.09;330.52 | Base | 2005 | SRP
SW_Hydro_V0024 | H | Hydro | 1 | capmax | 455.64 | Base | 2006 | SRP
SW_Hydro_V0024 | H | Hydro | 2 | capmax | 466.46 | Base | 2006 | SRP
SW_Hydro_V0024 | H | Hydro | 3 | capmax | 516.77 | Base | 2006 | SRP
SW_Hydro_V0024 | H | Hydro | 4 | capmax | 550.36 | Base | 2006 | SRP
SW_Hydro_V0024 | H | Hydro | 5 | capmax | 555.89 | Base | 2006 | SRP
SW_Hydro_V0024 | H | Hydro | 6 | capmax | 555.02 | Base | 2006 | SRP
SW_Hydro_V0024 | H | Hydro | 7 | capmax | 543.39 | Base | 2006 | SRP
SW_Hydro_V0024 | H | Hydro | 8 | capmax | 516.26 | Base | 2006 | SRP
SW_Hydro_V0024 | H | Hydro | 9 | capmax | 496.01 | Base | 2006 | SRP
SW_Hydro_V0024 | H | Hydro | 10 | capmax | 477.41 | Base | 2006 | SRP
SW_Hydro_V0024 | H | Hydro | 11 | capmax | 423.61 | Base | 2006 | SRP
SW_Hydro_V0024 | H | Hydro | 12 | capmax | 428.31 | Base | 2006 | SRP
SW_Hydro_V0024 | H | Hydro | 1 | daily_average_energy | 4586.39 | Base | 2006 | SRP
SW_Hydro_V0024 | H | Hydro | 2 | daily_average_energy | 5417.68 | Base | 2006 | SRP
SW_Hydro_V0024 | H | Hydro | 3 | daily_average_energy | 6612.72 | Base | 2006 | SRP
SW_Hydro_V0024 | H | Hydro | 4 | daily_average_energy | 8355.36 | Base | 2006 | SRP
SW_Hydro_V0024 | H | Hydro | 5 | daily_average_energy | 8357.57 | Base | 2006 | SRP
SW_Hydro_V0024 | H | Hydro | 6 | daily_average_energy | 8591.28 | Base | 2006 | SRP
SW_Hydro_V0024 | H | Hydro | 7 | daily_average_energy | 7755.14 | Base | 2006 | SRP
SW_Hydro_V0024 | H | Hydro | 8 | daily_average_energy | 6592.68 | Base | 2006 | SRP
SW_Hydro_V0024 | H | Hydro | 9 | daily_average_energy | 6034.71 | Base | 2006 | SRP
SW_Hydro_V0024 | H | Hydro | 10 | daily_average_energy | 5224.75 | Base | 2006 | SRP
SW_Hydro_V0024 | H | Hydro | 11 | daily_average_energy | 3912.4 | Base | 2006 | SRP
SW_Hydro_V0024 | H | Hydro | 12 | daily_average_energy | 3894.07 | Base | 2006 | SRP
SW_Hydro_V0024 | H | Hydro | 1 | hydro_energy | 142.18 | Base | 2006 | SRP
SW_Hydro_V0024 | H | Hydro | 2 | hydro_energy | 151.7 | Base | 2006 | SRP
SW_Hydro_V0024 | H | Hydro | 3 | hydro_energy | 204.99 | Base | 2006 | SRP
SW_Hydro_V0024 | H | Hydro | 4 | hydro_energy | 250.66 | Base | 2006 | SRP
SW_Hydro_V0024 | H | Hydro | 5 | hydro_energy | 259.08 | Base | 2006 | SRP
SW_Hydro_V0024 | H | Hydro | 6 | hydro_energy | 257.74 | Base | 2006 | SRP
SW_Hydro_V0024 | H | Hydro | 7 | hydro_energy | 240.41 | Base | 2006 | SRP
SW_Hydro_V0024 | H | Hydro | 8 | hydro_energy | 204.37 | Base | 2006 | SRP
SW_Hydro_V0024 | H | Hydro | 9 | hydro_energy | 181.04 | Base | 2006 | SRP
SW_Hydro_V0024 | H | Hydro | 10 | hydro_energy | 161.97 | Base | 2006 | SRP
SW_Hydro_V0024 | H | Hydro | 11 | hydro_energy | 117.37 | Base | 2006 | SRP
SW_Hydro_V0024 | H | Hydro | 12 | hydro_energy | 120.72 | Base | 2006 | SRP
SW_Hydro_V0024 | H | Hydro | 1 | schedule_flow_range | 81.78;386.15 | Base | 2006 | SRP
SW_Hydro_V0024 | H | Hydro | 2 | schedule_flow_range | 89.52;398.77 | Base | 2006 | SRP
SW_Hydro_V0024 | H | Hydro | 3 | schedule_flow_range | 132.84;457.44 | Base | 2006 | SRP
SW_Hydro_V0024 | H | Hydro | 4 | schedule_flow_range | 169.95;496.63 | Base | 2006 | SRP
SW_Hydro_V0024 | H | Hydro | 5 | schedule_flow_range | 176.79;503.07 | Base | 2006 | SRP
SW_Hydro_V0024 | H | Hydro | 6 | schedule_flow_range | 175.70;502.05 | Base | 2006 | SRP
SW_Hydro_V0024 | H | Hydro | 7 | schedule_flow_range | 161.62;488.49 | Base | 2006 | SRP
SW_Hydro_V0024 | H | Hydro | 8 | schedule_flow_range | 132.33;456.85 | Base | 2006 | SRP
SW_Hydro_V0024 | H | Hydro | 9 | schedule_flow_range | 113.37;433.23 | Base | 2006 | SRP
SW_Hydro_V0024 | H | Hydro | 10 | schedule_flow_range | 97.87;411.54 | Base | 2006 | SRP
SW_Hydro_V0024 | H | Hydro | 11 | schedule_flow_range | 61.62;348.79 | Base | 2006 | SRP
SW_Hydro_V0024 | H | Hydro | 12 | schedule_flow_range | 64.34;354.26 | Base | 2006 | SRP
SW_Hydro_V0024 | H | Hydro | 1 | capmax | 436.6 | Base | 2007 | SRP
SW_Hydro_V0024 | H | Hydro | 2 | capmax | 473.16 | Base | 2007 | SRP
SW_Hydro_V0024 | H | Hydro | 3 | capmax | 532.49 | Base | 2007 | SRP
SW_Hydro_V0024 | H | Hydro | 4 | capmax | 552.02 | Base | 2007 | SRP
SW_Hydro_V0024 | H | Hydro | 5 | capmax | 547.48 | Base | 2007 | SRP
SW_Hydro_V0024 | H | Hydro | 6 | capmax | 545.28 | Base | 2007 | SRP
SW_Hydro_V0024 | H | Hydro | 7 | capmax | 542.28 | Base | 2007 | SRP
SW_Hydro_V0024 | H | Hydro | 8 | capmax | 516.96 | Base | 2007 | SRP
SW_Hydro_V0024 | H | Hydro | 9 | capmax | 501.98 | Base | 2007 | SRP
SW_Hydro_V0024 | H | Hydro | 10 | capmax | 467.58 | Base | 2007 | SRP
SW_Hydro_V0024 | H | Hydro | 11 | capmax | 427.25 | Base | 2007 | SRP
SW_Hydro_V0024 | H | Hydro | 12 | capmax | 395.79 | Base | 2007 | SRP
SW_Hydro_V0024 | H | Hydro | 1 | daily_average_energy | 4092.35 | Base | 2007 | SRP
SW_Hydro_V0024 | H | Hydro | 2 | daily_average_energy | 5639.33 | Base | 2007 | SRP
SW_Hydro_V0024 | H | Hydro | 3 | daily_average_energy | 7265.42 | Base | 2007 | SRP
SW_Hydro_V0024 | H | Hydro | 4 | daily_average_energy | 8438.37 | Base | 2007 | SRP
SW_Hydro_V0024 | H | Hydro | 5 | daily_average_energy | 7947.59 | Base | 2007 | SRP
SW_Hydro_V0024 | H | Hydro | 6 | daily_average_energy | 8104.75 | Base | 2007 | SRP
SW_Hydro_V0024 | H | Hydro | 7 | daily_average_energy | 7703.73 | Base | 2007 | SRP
SW_Hydro_V0024 | H | Hydro | 8 | daily_average_energy | 6620.25 | Base | 2007 | SRP
SW_Hydro_V0024 | H | Hydro | 9 | daily_average_energy | 6254.14 | Base | 2007 | SRP
SW_Hydro_V0024 | H | Hydro | 10 | daily_average_energy | 4926.15 | Base | 2007 | SRP
SW_Hydro_V0024 | H | Hydro | 11 | daily_average_energy | 3998.52 | Base | 2007 | SRP
SW_Hydro_V0024 | H | Hydro | 12 | daily_average_energy | 3205.26 | Base | 2007 | SRP
SW_Hydro_V0024 | H | Hydro | 1 | hydro_energy | 126.86 | Base | 2007 | SRP
SW_Hydro_V0024 | H | Hydro | 2 | hydro_energy | 157.9 | Base | 2007 | SRP
SW_Hydro_V0024 | H | Hydro | 3 | hydro_energy | 225.23 | Base | 2007 | SRP
SW_Hydro_V0024 | H | Hydro | 4 | hydro_energy | 253.15 | Base | 2007 | SRP
SW_Hydro_V0024 | H | Hydro | 5 | hydro_energy | 246.38 | Base | 2007 | SRP
SW_Hydro_V0024 | H | Hydro | 6 | hydro_energy | 243.14 | Base | 2007 | SRP
SW_Hydro_V0024 | H | Hydro | 7 | hydro_energy | 238.82 | Base | 2007 | SRP
SW_Hydro_V0024 | H | Hydro | 8 | hydro_energy | 205.23 | Base | 2007 | SRP
SW_Hydro_V0024 | H | Hydro | 9 | hydro_energy | 187.62 | Base | 2007 | SRP
SW_Hydro_V0024 | H | Hydro | 10 | hydro_energy | 152.71 | Base | 2007 | SRP
SW_Hydro_V0024 | H | Hydro | 11 | hydro_energy | 119.96 | Base | 2007 | SRP
SW_Hydro_V0024 | H | Hydro | 12 | hydro_energy | 99.36 | Base | 2007 | SRP
SW_Hydro_V0024 | H | Hydro | 1 | schedule_flow_range | 69.34;363.94 | Base | 2007 | SRP
SW_Hydro_V0024 | H | Hydro | 2 | schedule_flow_range | 94.56;406.58 | Base | 2007 | SRP
SW_Hydro_V0024 | H | Hydro | 3 | schedule_flow_range | 149.28;475.78 | Base | 2007 | SRP
SW_Hydro_V0024 | H | Hydro | 4 | schedule_flow_range | 171.97;498.55 | Base | 2007 | SRP
SW_Hydro_V0024 | H | Hydro | 5 | schedule_flow_range | 166.47;493.27 | Base | 2007 | SRP
SW_Hydro_V0024 | H | Hydro | 6 | schedule_flow_range | 163.84;490.69 | Base | 2007 | SRP
SW_Hydro_V0024 | H | Hydro | 7 | schedule_flow_range | 160.32;487.19 | Base | 2007 | SRP
SW_Hydro_V0024 | H | Hydro | 8 | schedule_flow_range | 133.02;457.66 | Base | 2007 | SRP
SW_Hydro_V0024 | H | Hydro | 9 | schedule_flow_range | 118.72;440.19 | Base | 2007 | SRP
SW_Hydro_V0024 | H | Hydro | 10 | schedule_flow_range | 90.34;400.07 | Base | 2007 | SRP
SW_Hydro_V0024 | H | Hydro | 11 | schedule_flow_range | 63.72;353.03 | Base | 2007 | SRP
SW_Hydro_V0024 | H | Hydro | 12 | schedule_flow_range | 46.99;316.33 | Base | 2007 | SRP
SW_Hydro_V0024 | H | Hydro | 1 | capmax | 452.12 | Base | 2008 | SRP
SW_Hydro_V0024 | H | Hydro | 2 | capmax | 467.18 | Base | 2008 | SRP
SW_Hydro_V0024 | H | Hydro | 3 | capmax | 513.16 | Base | 2008 | SRP
SW_Hydro_V0024 | H | Hydro | 4 | capmax | 558 | Base | 2008 | SRP
SW_Hydro_V0024 | H | Hydro | 5 | capmax | 558.39 | Base | 2008 | SRP
SW_Hydro_V0024 | H | Hydro | 6 | capmax | 544.34 | Base | 2008 | SRP
SW_Hydro_V0024 | H | Hydro | 7 | capmax | 551.7 | Base | 2008 | SRP
SW_Hydro_V0024 | H | Hydro | 8 | capmax | 541.96 | Base | 2008 | SRP
SW_Hydro_V0024 | H | Hydro | 9 | capmax | 483.66 | Base | 2008 | SRP
SW_Hydro_V0024 | H | Hydro | 10 | capmax | 441.94 | Base | 2008 | SRP
SW_Hydro_V0024 | H | Hydro | 11 | capmax | 423.62 | Base | 2008 | SRP
SW_Hydro_V0024 | H | Hydro | 12 | capmax | 370.13 | Base | 2008 | SRP
SW_Hydro_V0024 | H | Hydro | 1 | daily_average_energy | 4490.63 | Base | 2008 | SRP
SW_Hydro_V0024 | H | Hydro | 2 | daily_average_energy | 5253.2 | Base | 2008 | SRP
SW_Hydro_V0024 | H | Hydro | 3 | daily_average_energy | 6471.42 | Base | 2008 | SRP
SW_Hydro_V0024 | H | Hydro | 4 | daily_average_energy | 8746.06 | Base | 2008 | SRP
SW_Hydro_V0024 | H | Hydro | 5 | daily_average_energy | 8483.92 | Base | 2008 | SRP
SW_Hydro_V0024 | H | Hydro | 6 | daily_average_energy | 8059.48 | Base | 2008 | SRP
SW_Hydro_V0024 | H | Hydro | 7 | daily_average_energy | 8150.93 | Base | 2008 | SRP
SW_Hydro_V0024 | H | Hydro | 8 | daily_average_energy | 7688.96 | Base | 2008 | SRP
SW_Hydro_V0024 | H | Hydro | 9 | daily_average_energy | 5604.71 | Base | 2008 | SRP
SW_Hydro_V0024 | H | Hydro | 10 | daily_average_energy | 4225.16 | Base | 2008 | SRP
SW_Hydro_V0024 | H | Hydro | 11 | daily_average_energy | 3912.63 | Base | 2008 | SRP
SW_Hydro_V0024 | H | Hydro | 12 | daily_average_energy | 2749.01 | Base | 2008 | SRP
SW_Hydro_V0024 | H | Hydro | 1 | hydro_energy | 139.21 | Base | 2008 | SRP
SW_Hydro_V0024 | H | Hydro | 2 | hydro_energy | 152.34 | Base | 2008 | SRP
SW_Hydro_V0024 | H | Hydro | 3 | hydro_energy | 200.61 | Base | 2008 | SRP
SW_Hydro_V0024 | H | Hydro | 4 | hydro_energy | 262.38 | Base | 2008 | SRP
SW_Hydro_V0024 | H | Hydro | 5 | hydro_energy | 263 | Base | 2008 | SRP
SW_Hydro_V0024 | H | Hydro | 6 | hydro_energy | 241.78 | Base | 2008 | SRP
SW_Hydro_V0024 | H | Hydro | 7 | hydro_energy | 252.68 | Base | 2008 | SRP
SW_Hydro_V0024 | H | Hydro | 8 | hydro_energy | 238.36 | Base | 2008 | SRP
SW_Hydro_V0024 | H | Hydro | 9 | hydro_energy | 168.14 | Base | 2008 | SRP
SW_Hydro_V0024 | H | Hydro | 10 | hydro_energy | 130.98 | Base | 2008 | SRP
SW_Hydro_V0024 | H | Hydro | 11 | hydro_energy | 117.38 | Base | 2008 | SRP
SW_Hydro_V0024 | H | Hydro | 12 | hydro_energy | 85.22 | Base | 2008 | SRP
SW_Hydro_V0024 | H | Hydro | 1 | schedule_flow_range | 79.37;382.03 | Base | 2008 | SRP
SW_Hydro_V0024 | H | Hydro | 2 | schedule_flow_range | 90.05;399.60 | Base | 2008 | SRP
SW_Hydro_V0024 | H | Hydro | 3 | schedule_flow_range | 129.28;453.23 | Base | 2008 | SRP
SW_Hydro_V0024 | H | Hydro | 4 | schedule_flow_range | 179.47;505.53 | Base | 2008 | SRP
SW_Hydro_V0024 | H | Hydro | 5 | schedule_flow_range | 179.98;505.99 | Base | 2008 | SRP
SW_Hydro_V0024 | H | Hydro | 6 | schedule_flow_range | 162.73;489.60 | Base | 2008 | SRP
SW_Hydro_V0024 | H | Hydro | 7 | schedule_flow_range | 171.59;498.19 | Base | 2008 | SRP
SW_Hydro_V0024 | H | Hydro | 8 | schedule_flow_range | 159.95;486.82 | Base | 2008 | SRP
SW_Hydro_V0024 | H | Hydro | 9 | schedule_flow_range | 102.88;418.83 | Base | 2008 | SRP
SW_Hydro_V0024 | H | Hydro | 10 | schedule_flow_range | 72.68;370.16 | Base | 2008 | SRP
SW_Hydro_V0024 | H | Hydro | 11 | schedule_flow_range | 61.63;348.80 | Base | 2008 | SRP
SW_Hydro_V0024 | H | Hydro | 12 | schedule_flow_range | 35.49;286.41 | Base | 2008 | SRP
SW_Hydro_V0024 | H | Hydro | 1 | capmax | 468.46 | Base | 2009 | SRP
SW_Hydro_V0024 | H | Hydro | 2 | capmax | 468.35 | Base | 2009 | SRP
SW_Hydro_V0024 | H | Hydro | 3 | capmax | 552.55 | Base | 2009 | SRP
SW_Hydro_V0024 | H | Hydro | 4 | capmax | 561.92 | Base | 2009 | SRP
SW_Hydro_V0024 | H | Hydro | 5 | capmax | 541.97 | Base | 2009 | SRP
SW_Hydro_V0024 | H | Hydro | 6 | capmax | 522.82 | Base | 2009 | SRP
SW_Hydro_V0024 | H | Hydro | 7 | capmax | 524.2 | Base | 2009 | SRP
SW_Hydro_V0024 | H | Hydro | 8 | capmax | 516.51 | Base | 2009 | SRP
SW_Hydro_V0024 | H | Hydro | 9 | capmax | 497.56 | Base | 2009 | SRP
SW_Hydro_V0024 | H | Hydro | 10 | capmax | 464.22 | Base | 2009 | SRP
SW_Hydro_V0024 | H | Hydro | 11 | capmax | 453.12 | Base | 2009 | SRP
SW_Hydro_V0024 | H | Hydro | 12 | capmax | 440.9 | Base | 2009 | SRP
SW_Hydro_V0024 | H | Hydro | 1 | daily_average_energy | 4952.22 | Base | 2009 | SRP
SW_Hydro_V0024 | H | Hydro | 2 | daily_average_energy | 5479.07 | Base | 2009 | SRP
SW_Hydro_V0024 | H | Hydro | 3 | daily_average_energy | 8192.29 | Base | 2009 | SRP
SW_Hydro_V0024 | H | Hydro | 4 | daily_average_energy | 8953.57 | Base | 2009 | SRP
SW_Hydro_V0024 | H | Hydro | 5 | daily_average_energy | 7689.82 | Base | 2009 | SRP
SW_Hydro_V0024 | H | Hydro | 6 | daily_average_energy | 7085.33 | Base | 2009 | SRP
SW_Hydro_V0024 | H | Hydro | 7 | daily_average_energy | 6913.54 | Base | 2009 | SRP
SW_Hydro_V0024 | H | Hydro | 8 | daily_average_energy | 6602.77 | Base | 2009 | SRP
SW_Hydro_V0024 | H | Hydro | 9 | daily_average_energy | 6090.87 | Base | 2009 | SRP
SW_Hydro_V0024 | H | Hydro | 10 | daily_average_energy | 4828.18 | Base | 2009 | SRP
SW_Hydro_V0024 | H | Hydro | 11 | daily_average_energy | 4668.2 | Base | 2009 | SRP
SW_Hydro_V0024 | H | Hydro | 12 | daily_average_energy | 4198.95 | Base | 2009 | SRP
SW_Hydro_V0024 | H | Hydro | 1 | hydro_energy | 153.52 | Base | 2009 | SRP
SW_Hydro_V0024 | H | Hydro | 2 | hydro_energy | 153.41 | Base | 2009 | SRP
SW_Hydro_V0024 | H | Hydro | 3 | hydro_energy | 253.96 | Base | 2009 | SRP
SW_Hydro_V0024 | H | Hydro | 4 | hydro_energy | 268.61 | Base | 2009 | SRP
SW_Hydro_V0024 | H | Hydro | 5 | hydro_energy | 238.38 | Base | 2009 | SRP
SW_Hydro_V0024 | H | Hydro | 6 | hydro_energy | 212.56 | Base | 2009 | SRP
SW_Hydro_V0024 | H | Hydro | 7 | hydro_energy | 214.32 | Base | 2009 | SRP
SW_Hydro_V0024 | H | Hydro | 8 | hydro_energy | 204.69 | Base | 2009 | SRP
SW_Hydro_V0024 | H | Hydro | 9 | hydro_energy | 182.73 | Base | 2009 | SRP
SW_Hydro_V0024 | H | Hydro | 10 | hydro_energy | 149.67 | Base | 2009 | SRP
SW_Hydro_V0024 | H | Hydro | 11 | hydro_energy | 140.05 | Base | 2009 | SRP
SW_Hydro_V0024 | H | Hydro | 12 | hydro_energy | 130.17 | Base | 2009 | SRP
SW_Hydro_V0024 | H | Hydro | 1 | schedule_flow_range | 91.00;401.10 | Base | 2009 | SRP
SW_Hydro_V0024 | H | Hydro | 2 | schedule_flow_range | 90.92;400.97 | Base | 2009 | SRP
SW_Hydro_V0024 | H | Hydro | 3 | schedule_flow_range | 172.63;499.17 | Base | 2009 | SRP
SW_Hydro_V0024 | H | Hydro | 4 | schedule_flow_range | 184.53;510.10 | Base | 2009 | SRP
SW_Hydro_V0024 | H | Hydro | 5 | schedule_flow_range | 159.97;486.84 | Base | 2009 | SRP
SW_Hydro_V0024 | H | Hydro | 6 | schedule_flow_range | 138.98;464.50 | Base | 2009 | SRP
SW_Hydro_V0024 | H | Hydro | 7 | schedule_flow_range | 140.41;466.11 | Base | 2009 | SRP
SW_Hydro_V0024 | H | Hydro | 8 | schedule_flow_range | 132.58;457.15 | Base | 2009 | SRP
SW_Hydro_V0024 | H | Hydro | 9 | schedule_flow_range | 114.74;435.03 | Base | 2009 | SRP
SW_Hydro_V0024 | H | Hydro | 10 | schedule_flow_range | 87.88;396.16 | Base | 2009 | SRP
SW_Hydro_V0024 | H | Hydro | 11 | schedule_flow_range | 80.05;383.20 | Base | 2009 | SRP
SW_Hydro_V0024 | H | Hydro | 12 | schedule_flow_range | 72.02;368.95 | Base | 2009 | SRP
SW_Hydro_V0024 | H | Hydro | 1 | capmax | 420.23 | Base | 2010 | SRP
SW_Hydro_V0024 | H | Hydro | 2 | capmax | 425.76 | Base | 2010 | SRP
SW_Hydro_V0024 | H | Hydro | 3 | capmax | 534.08 | Base | 2010 | SRP
SW_Hydro_V0024 | H | Hydro | 4 | capmax | 533 | Base | 2010 | SRP
SW_Hydro_V0024 | H | Hydro | 5 | capmax | 544.94 | Base | 2010 | SRP
SW_Hydro_V0024 | H | Hydro | 6 | capmax | 544.58 | Base | 2010 | SRP
SW_Hydro_V0024 | H | Hydro | 7 | capmax | 548.9 | Base | 2010 | SRP
SW_Hydro_V0024 | H | Hydro | 8 | capmax | 530.99 | Base | 2010 | SRP
SW_Hydro_V0024 | H | Hydro | 9 | capmax | 520.8 | Base | 2010 | SRP
SW_Hydro_V0024 | H | Hydro | 10 | capmax | 494.56 | Base | 2010 | SRP
SW_Hydro_V0024 | H | Hydro | 11 | capmax | 476.28 | Base | 2010 | SRP
SW_Hydro_V0024 | H | Hydro | 12 | capmax | 459.38 | Base | 2010 | SRP
SW_Hydro_V0024 | H | Hydro | 1 | daily_average_energy | 3710.23 | Base | 2010 | SRP
SW_Hydro_V0024 | H | Hydro | 2 | daily_average_energy | 4246.02 | Base | 2010 | SRP
SW_Hydro_V0024 | H | Hydro | 3 | daily_average_energy | 7335 | Base | 2010 | SRP
SW_Hydro_V0024 | H | Hydro | 4 | daily_average_energy | 7530.38 | Base | 2010 | SRP
SW_Hydro_V0024 | H | Hydro | 5 | daily_average_energy | 7827.42 | Base | 2010 | SRP
SW_Hydro_V0024 | H | Hydro | 6 | daily_average_energy | 8071.11 | Base | 2010 | SRP
SW_Hydro_V0024 | H | Hydro | 7 | daily_average_energy | 8015.46 | Base | 2010 | SRP
SW_Hydro_V0024 | H | Hydro | 8 | daily_average_energy | 7200.48 | Base | 2010 | SRP
SW_Hydro_V0024 | H | Hydro | 9 | daily_average_energy | 7000.03 | Base | 2010 | SRP
SW_Hydro_V0024 | H | Hydro | 10 | daily_average_energy | 5789.54 | Base | 2010 | SRP
SW_Hydro_V0024 | H | Hydro | 11 | daily_average_energy | 5362.47 | Base | 2010 | SRP
SW_Hydro_V0024 | H | Hydro | 12 | daily_average_energy | 4690.11 | Base | 2010 | SRP
SW_Hydro_V0024 | H | Hydro | 1 | hydro_energy | 115.02 | Base | 2010 | SRP
SW_Hydro_V0024 | H | Hydro | 2 | hydro_energy | 118.89 | Base | 2010 | SRP
SW_Hydro_V0024 | H | Hydro | 3 | hydro_energy | 227.39 | Base | 2010 | SRP
SW_Hydro_V0024 | H | Hydro | 4 | hydro_energy | 225.91 | Base | 2010 | SRP
SW_Hydro_V0024 | H | Hydro | 5 | hydro_energy | 242.65 | Base | 2010 | SRP
SW_Hydro_V0024 | H | Hydro | 6 | hydro_energy | 242.13 | Base | 2010 | SRP
SW_Hydro_V0024 | H | Hydro | 7 | hydro_energy | 248.48 | Base | 2010 | SRP
SW_Hydro_V0024 | H | Hydro | 8 | hydro_energy | 223.21 | Base | 2010 | SRP
SW_Hydro_V0024 | H | Hydro | 9 | hydro_energy | 210 | Base | 2010 | SRP
SW_Hydro_V0024 | H | Hydro | 10 | hydro_energy | 179.48 | Base | 2010 | SRP
SW_Hydro_V0024 | H | Hydro | 11 | hydro_energy | 160.87 | Base | 2010 | SRP
SW_Hydro_V0024 | H | Hydro | 12 | hydro_energy | 145.39 | Base | 2010 | SRP
SW_Hydro_V0024 | H | Hydro | 1 | schedule_flow_range | 59.71;344.84 | Base | 2010 | SRP
SW_Hydro_V0024 | H | Hydro | 2 | schedule_flow_range | 62.86;351.29 | Base | 2010 | SRP
SW_Hydro_V0024 | H | Hydro | 3 | schedule_flow_range | 151.03;477.64 | Base | 2010 | SRP
SW_Hydro_V0024 | H | Hydro | 4 | schedule_flow_range | 149.83;476.37 | Base | 2010 | SRP
SW_Hydro_V0024 | H | Hydro | 5 | schedule_flow_range | 163.44;490.30 | Base | 2010 | SRP
SW_Hydro_V0024 | H | Hydro | 6 | schedule_flow_range | 163.02;489.88 | Base | 2010 | SRP
SW_Hydro_V0024 | H | Hydro | 7 | schedule_flow_range | 168.18;494.92 | Base | 2010 | SRP
SW_Hydro_V0024 | H | Hydro | 8 | schedule_flow_range | 147.64;474.03 | Base | 2010 | SRP
SW_Hydro_V0024 | H | Hydro | 9 | schedule_flow_range | 136.90;462.14 | Base | 2010 | SRP
SW_Hydro_V0024 | H | Hydro | 10 | schedule_flow_range | 112.10;431.54 | Base | 2010 | SRP
SW_Hydro_V0024 | H | Hydro | 11 | schedule_flow_range | 96.98;410.22 | Base | 2010 | SRP
SW_Hydro_V0024 | H | Hydro | 12 | schedule_flow_range | 84.40;390.50 | Base | 2010 | SRP
SW_Hydro_V0024 | H | Hydro | 1 | capmax | 448.66 | Base | 2011 | SRP
SW_Hydro_V0024 | H | Hydro | 2 | capmax | 460.36 | Base | 2011 | SRP
SW_Hydro_V0024 | H | Hydro | 3 | capmax | 542.31 | Base | 2011 | SRP
SW_Hydro_V0024 | H | Hydro | 4 | capmax | 558.73 | Base | 2011 | SRP
SW_Hydro_V0024 | H | Hydro | 5 | capmax | 548.32 | Base | 2011 | SRP
SW_Hydro_V0024 | H | Hydro | 6 | capmax | 553.2 | Base | 2011 | SRP
SW_Hydro_V0024 | H | Hydro | 7 | capmax | 555.96 | Base | 2011 | SRP
SW_Hydro_V0024 | H | Hydro | 8 | capmax | 533.31 | Base | 2011 | SRP
SW_Hydro_V0024 | H | Hydro | 9 | capmax | 504.9 | Base | 2011 | SRP
SW_Hydro_V0024 | H | Hydro | 10 | capmax | 466.04 | Base | 2011 | SRP
SW_Hydro_V0024 | H | Hydro | 11 | capmax | 423.99 | Base | 2011 | SRP
SW_Hydro_V0024 | H | Hydro | 12 | capmax | 401.4 | Base | 2011 | SRP
SW_Hydro_V0024 | H | Hydro | 1 | daily_average_energy | 4398.79 | Base | 2011 | SRP
SW_Hydro_V0024 | H | Hydro | 2 | daily_average_energy | 5223.34 | Base | 2011 | SRP
SW_Hydro_V0024 | H | Hydro | 3 | daily_average_energy | 7705.18 | Base | 2011 | SRP
SW_Hydro_V0024 | H | Hydro | 4 | daily_average_energy | 8784.42 | Base | 2011 | SRP
SW_Hydro_V0024 | H | Hydro | 5 | daily_average_energy | 7987.57 | Base | 2011 | SRP
SW_Hydro_V0024 | H | Hydro | 6 | daily_average_energy | 8498.24 | Base | 2011 | SRP
SW_Hydro_V0024 | H | Hydro | 7 | daily_average_energy | 8361.46 | Base | 2011 | SRP
SW_Hydro_V0024 | H | Hydro | 8 | daily_average_energy | 7301.02 | Base | 2011 | SRP
SW_Hydro_V0024 | H | Hydro | 9 | daily_average_energy | 6364.77 | Base | 2011 | SRP
SW_Hydro_V0024 | H | Hydro | 10 | daily_average_energy | 4880.95 | Base | 2011 | SRP
SW_Hydro_V0024 | H | Hydro | 11 | daily_average_energy | 3921.32 | Base | 2011 | SRP
SW_Hydro_V0024 | H | Hydro | 12 | daily_average_energy | 3314.78 | Base | 2011 | SRP
SW_Hydro_V0024 | H | Hydro | 1 | hydro_energy | 136.36 | Base | 2011 | SRP
SW_Hydro_V0024 | H | Hydro | 2 | hydro_energy | 146.25 | Base | 2011 | SRP
SW_Hydro_V0024 | H | Hydro | 3 | hydro_energy | 238.86 | Base | 2011 | SRP
SW_Hydro_V0024 | H | Hydro | 4 | hydro_energy | 263.53 | Base | 2011 | SRP
SW_Hydro_V0024 | H | Hydro | 5 | hydro_energy | 247.61 | Base | 2011 | SRP
SW_Hydro_V0024 | H | Hydro | 6 | hydro_energy | 254.95 | Base | 2011 | SRP
SW_Hydro_V0024 | H | Hydro | 7 | hydro_energy | 259.21 | Base | 2011 | SRP
SW_Hydro_V0024 | H | Hydro | 8 | hydro_energy | 226.33 | Base | 2011 | SRP
SW_Hydro_V0024 | H | Hydro | 9 | hydro_energy | 190.94 | Base | 2011 | SRP
SW_Hydro_V0024 | H | Hydro | 10 | hydro_energy | 151.31 | Base | 2011 | SRP
SW_Hydro_V0024 | H | Hydro | 11 | hydro_energy | 117.64 | Base | 2011 | SRP
SW_Hydro_V0024 | H | Hydro | 12 | hydro_energy | 102.76 | Base | 2011 | SRP
SW_Hydro_V0024 | H | Hydro | 1 | schedule_flow_range | 77.06;378.01 | Base | 2011 | SRP
SW_Hydro_V0024 | H | Hydro | 2 | schedule_flow_range | 85.10;391.65 | Base | 2011 | SRP
SW_Hydro_V0024 | H | Hydro | 3 | schedule_flow_range | 160.36;487.23 | Base | 2011 | SRP
SW_Hydro_V0024 | H | Hydro | 4 | schedule_flow_range | 180.41;506.38 | Base | 2011 | SRP
SW_Hydro_V0024 | H | Hydro | 5 | schedule_flow_range | 167.47;494.24 | Base | 2011 | SRP
SW_Hydro_V0024 | H | Hydro | 6 | schedule_flow_range | 173.43;499.93 | Base | 2011 | SRP
SW_Hydro_V0024 | H | Hydro | 7 | schedule_flow_range | 176.89;503.16 | Base | 2011 | SRP
SW_Hydro_V0024 | H | Hydro | 8 | schedule_flow_range | 150.18;476.73 | Base | 2011 | SRP
SW_Hydro_V0024 | H | Hydro | 9 | schedule_flow_range | 121.42;443.60 | Base | 2011 | SRP
SW_Hydro_V0024 | H | Hydro | 10 | schedule_flow_range | 89.21;398.27 | Base | 2011 | SRP
SW_Hydro_V0024 | H | Hydro | 11 | schedule_flow_range | 61.84;349.23 | Base | 2011 | SRP
SW_Hydro_V0024 | H | Hydro | 12 | schedule_flow_range | 49.75;322.88 | Base | 2011 | SRP
SW_Hydro_V0024 | H | Hydro | 1 | capmax | 463.25 | Base | 2012 | SRP
SW_Hydro_V0024 | H | Hydro | 2 | capmax | 489.03 | Base | 2012 | SRP
SW_Hydro_V0024 | H | Hydro | 3 | capmax | 536.84 | Base | 2012 | SRP
SW_Hydro_V0024 | H | Hydro | 4 | capmax | 570.29 | Base | 2012 | SRP
SW_Hydro_V0024 | H | Hydro | 5 | capmax | 559.67 | Base | 2012 | SRP
SW_Hydro_V0024 | H | Hydro | 6 | capmax | 559.03 | Base | 2012 | SRP
SW_Hydro_V0024 | H | Hydro | 7 | capmax | 543.48 | Base | 2012 | SRP
SW_Hydro_V0024 | H | Hydro | 8 | capmax | 524.68 | Base | 2012 | SRP
SW_Hydro_V0024 | H | Hydro | 9 | capmax | 519 | Base | 2012 | SRP
SW_Hydro_V0024 | H | Hydro | 10 | capmax | 475.65 | Base | 2012 | SRP
SW_Hydro_V0024 | H | Hydro | 11 | capmax | 452.63 | Base | 2012 | SRP
SW_Hydro_V0024 | H | Hydro | 12 | capmax | 414.51 | Base | 2012 | SRP
SW_Hydro_V0024 | H | Hydro | 1 | daily_average_energy | 4800.18 | Base | 2012 | SRP
SW_Hydro_V0024 | H | Hydro | 2 | daily_average_energy | 5987.43 | Base | 2012 | SRP
SW_Hydro_V0024 | H | Hydro | 3 | daily_average_energy | 7456.85 | Base | 2012 | SRP
SW_Hydro_V0024 | H | Hydro | 4 | daily_average_energy | 9413.95 | Base | 2012 | SRP
SW_Hydro_V0024 | H | Hydro | 5 | daily_average_energy | 8548.91 | Base | 2012 | SRP
SW_Hydro_V0024 | H | Hydro | 6 | daily_average_energy | 8800.03 | Base | 2012 | SRP
SW_Hydro_V0024 | H | Hydro | 7 | daily_average_energy | 7759.19 | Base | 2012 | SRP
SW_Hydro_V0024 | H | Hydro | 8 | daily_average_energy | 6933.47 | Base | 2012 | SRP
SW_Hydro_V0024 | H | Hydro | 9 | daily_average_energy | 6924.94 | Base | 2012 | SRP
SW_Hydro_V0024 | H | Hydro | 10 | daily_average_energy | 5169.99 | Base | 2012 | SRP
SW_Hydro_V0024 | H | Hydro | 11 | daily_average_energy | 4654.69 | Base | 2012 | SRP
SW_Hydro_V0024 | H | Hydro | 12 | daily_average_energy | 3585.4 | Base | 2012 | SRP
SW_Hydro_V0024 | H | Hydro | 1 | hydro_energy | 148.81 | Base | 2012 | SRP
SW_Hydro_V0024 | H | Hydro | 2 | hydro_energy | 173.64 | Base | 2012 | SRP
SW_Hydro_V0024 | H | Hydro | 3 | hydro_energy | 231.16 | Base | 2012 | SRP
SW_Hydro_V0024 | H | Hydro | 4 | hydro_energy | 282.42 | Base | 2012 | SRP
SW_Hydro_V0024 | H | Hydro | 5 | hydro_energy | 265.02 | Base | 2012 | SRP
SW_Hydro_V0024 | H | Hydro | 6 | hydro_energy | 264 | Base | 2012 | SRP
SW_Hydro_V0024 | H | Hydro | 7 | hydro_energy | 240.53 | Base | 2012 | SRP
SW_Hydro_V0024 | H | Hydro | 8 | hydro_energy | 214.94 | Base | 2012 | SRP
SW_Hydro_V0024 | H | Hydro | 9 | hydro_energy | 207.75 | Base | 2012 | SRP
SW_Hydro_V0024 | H | Hydro | 10 | hydro_energy | 160.27 | Base | 2012 | SRP
SW_Hydro_V0024 | H | Hydro | 11 | hydro_energy | 139.64 | Base | 2012 | SRP
SW_Hydro_V0024 | H | Hydro | 12 | hydro_energy | 111.15 | Base | 2012 | SRP
SW_Hydro_V0024 | H | Hydro | 1 | schedule_flow_range | 87.17;395.02 | Base | 2012 | SRP
SW_Hydro_V0024 | H | Hydro | 2 | schedule_flow_range | 107.35;425.09 | Base | 2012 | SRP
SW_Hydro_V0024 | H | Hydro | 3 | schedule_flow_range | 154.10;480.85 | Base | 2012 | SRP
SW_Hydro_V0024 | H | Hydro | 4 | schedule_flow_range | 195.76;519.87 | Base | 2012 | SRP
SW_Hydro_V0024 | H | Hydro | 5 | schedule_flow_range | 181.62;507.48 | Base | 2012 | SRP
SW_Hydro_V0024 | H | Hydro | 6 | schedule_flow_range | 180.79;506.73 | Base | 2012 | SRP
SW_Hydro_V0024 | H | Hydro | 7 | schedule_flow_range | 161.72;488.59 | Base | 2012 | SRP
SW_Hydro_V0024 | H | Hydro | 8 | schedule_flow_range | 140.92;466.67 | Base | 2012 | SRP
SW_Hydro_V0024 | H | Hydro | 9 | schedule_flow_range | 135.07;460.04 | Base | 2012 | SRP
SW_Hydro_V0024 | H | Hydro | 10 | schedule_flow_range | 96.49;409.48 | Base | 2012 | SRP
SW_Hydro_V0024 | H | Hydro | 11 | schedule_flow_range | 79.72;382.64 | Base | 2012 | SRP
SW_Hydro_V0024 | H | Hydro | 12 | schedule_flow_range | 56.57;338.17 | Base | 2012 | SRP
SW_Hydro_V0024 | H | Hydro | 1 | capmax | 439.46 | Base | 2013 | SRP
SW_Hydro_V0024 | H | Hydro | 2 | capmax | 464.42 | Base | 2013 | SRP
SW_Hydro_V0024 | H | Hydro | 3 | capmax | 532.73 | Base | 2013 | SRP
SW_Hydro_V0024 | H | Hydro | 4 | capmax | 546.58 | Base | 2013 | SRP
SW_Hydro_V0024 | H | Hydro | 5 | capmax | 543.17 | Base | 2013 | SRP
SW_Hydro_V0024 | H | Hydro | 6 | capmax | 551.45 | Base | 2013 | SRP
SW_Hydro_V0024 | H | Hydro | 7 | capmax | 536.46 | Base | 2013 | SRP
SW_Hydro_V0024 | H | Hydro | 8 | capmax | 510.97 | Base | 2013 | SRP
SW_Hydro_V0024 | H | Hydro | 9 | capmax | 485.61 | Base | 2013 | SRP
SW_Hydro_V0024 | H | Hydro | 10 | capmax | 486.61 | Base | 2013 | SRP
SW_Hydro_V0024 | H | Hydro | 11 | capmax | 419.99 | Base | 2013 | SRP
SW_Hydro_V0024 | H | Hydro | 12 | capmax | 411.09 | Base | 2013 | SRP
SW_Hydro_V0024 | H | Hydro | 1 | daily_average_energy | 4162.9 | Base | 2013 | SRP
SW_Hydro_V0024 | H | Hydro | 2 | daily_average_energy | 5351.68 | Base | 2013 | SRP
SW_Hydro_V0024 | H | Hydro | 3 | daily_average_energy | 7275.64 | Base | 2013 | SRP
SW_Hydro_V0024 | H | Hydro | 4 | daily_average_energy | 8168.05 | Base | 2013 | SRP
SW_Hydro_V0024 | H | Hydro | 5 | daily_average_energy | 7744.88 | Base | 2013 | SRP
SW_Hydro_V0024 | H | Hydro | 6 | daily_average_energy | 8409.93 | Base | 2013 | SRP
SW_Hydro_V0024 | H | Hydro | 7 | daily_average_energy | 7440.18 | Base | 2013 | SRP
SW_Hydro_V0024 | H | Hydro | 8 | daily_average_energy | 6387.24 | Base | 2013 | SRP
SW_Hydro_V0024 | H | Hydro | 9 | daily_average_energy | 5670.53 | Base | 2013 | SRP
SW_Hydro_V0024 | H | Hydro | 10 | daily_average_energy | 5520.59 | Base | 2013 | SRP
SW_Hydro_V0024 | H | Hydro | 11 | daily_average_energy | 3828.58 | Base | 2013 | SRP
SW_Hydro_V0024 | H | Hydro | 12 | daily_average_energy | 3512.83 | Base | 2013 | SRP
SW_Hydro_V0024 | H | Hydro | 1 | hydro_energy | 129.05 | Base | 2013 | SRP
SW_Hydro_V0024 | H | Hydro | 2 | hydro_energy | 149.85 | Base | 2013 | SRP
SW_Hydro_V0024 | H | Hydro | 3 | hydro_energy | 225.54 | Base | 2013 | SRP
SW_Hydro_V0024 | H | Hydro | 4 | hydro_energy | 245.04 | Base | 2013 | SRP
SW_Hydro_V0024 | H | Hydro | 5 | hydro_energy | 240.09 | Base | 2013 | SRP
SW_Hydro_V0024 | H | Hydro | 6 | hydro_energy | 252.3 | Base | 2013 | SRP
SW_Hydro_V0024 | H | Hydro | 7 | hydro_energy | 230.65 | Base | 2013 | SRP
SW_Hydro_V0024 | H | Hydro | 8 | hydro_energy | 198 | Base | 2013 | SRP
SW_Hydro_V0024 | H | Hydro | 9 | hydro_energy | 170.12 | Base | 2013 | SRP
SW_Hydro_V0024 | H | Hydro | 10 | hydro_energy | 171.14 | Base | 2013 | SRP
SW_Hydro_V0024 | H | Hydro | 11 | hydro_energy | 114.86 | Base | 2013 | SRP
SW_Hydro_V0024 | H | Hydro | 12 | hydro_energy | 108.9 | Base | 2013 | SRP
SW_Hydro_V0024 | H | Hydro | 1 | schedule_flow_range | 71.11;367.27 | Base | 2013 | SRP
SW_Hydro_V0024 | H | Hydro | 2 | schedule_flow_range | 88.02;396.38 | Base | 2013 | SRP
SW_Hydro_V0024 | H | Hydro | 3 | schedule_flow_range | 149.54;476.05 | Base | 2013 | SRP
SW_Hydro_V0024 | H | Hydro | 4 | schedule_flow_range | 165.38;492.21 | Base | 2013 | SRP
SW_Hydro_V0024 | H | Hydro | 5 | schedule_flow_range | 161.36;488.23 | Base | 2013 | SRP
SW_Hydro_V0024 | H | Hydro | 6 | schedule_flow_range | 171.28;497.89 | Base | 2013 | SRP
SW_Hydro_V0024 | H | Hydro | 7 | schedule_flow_range | 153.68;480.41 | Base | 2013 | SRP
SW_Hydro_V0024 | H | Hydro | 8 | schedule_flow_range | 127.15;450.68 | Base | 2013 | SRP
SW_Hydro_V0024 | H | Hydro | 9 | schedule_flow_range | 104.49;421.10 | Base | 2013 | SRP
SW_Hydro_V0024 | H | Hydro | 10 | schedule_flow_range | 105.32;422.27 | Base | 2013 | SRP
SW_Hydro_V0024 | H | Hydro | 11 | schedule_flow_range | 59.58;344.57 | Base | 2013 | SRP
SW_Hydro_V0024 | H | Hydro | 12 | schedule_flow_range | 54.74;334.19 | Base | 2013 | SRP
SW_Hydro_V0024 | H | Hydro | 1 | capmax | 437.85 | Base | 2014 | SRP
SW_Hydro_V0024 | H | Hydro | 2 | capmax | 467.63 | Base | 2014 | SRP
SW_Hydro_V0024 | H | Hydro | 3 | capmax | 546.24 | Base | 2014 | SRP
SW_Hydro_V0024 | H | Hydro | 4 | capmax | 547.39 | Base | 2014 | SRP
SW_Hydro_V0024 | H | Hydro | 5 | capmax | 547.4 | Base | 2014 | SRP
SW_Hydro_V0024 | H | Hydro | 6 | capmax | 542.68 | Base | 2014 | SRP
SW_Hydro_V0024 | H | Hydro | 7 | capmax | 538.66 | Base | 2014 | SRP
SW_Hydro_V0024 | H | Hydro | 8 | capmax | 497.26 | Base | 2014 | SRP
SW_Hydro_V0024 | H | Hydro | 9 | capmax | 490.55 | Base | 2014 | SRP
SW_Hydro_V0024 | H | Hydro | 10 | capmax | 462.52 | Base | 2014 | SRP
SW_Hydro_V0024 | H | Hydro | 11 | capmax | 448.32 | Base | 2014 | SRP
SW_Hydro_V0024 | H | Hydro | 12 | capmax | 400.98 | Base | 2014 | SRP
SW_Hydro_V0024 | H | Hydro | 1 | daily_average_energy | 4122.97 | Base | 2014 | SRP
SW_Hydro_V0024 | H | Hydro | 2 | daily_average_energy | 5455.73 | Base | 2014 | SRP
SW_Hydro_V0024 | H | Hydro | 3 | daily_average_energy | 7888.79 | Base | 2014 | SRP
SW_Hydro_V0024 | H | Hydro | 4 | daily_average_energy | 8208.18 | Base | 2014 | SRP
SW_Hydro_V0024 | H | Hydro | 5 | daily_average_energy | 7943.43 | Base | 2014 | SRP
SW_Hydro_V0024 | H | Hydro | 6 | daily_average_energy | 7979.93 | Base | 2014 | SRP
SW_Hydro_V0024 | H | Hydro | 7 | daily_average_energy | 7538.77 | Base | 2014 | SRP
SW_Hydro_V0024 | H | Hydro | 8 | daily_average_energy | 5884.03 | Base | 2014 | SRP
SW_Hydro_V0024 | H | Hydro | 9 | daily_average_energy | 5840.74 | Base | 2014 | SRP
SW_Hydro_V0024 | H | Hydro | 10 | daily_average_energy | 4779.33 | Base | 2014 | SRP
SW_Hydro_V0024 | H | Hydro | 11 | daily_average_energy | 4535.99 | Base | 2014 | SRP
SW_Hydro_V0024 | H | Hydro | 12 | daily_average_energy | 3306.38 | Base | 2014 | SRP
SW_Hydro_V0024 | H | Hydro | 1 | hydro_energy | 127.81 | Base | 2014 | SRP
SW_Hydro_V0024 | H | Hydro | 2 | hydro_energy | 152.76 | Base | 2014 | SRP
SW_Hydro_V0024 | H | Hydro | 3 | hydro_energy | 244.55 | Base | 2014 | SRP
SW_Hydro_V0024 | H | Hydro | 4 | hydro_energy | 246.25 | Base | 2014 | SRP
SW_Hydro_V0024 | H | Hydro | 5 | hydro_energy | 246.25 | Base | 2014 | SRP
SW_Hydro_V0024 | H | Hydro | 6 | hydro_energy | 239.4 | Base | 2014 | SRP
SW_Hydro_V0024 | H | Hydro | 7 | hydro_energy | 233.7 | Base | 2014 | SRP
SW_Hydro_V0024 | H | Hydro | 8 | hydro_energy | 182.41 | Base | 2014 | SRP
SW_Hydro_V0024 | H | Hydro | 9 | hydro_energy | 175.22 | Base | 2014 | SRP
SW_Hydro_V0024 | H | Hydro | 10 | hydro_energy | 148.16 | Base | 2014 | SRP
SW_Hydro_V0024 | H | Hydro | 11 | hydro_energy | 136.08 | Base | 2014 | SRP
SW_Hydro_V0024 | H | Hydro | 12 | hydro_energy | 102.5 | Base | 2014 | SRP
SW_Hydro_V0024 | H | Hydro | 1 | schedule_flow_range | 70.11;365.39 | Base | 2014 | SRP
SW_Hydro_V0024 | H | Hydro | 2 | schedule_flow_range | 90.38;400.13 | Base | 2014 | SRP
SW_Hydro_V0024 | H | Hydro | 3 | schedule_flow_range | 164.98;491.82 | Base | 2014 | SRP
SW_Hydro_V0024 | H | Hydro | 4 | schedule_flow_range | 166.36;493.16 | Base | 2014 | SRP
SW_Hydro_V0024 | H | Hydro | 5 | schedule_flow_range | 166.36;493.16 | Base | 2014 | SRP
SW_Hydro_V0024 | H | Hydro | 6 | schedule_flow_range | 160.79;487.67 | Base | 2014 | SRP
SW_Hydro_V0024 | H | Hydro | 7 | schedule_flow_range | 156.17;482.98 | Base | 2014 | SRP
SW_Hydro_V0024 | H | Hydro | 8 | schedule_flow_range | 114.48;434.69 | Base | 2014 | SRP
SW_Hydro_V0024 | H | Hydro | 9 | schedule_flow_range | 108.64;426.86 | Base | 2014 | SRP
SW_Hydro_V0024 | H | Hydro | 10 | schedule_flow_range | 86.64;394.17 | Base | 2014 | SRP
SW_Hydro_V0024 | H | Hydro | 11 | schedule_flow_range | 76.83;377.60 | Base | 2014 | SRP
SW_Hydro_V0024 | H | Hydro | 12 | schedule_flow_range | 49.54;322.39 | Base | 2014 | SRP
SW_Hydro_V0024 | H | Hydro | 1 | capmax | 460.23 | Base | 2015 | SRP
SW_Hydro_V0024 | H | Hydro | 2 | capmax | 467.05 | Base | 2015 | SRP
SW_Hydro_V0024 | H | Hydro | 3 | capmax | 533.11 | Base | 2015 | SRP
SW_Hydro_V0024 | H | Hydro | 4 | capmax | 542.23 | Base | 2015 | SRP
SW_Hydro_V0024 | H | Hydro | 5 | capmax | 517.13 | Base | 2015 | SRP
SW_Hydro_V0024 | H | Hydro | 6 | capmax | 519.89 | Base | 2015 | SRP
SW_Hydro_V0024 | H | Hydro | 7 | capmax | 515.65 | Base | 2015 | SRP
SW_Hydro_V0024 | H | Hydro | 8 | capmax | 513.21 | Base | 2015 | SRP
SW_Hydro_V0024 | H | Hydro | 9 | capmax | 498.36 | Base | 2015 | SRP
SW_Hydro_V0024 | H | Hydro | 10 | capmax | 469.29 | Base | 2015 | SRP
SW_Hydro_V0024 | H | Hydro | 11 | capmax | 443.31 | Base | 2015 | SRP
SW_Hydro_V0024 | H | Hydro | 12 | capmax | 428.65 | Base | 2015 | SRP
SW_Hydro_V0024 | H | Hydro | 1 | daily_average_energy | 4714.14 | Base | 2015 | SRP
SW_Hydro_V0024 | H | Hydro | 2 | daily_average_energy | 5436.61 | Base | 2015 | SRP
SW_Hydro_V0024 | H | Hydro | 3 | daily_average_energy | 7292.34 | Base | 2015 | SRP
SW_Hydro_V0024 | H | Hydro | 4 | daily_average_energy | 7958.2 | Base | 2015 | SRP
SW_Hydro_V0024 | H | Hydro | 5 | daily_average_energy | 6627.04 | Base | 2015 | SRP
SW_Hydro_V0024 | H | Hydro | 6 | daily_average_energy | 6962.33 | Base | 2015 | SRP
SW_Hydro_V0024 | H | Hydro | 7 | daily_average_energy | 6568.65 | Base | 2015 | SRP
SW_Hydro_V0024 | H | Hydro | 8 | daily_average_energy | 6473.62 | Base | 2015 | SRP
SW_Hydro_V0024 | H | Hydro | 9 | daily_average_energy | 6120.18 | Base | 2015 | SRP
SW_Hydro_V0024 | H | Hydro | 10 | daily_average_energy | 4976.88 | Base | 2015 | SRP
SW_Hydro_V0024 | H | Hydro | 11 | daily_average_energy | 4402.03 | Base | 2015 | SRP
SW_Hydro_V0024 | H | Hydro | 12 | daily_average_energy | 3902.05 | Base | 2015 | SRP
SW_Hydro_V0024 | H | Hydro | 1 | hydro_energy | 146.14 | Base | 2015 | SRP
SW_Hydro_V0024 | H | Hydro | 2 | hydro_energy | 152.22 | Base | 2015 | SRP
SW_Hydro_V0024 | H | Hydro | 3 | hydro_energy | 226.06 | Base | 2015 | SRP
SW_Hydro_V0024 | H | Hydro | 4 | hydro_energy | 238.75 | Base | 2015 | SRP
SW_Hydro_V0024 | H | Hydro | 5 | hydro_energy | 205.44 | Base | 2015 | SRP
SW_Hydro_V0024 | H | Hydro | 6 | hydro_energy | 208.87 | Base | 2015 | SRP
SW_Hydro_V0024 | H | Hydro | 7 | hydro_energy | 203.63 | Base | 2015 | SRP
SW_Hydro_V0024 | H | Hydro | 8 | hydro_energy | 200.68 | Base | 2015 | SRP
SW_Hydro_V0024 | H | Hydro | 9 | hydro_energy | 183.61 | Base | 2015 | SRP
SW_Hydro_V0024 | H | Hydro | 10 | hydro_energy | 154.28 | Base | 2015 | SRP
SW_Hydro_V0024 | H | Hydro | 11 | hydro_energy | 132.06 | Base | 2015 | SRP
SW_Hydro_V0024 | H | Hydro | 12 | hydro_energy | 120.96 | Base | 2015 | SRP
SW_Hydro_V0024 | H | Hydro | 1 | schedule_flow_range | 85.00;391.50 | Base | 2015 | SRP
SW_Hydro_V0024 | H | Hydro | 2 | schedule_flow_range | 89.95;399.45 | Base | 2015 | SRP
SW_Hydro_V0024 | H | Hydro | 3 | schedule_flow_range | 149.96;476.50 | Base | 2015 | SRP
SW_Hydro_V0024 | H | Hydro | 4 | schedule_flow_range | 160.27;487.14 | Base | 2015 | SRP
SW_Hydro_V0024 | H | Hydro | 5 | schedule_flow_range | 133.20;457.86 | Base | 2015 | SRP
SW_Hydro_V0024 | H | Hydro | 6 | schedule_flow_range | 135.98;461.09 | Base | 2015 | SRP
SW_Hydro_V0024 | H | Hydro | 7 | schedule_flow_range | 131.72;456.14 | Base | 2015 | SRP
SW_Hydro_V0024 | H | Hydro | 8 | schedule_flow_range | 129.33;453.30 | Base | 2015 | SRP
SW_Hydro_V0024 | H | Hydro | 9 | schedule_flow_range | 115.45;435.97 | Base | 2015 | SRP
SW_Hydro_V0024 | H | Hydro | 10 | schedule_flow_range | 91.62;402.07 | Base | 2015 | SRP
SW_Hydro_V0024 | H | Hydro | 11 | schedule_flow_range | 73.56;371.76 | Base | 2015 | SRP
SW_Hydro_V0024 | H | Hydro | 12 | schedule_flow_range | 64.54;354.66 | Base | 2015 | SRP
SW_Hydro_V0024 | H | Hydro | 1 | capmax | 436.59 | Base | 2016 | SRP
SW_Hydro_V0024 | H | Hydro | 2 | capmax | 481.75 | Base | 2016 | SRP
SW_Hydro_V0024 | H | Hydro | 3 | capmax | 534.52 | Base | 2016 | SRP
SW_Hydro_V0024 | H | Hydro | 4 | capmax | 549.03 | Base | 2016 | SRP
SW_Hydro_V0024 | H | Hydro | 5 | capmax | 537.61 | Base | 2016 | SRP
SW_Hydro_V0024 | H | Hydro | 6 | capmax | 528.72 | Base | 2016 | SRP
SW_Hydro_V0024 | H | Hydro | 7 | capmax | 526.35 | Base | 2016 | SRP
SW_Hydro_V0024 | H | Hydro | 8 | capmax | 505.4 | Base | 2016 | SRP
SW_Hydro_V0024 | H | Hydro | 9 | capmax | 493.81 | Base | 2016 | SRP
SW_Hydro_V0024 | H | Hydro | 10 | capmax | 472.9 | Base | 2016 | SRP
SW_Hydro_V0024 | H | Hydro | 11 | capmax | 448.82 | Base | 2016 | SRP
SW_Hydro_V0024 | H | Hydro | 12 | capmax | 428.19 | Base | 2016 | SRP
SW_Hydro_V0024 | H | Hydro | 1 | daily_average_energy | 4092.14 | Base | 2016 | SRP
SW_Hydro_V0024 | H | Hydro | 2 | daily_average_energy | 5731.92 | Base | 2016 | SRP
SW_Hydro_V0024 | H | Hydro | 3 | daily_average_energy | 7354.27 | Base | 2016 | SRP
SW_Hydro_V0024 | H | Hydro | 4 | daily_average_energy | 8288.89 | Base | 2016 | SRP
SW_Hydro_V0024 | H | Hydro | 5 | daily_average_energy | 7491.32 | Base | 2016 | SRP
SW_Hydro_V0024 | H | Hydro | 6 | daily_average_energy | 7340.17 | Base | 2016 | SRP
SW_Hydro_V0024 | H | Hydro | 7 | daily_average_energy | 7003.35 | Base | 2016 | SRP
SW_Hydro_V0024 | H | Hydro | 8 | daily_average_energy | 6177.68 | Base | 2016 | SRP
SW_Hydro_V0024 | H | Hydro | 9 | daily_average_energy | 5955.63 | Base | 2016 | SRP
SW_Hydro_V0024 | H | Hydro | 10 | daily_average_energy | 5085.52 | Base | 2016 | SRP
SW_Hydro_V0024 | H | Hydro | 11 | daily_average_energy | 4549.64 | Base | 2016 | SRP
SW_Hydro_V0024 | H | Hydro | 12 | daily_average_energy | 3891.43 | Base | 2016 | SRP
SW_Hydro_V0024 | H | Hydro | 1 | hydro_energy | 126.86 | Base | 2016 | SRP
SW_Hydro_V0024 | H | Hydro | 2 | hydro_energy | 166.23 | Base | 2016 | SRP
SW_Hydro_V0024 | H | Hydro | 3 | hydro_energy | 227.98 | Base | 2016 | SRP
SW_Hydro_V0024 | H | Hydro | 4 | hydro_energy | 248.67 | Base | 2016 | SRP
SW_Hydro_V0024 | H | Hydro | 5 | hydro_energy | 232.23 | Base | 2016 | SRP
SW_Hydro_V0024 | H | Hydro | 6 | hydro_energy | 220.2 | Base | 2016 | SRP
SW_Hydro_V0024 | H | Hydro | 7 | hydro_energy | 217.1 | Base | 2016 | SRP
SW_Hydro_V0024 | H | Hydro | 8 | hydro_energy | 191.51 | Base | 2016 | SRP
SW_Hydro_V0024 | H | Hydro | 9 | hydro_energy | 178.67 | Base | 2016 | SRP
SW_Hydro_V0024 | H | Hydro | 10 | hydro_energy | 157.65 | Base | 2016 | SRP
SW_Hydro_V0024 | H | Hydro | 11 | hydro_energy | 136.49 | Base | 2016 | SRP
SW_Hydro_V0024 | H | Hydro | 12 | hydro_energy | 120.63 | Base | 2016 | SRP
SW_Hydro_V0024 | H | Hydro | 1 | schedule_flow_range | 69.33;363.93 | Base | 2016 | SRP
SW_Hydro_V0024 | H | Hydro | 2 | schedule_flow_range | 101.33;416.59 | Base | 2016 | SRP
SW_Hydro_V0024 | H | Hydro | 3 | schedule_flow_range | 151.52;478.15 | Base | 2016 | SRP
SW_Hydro_V0024 | H | Hydro | 4 | schedule_flow_range | 168.33;495.07 | Base | 2016 | SRP
SW_Hydro_V0024 | H | Hydro | 5 | schedule_flow_range | 154.97;481.75 | Base | 2016 | SRP
SW_Hydro_V0024 | H | Hydro | 6 | schedule_flow_range | 145.20;471.39 | Base | 2016 | SRP
SW_Hydro_V0024 | H | Hydro | 7 | schedule_flow_range | 142.68;468.62 | Base | 2016 | SRP
SW_Hydro_V0024 | H | Hydro | 8 | schedule_flow_range | 121.87;444.18 | Base | 2016 | SRP
SW_Hydro_V0024 | H | Hydro | 9 | schedule_flow_range | 111.44;430.66 | Base | 2016 | SRP
SW_Hydro_V0024 | H | Hydro | 10 | schedule_flow_range | 94.36;406.27 | Base | 2016 | SRP
SW_Hydro_V0024 | H | Hydro | 11 | schedule_flow_range | 77.16;378.19 | Base | 2016 | SRP
SW_Hydro_V0024 | H | Hydro | 12 | schedule_flow_range | 64.28;354.13 | Base | 2016 | SRP
SW_Hydro_V0024 | H | Hydro | 1 | capmax | 456.81 | Base | 2017 | SRP
SW_Hydro_V0024 | H | Hydro | 2 | capmax | 454.64 | Base | 2017 | SRP
SW_Hydro_V0024 | H | Hydro | 3 | capmax | 515.65 | Base | 2017 | SRP
SW_Hydro_V0024 | H | Hydro | 4 | capmax | 515.45 | Base | 2017 | SRP
SW_Hydro_V0024 | H | Hydro | 5 | capmax | 516.16 | Base | 2017 | SRP
SW_Hydro_V0024 | H | Hydro | 6 | capmax | 522.01 | Base | 2017 | SRP
SW_Hydro_V0024 | H | Hydro | 7 | capmax | 528.34 | Base | 2017 | SRP
SW_Hydro_V0024 | H | Hydro | 8 | capmax | 511.66 | Base | 2017 | SRP
SW_Hydro_V0024 | H | Hydro | 9 | capmax | 479.68 | Base | 2017 | SRP
SW_Hydro_V0024 | H | Hydro | 10 | capmax | 466.83 | Base | 2017 | SRP
SW_Hydro_V0024 | H | Hydro | 11 | capmax | 458.1 | Base | 2017 | SRP
SW_Hydro_V0024 | H | Hydro | 12 | capmax | 455.84 | Base | 2017 | SRP
SW_Hydro_V0024 | H | Hydro | 1 | daily_average_energy | 4618.71 | Base | 2017 | SRP
SW_Hydro_V0024 | H | Hydro | 2 | daily_average_energy | 5047.35 | Base | 2017 | SRP
SW_Hydro_V0024 | H | Hydro | 3 | daily_average_energy | 6568.67 | Base | 2017 | SRP
SW_Hydro_V0024 | H | Hydro | 4 | daily_average_energy | 6779.41 | Base | 2017 | SRP
SW_Hydro_V0024 | H | Hydro | 5 | daily_average_energy | 6588.87 | Base | 2017 | SRP
SW_Hydro_V0024 | H | Hydro | 6 | daily_average_energy | 7050.84 | Base | 2017 | SRP
SW_Hydro_V0024 | H | Hydro | 7 | daily_average_energy | 7087.08 | Base | 2017 | SRP
SW_Hydro_V0024 | H | Hydro | 8 | daily_average_energy | 6413.59 | Base | 2017 | SRP
SW_Hydro_V0024 | H | Hydro | 9 | daily_average_energy | 5472.62 | Base | 2017 | SRP
SW_Hydro_V0024 | H | Hydro | 10 | daily_average_energy | 4904.12 | Base | 2017 | SRP
SW_Hydro_V0024 | H | Hydro | 11 | daily_average_energy | 4809.57 | Base | 2017 | SRP
SW_Hydro_V0024 | H | Hydro | 12 | daily_average_energy | 4591.73 | Base | 2017 | SRP
SW_Hydro_V0024 | H | Hydro | 1 | hydro_energy | 143.18 | Base | 2017 | SRP
SW_Hydro_V0024 | H | Hydro | 2 | hydro_energy | 141.33 | Base | 2017 | SRP
SW_Hydro_V0024 | H | Hydro | 3 | hydro_energy | 203.63 | Base | 2017 | SRP
SW_Hydro_V0024 | H | Hydro | 4 | hydro_energy | 203.38 | Base | 2017 | SRP
SW_Hydro_V0024 | H | Hydro | 5 | hydro_energy | 204.25 | Base | 2017 | SRP
SW_Hydro_V0024 | H | Hydro | 6 | hydro_energy | 211.53 | Base | 2017 | SRP
SW_Hydro_V0024 | H | Hydro | 7 | hydro_energy | 219.7 | Base | 2017 | SRP
SW_Hydro_V0024 | H | Hydro | 8 | hydro_energy | 198.82 | Base | 2017 | SRP
SW_Hydro_V0024 | H | Hydro | 9 | hydro_energy | 164.18 | Base | 2017 | SRP
SW_Hydro_V0024 | H | Hydro | 10 | hydro_energy | 152.03 | Base | 2017 | SRP
SW_Hydro_V0024 | H | Hydro | 11 | hydro_energy | 144.29 | Base | 2017 | SRP
SW_Hydro_V0024 | H | Hydro | 12 | hydro_energy | 142.34 | Base | 2017 | SRP
SW_Hydro_V0024 | H | Hydro | 1 | schedule_flow_range | 82.60;387.51 | Base | 2017 | SRP
SW_Hydro_V0024 | H | Hydro | 2 | schedule_flow_range | 81.09;384.97 | Base | 2017 | SRP
SW_Hydro_V0024 | H | Hydro | 3 | schedule_flow_range | 131.73;456.14 | Base | 2017 | SRP
SW_Hydro_V0024 | H | Hydro | 4 | schedule_flow_range | 131.52;455.90 | Base | 2017 | SRP
SW_Hydro_V0024 | H | Hydro | 5 | schedule_flow_range | 132.23;456.74 | Base | 2017 | SRP
SW_Hydro_V0024 | H | Hydro | 6 | schedule_flow_range | 138.14;463.55 | Base | 2017 | SRP
SW_Hydro_V0024 | H | Hydro | 7 | schedule_flow_range | 144.79;470.94 | Base | 2017 | SRP
SW_Hydro_V0024 | H | Hydro | 8 | schedule_flow_range | 127.82;451.48 | Base | 2017 | SRP
SW_Hydro_V0024 | H | Hydro | 9 | schedule_flow_range | 99.66;414.18 | Base | 2017 | SRP
SW_Hydro_V0024 | H | Hydro | 10 | schedule_flow_range | 89.79;399.20 | Base | 2017 | SRP
SW_Hydro_V0024 | H | Hydro | 11 | schedule_flow_range | 83.50;389.01 | Base | 2017 | SRP
SW_Hydro_V0024 | H | Hydro | 12 | schedule_flow_range | 81.92;386.37 | Base | 2017 | SRP
SW_Hydro_V0024 | H | Hydro | 1 | capmax | 462.55 | Base | 2018 | SRP
SW_Hydro_V0024 | H | Hydro | 2 | capmax | 478.58 | Base | 2018 | SRP
SW_Hydro_V0024 | H | Hydro | 3 | capmax | 516.37 | Base | 2018 | SRP
SW_Hydro_V0024 | H | Hydro | 4 | capmax | 535.98 | Base | 2018 | SRP
SW_Hydro_V0024 | H | Hydro | 5 | capmax | 533.8 | Base | 2018 | SRP
SW_Hydro_V0024 | H | Hydro | 6 | capmax | 532.66 | Base | 2018 | SRP
SW_Hydro_V0024 | H | Hydro | 7 | capmax | 527.63 | Base | 2018 | SRP
SW_Hydro_V0024 | H | Hydro | 8 | capmax | 522.13 | Base | 2018 | SRP
SW_Hydro_V0024 | H | Hydro | 9 | capmax | 487.65 | Base | 2018 | SRP
SW_Hydro_V0024 | H | Hydro | 10 | capmax | 456.79 | Base | 2018 | SRP
SW_Hydro_V0024 | H | Hydro | 11 | capmax | 445.59 | Base | 2018 | SRP
SW_Hydro_V0024 | H | Hydro | 12 | capmax | 424.91 | Base | 2018 | SRP
SW_Hydro_V0024 | H | Hydro | 1 | daily_average_energy | 4780.04 | Base | 2018 | SRP
SW_Hydro_V0024 | H | Hydro | 2 | daily_average_energy | 5825.17 | Base | 2018 | SRP
SW_Hydro_V0024 | H | Hydro | 3 | daily_average_energy | 6597.02 | Base | 2018 | SRP
SW_Hydro_V0024 | H | Hydro | 4 | daily_average_energy | 7666.2 | Base | 2018 | SRP
SW_Hydro_V0024 | H | Hydro | 5 | daily_average_energy | 7322.7 | Base | 2018 | SRP
SW_Hydro_V0024 | H | Hydro | 6 | daily_average_energy | 7515.39 | Base | 2018 | SRP
SW_Hydro_V0024 | H | Hydro | 7 | daily_average_energy | 7057.12 | Base | 2018 | SRP
SW_Hydro_V0024 | H | Hydro | 8 | daily_average_energy | 6828.66 | Base | 2018 | SRP
SW_Hydro_V0024 | H | Hydro | 9 | daily_average_energy | 5740.04 | Base | 2018 | SRP
SW_Hydro_V0024 | H | Hydro | 10 | daily_average_energy | 4617.91 | Base | 2018 | SRP
SW_Hydro_V0024 | H | Hydro | 11 | daily_average_energy | 4462.59 | Base | 2018 | SRP
SW_Hydro_V0024 | H | Hydro | 12 | daily_average_energy | 3815.65 | Base | 2018 | SRP
SW_Hydro_V0024 | H | Hydro | 1 | hydro_energy | 148.18 | Base | 2018 | SRP
SW_Hydro_V0024 | H | Hydro | 2 | hydro_energy | 163.1 | Base | 2018 | SRP
SW_Hydro_V0024 | H | Hydro | 3 | hydro_energy | 204.51 | Base | 2018 | SRP
SW_Hydro_V0024 | H | Hydro | 4 | hydro_energy | 229.99 | Base | 2018 | SRP
SW_Hydro_V0024 | H | Hydro | 5 | hydro_energy | 227 | Base | 2018 | SRP
SW_Hydro_V0024 | H | Hydro | 6 | hydro_energy | 225.46 | Base | 2018 | SRP
SW_Hydro_V0024 | H | Hydro | 7 | hydro_energy | 218.77 | Base | 2018 | SRP
SW_Hydro_V0024 | H | Hydro | 8 | hydro_energy | 211.69 | Base | 2018 | SRP
SW_Hydro_V0024 | H | Hydro | 9 | hydro_energy | 172.2 | Base | 2018 | SRP
SW_Hydro_V0024 | H | Hydro | 10 | hydro_energy | 143.16 | Base | 2018 | SRP
SW_Hydro_V0024 | H | Hydro | 11 | hydro_energy | 133.88 | Base | 2018 | SRP
SW_Hydro_V0024 | H | Hydro | 12 | hydro_energy | 118.29 | Base | 2018 | SRP
SW_Hydro_V0024 | H | Hydro | 1 | schedule_flow_range | 86.66;394.20 | Base | 2018 | SRP
SW_Hydro_V0024 | H | Hydro | 2 | schedule_flow_range | 98.79;412.90 | Base | 2018 | SRP
SW_Hydro_V0024 | H | Hydro | 3 | schedule_flow_range | 132.44;456.98 | Base | 2018 | SRP
SW_Hydro_V0024 | H | Hydro | 4 | schedule_flow_range | 153.15;479.85 | Base | 2018 | SRP
SW_Hydro_V0024 | H | Hydro | 5 | schedule_flow_range | 150.72;477.31 | Base | 2018 | SRP
SW_Hydro_V0024 | H | Hydro | 6 | schedule_flow_range | 149.47;475.98 | Base | 2018 | SRP
SW_Hydro_V0024 | H | Hydro | 7 | schedule_flow_range | 144.03;470.11 | Base | 2018 | SRP
SW_Hydro_V0024 | H | Hydro | 8 | schedule_flow_range | 138.28;463.70 | Base | 2018 | SRP
SW_Hydro_V0024 | H | Hydro | 9 | schedule_flow_range | 106.18;423.47 | Base | 2018 | SRP
SW_Hydro_V0024 | H | Hydro | 10 | schedule_flow_range | 82.58;387.48 | Base | 2018 | SRP
SW_Hydro_V0024 | H | Hydro | 11 | schedule_flow_range | 75.04;374.42 | Base | 2018 | SRP
SW_Hydro_V0024 | H | Hydro | 12 | schedule_flow_range | 62.37;350.30 | Base | 2018 | SRP
SW_Hydro_V0024 | H | Hydro | 1 | capmax | 431.08 | Base | 2019 | SRP
SW_Hydro_V0024 | H | Hydro | 2 | capmax | 454.6 | Base | 2019 | SRP
SW_Hydro_V0024 | H | Hydro | 3 | capmax | 500.46 | Base | 2019 | SRP
SW_Hydro_V0024 | H | Hydro | 4 | capmax | 514.72 | Base | 2019 | SRP
SW_Hydro_V0024 | H | Hydro | 5 | capmax | 518.93 | Base | 2019 | SRP
SW_Hydro_V0024 | H | Hydro | 6 | capmax | 519.73 | Base | 2019 | SRP
SW_Hydro_V0024 | H | Hydro | 7 | capmax | 529.67 | Base | 2019 | SRP
SW_Hydro_V0024 | H | Hydro | 8 | capmax | 516.95 | Base | 2019 | SRP
SW_Hydro_V0024 | H | Hydro | 9 | capmax | 481.42 | Base | 2019 | SRP
SW_Hydro_V0024 | H | Hydro | 10 | capmax | 454.9 | Base | 2019 | SRP
SW_Hydro_V0024 | H | Hydro | 11 | capmax | 429.05 | Base | 2019 | SRP
SW_Hydro_V0024 | H | Hydro | 12 | capmax | 392.36 | Base | 2019 | SRP
SW_Hydro_V0024 | H | Hydro | 1 | daily_average_energy | 3959.18 | Base | 2019 | SRP
SW_Hydro_V0024 | H | Hydro | 2 | daily_average_energy | 5046.09 | Base | 2019 | SRP
SW_Hydro_V0024 | H | Hydro | 3 | daily_average_energy | 5997.85 | Base | 2019 | SRP
SW_Hydro_V0024 | H | Hydro | 4 | daily_average_energy | 6750.16 | Base | 2019 | SRP
SW_Hydro_V0024 | H | Hydro | 5 | daily_average_energy | 6698.76 | Base | 2019 | SRP
SW_Hydro_V0024 | H | Hydro | 6 | daily_average_energy | 6955.66 | Base | 2019 | SRP
SW_Hydro_V0024 | H | Hydro | 7 | daily_average_energy | 7143.63 | Base | 2019 | SRP
SW_Hydro_V0024 | H | Hydro | 8 | daily_average_energy | 6620.11 | Base | 2019 | SRP
SW_Hydro_V0024 | H | Hydro | 9 | daily_average_energy | 5530 | Base | 2019 | SRP
SW_Hydro_V0024 | H | Hydro | 10 | daily_average_energy | 4566.19 | Base | 2019 | SRP
SW_Hydro_V0024 | H | Hydro | 11 | daily_average_energy | 4041.79 | Base | 2019 | SRP
SW_Hydro_V0024 | H | Hydro | 12 | daily_average_energy | 3140.19 | Base | 2019 | SRP
SW_Hydro_V0024 | H | Hydro | 1 | hydro_energy | 122.73 | Base | 2019 | SRP
SW_Hydro_V0024 | H | Hydro | 2 | hydro_energy | 141.29 | Base | 2019 | SRP
SW_Hydro_V0024 | H | Hydro | 3 | hydro_energy | 185.93 | Base | 2019 | SRP
SW_Hydro_V0024 | H | Hydro | 4 | hydro_energy | 202.5 | Base | 2019 | SRP
SW_Hydro_V0024 | H | Hydro | 5 | hydro_energy | 207.66 | Base | 2019 | SRP
SW_Hydro_V0024 | H | Hydro | 6 | hydro_energy | 208.67 | Base | 2019 | SRP
SW_Hydro_V0024 | H | Hydro | 7 | hydro_energy | 221.45 | Base | 2019 | SRP
SW_Hydro_V0024 | H | Hydro | 8 | hydro_energy | 205.22 | Base | 2019 | SRP
SW_Hydro_V0024 | H | Hydro | 9 | hydro_energy | 165.9 | Base | 2019 | SRP
SW_Hydro_V0024 | H | Hydro | 10 | hydro_energy | 141.55 | Base | 2019 | SRP
SW_Hydro_V0024 | H | Hydro | 11 | hydro_energy | 121.25 | Base | 2019 | SRP
SW_Hydro_V0024 | H | Hydro | 12 | hydro_energy | 97.35 | Base | 2019 | SRP
SW_Hydro_V0024 | H | Hydro | 1 | schedule_flow_range | 65.98;357.49 | Base | 2019 | SRP
SW_Hydro_V0024 | H | Hydro | 2 | schedule_flow_range | 81.06;384.93 | Base | 2019 | SRP
SW_Hydro_V0024 | H | Hydro | 3 | schedule_flow_range | 117.34;438.42 | Base | 2019 | SRP
SW_Hydro_V0024 | H | Hydro | 4 | schedule_flow_range | 130.81;455.06 | Base | 2019 | SRP
SW_Hydro_V0024 | H | Hydro | 5 | schedule_flow_range | 135.00;459.96 | Base | 2019 | SRP
SW_Hydro_V0024 | H | Hydro | 6 | schedule_flow_range | 135.82;460.90 | Base | 2019 | SRP
SW_Hydro_V0024 | H | Hydro | 7 | schedule_flow_range | 146.21;472.49 | Base | 2019 | SRP
SW_Hydro_V0024 | H | Hydro | 8 | schedule_flow_range | 133.02;457.66 | Base | 2019 | SRP
SW_Hydro_V0024 | H | Hydro | 9 | schedule_flow_range | 101.06;416.21 | Base | 2019 | SRP
SW_Hydro_V0024 | H | Hydro | 10 | schedule_flow_range | 81.28;385.29 | Base | 2019 | SRP
SW_Hydro_V0024 | H | Hydro | 11 | schedule_flow_range | 64.78;355.13 | Base | 2019 | SRP
SW_Hydro_V0024 | H | Hydro | 12 | schedule_flow_range | 45.35;312.34 | Base | 2019 | SRP
SW_Hydro_V0024 | H | Hydro | 1 | capmax | 450.31 | Base | 2020 | SRP
SW_Hydro_V0024 | H | Hydro | 2 | capmax | 460.5 | Base | 2020 | SRP
SW_Hydro_V0024 | H | Hydro | 3 | capmax | 468.65 | Base | 2020 | SRP
SW_Hydro_V0024 | H | Hydro | 4 | capmax | 503.74 | Base | 2020 | SRP
SW_Hydro_V0024 | H | Hydro | 5 | capmax | 529.62 | Base | 2020 | SRP
SW_Hydro_V0024 | H | Hydro | 6 | capmax | 523.28 | Base | 2020 | SRP
SW_Hydro_V0024 | H | Hydro | 7 | capmax | 525.91 | Base | 2020 | SRP
SW_Hydro_V0024 | H | Hydro | 8 | capmax | 523.56 | Base | 2020 | SRP
SW_Hydro_V0024 | H | Hydro | 9 | capmax | 475.95 | Base | 2020 | SRP
SW_Hydro_V0024 | H | Hydro | 10 | capmax | 475.1 | Base | 2020 | SRP
SW_Hydro_V0024 | H | Hydro | 11 | capmax | 458.78 | Base | 2020 | SRP
SW_Hydro_V0024 | H | Hydro | 12 | capmax | 441.68 | Base | 2020 | SRP
SW_Hydro_V0024 | H | Hydro | 1 | daily_average_energy | 4442.22 | Base | 2020 | SRP
SW_Hydro_V0024 | H | Hydro | 2 | daily_average_energy | 5047.37 | Base | 2020 | SRP
SW_Hydro_V0024 | H | Hydro | 3 | daily_average_energy | 4957.69 | Base | 2020 | SRP
SW_Hydro_V0024 | H | Hydro | 4 | daily_average_energy | 6320.73 | Base | 2020 | SRP
SW_Hydro_V0024 | H | Hydro | 5 | daily_average_energy | 7141.7 | Base | 2020 | SRP
SW_Hydro_V0024 | H | Hydro | 6 | daily_average_energy | 7104.71 | Base | 2020 | SRP
SW_Hydro_V0024 | H | Hydro | 7 | daily_average_energy | 6984.9 | Base | 2020 | SRP
SW_Hydro_V0024 | H | Hydro | 8 | daily_average_energy | 6887.36 | Base | 2020 | SRP
SW_Hydro_V0024 | H | Hydro | 9 | daily_average_energy | 5351.94 | Base | 2020 | SRP
SW_Hydro_V0024 | H | Hydro | 10 | daily_average_energy | 5152.97 | Base | 2020 | SRP
SW_Hydro_V0024 | H | Hydro | 11 | daily_average_energy | 4829.27 | Base | 2020 | SRP
SW_Hydro_V0024 | H | Hydro | 12 | daily_average_energy | 4218.71 | Base | 2020 | SRP
SW_Hydro_V0024 | H | Hydro | 1 | hydro_energy | 137.71 | Base | 2020 | SRP
SW_Hydro_V0024 | H | Hydro | 2 | hydro_energy | 146.37 | Base | 2020 | SRP
SW_Hydro_V0024 | H | Hydro | 3 | hydro_energy | 153.69 | Base | 2020 | SRP
SW_Hydro_V0024 | H | Hydro | 4 | hydro_energy | 189.62 | Base | 2020 | SRP
SW_Hydro_V0024 | H | Hydro | 5 | hydro_energy | 221.39 | Base | 2020 | SRP
SW_Hydro_V0024 | H | Hydro | 6 | hydro_energy | 213.14 | Base | 2020 | SRP
SW_Hydro_V0024 | H | Hydro | 7 | hydro_energy | 216.53 | Base | 2020 | SRP
SW_Hydro_V0024 | H | Hydro | 8 | hydro_energy | 213.51 | Base | 2020 | SRP
SW_Hydro_V0024 | H | Hydro | 9 | hydro_energy | 160.56 | Base | 2020 | SRP
SW_Hydro_V0024 | H | Hydro | 10 | hydro_energy | 159.74 | Base | 2020 | SRP
SW_Hydro_V0024 | H | Hydro | 11 | hydro_energy | 144.88 | Base | 2020 | SRP
SW_Hydro_V0024 | H | Hydro | 12 | hydro_energy | 130.78 | Base | 2020 | SRP
SW_Hydro_V0024 | H | Hydro | 1 | schedule_flow_range | 78.15;379.92 | Base | 2020 | SRP
SW_Hydro_V0024 | H | Hydro | 2 | schedule_flow_range | 85.19;391.81 | Base | 2020 | SRP
SW_Hydro_V0024 | H | Hydro | 3 | schedule_flow_range | 91.14;401.31 | Base | 2020 | SRP
SW_Hydro_V0024 | H | Hydro | 4 | schedule_flow_range | 120.34;442.25 | Base | 2020 | SRP
SW_Hydro_V0024 | H | Hydro | 5 | schedule_flow_range | 146.16;472.43 | Base | 2020 | SRP
SW_Hydro_V0024 | H | Hydro | 6 | schedule_flow_range | 139.46;465.03 | Base | 2020 | SRP
SW_Hydro_V0024 | H | Hydro | 7 | schedule_flow_range | 142.21;468.11 | Base | 2020 | SRP
SW_Hydro_V0024 | H | Hydro | 8 | schedule_flow_range | 139.75;465.37 | Base | 2020 | SRP
SW_Hydro_V0024 | H | Hydro | 9 | schedule_flow_range | 96.72;409.83 | Base | 2020 | SRP
SW_Hydro_V0024 | H | Hydro | 10 | schedule_flow_range | 96.06;408.84 | Base | 2020 | SRP
SW_Hydro_V0024 | H | Hydro | 11 | schedule_flow_range | 83.98;389.81 | Base | 2020 | SRP
SW_Hydro_V0024 | H | Hydro | 12 | schedule_flow_range | 72.52;369.86 | Base | 2020 | SRP
SW_Hydro_V0024 | H | Hydro | 1 | capmax | 463.47 | Base | 2021 | SRP
SW_Hydro_V0024 | H | Hydro | 2 | capmax | 471.13 | Base | 2021 | SRP
SW_Hydro_V0024 | H | Hydro | 3 | capmax | 521.14 | Base | 2021 | SRP
SW_Hydro_V0024 | H | Hydro | 4 | capmax | 527.58 | Base | 2021 | SRP
SW_Hydro_V0024 | H | Hydro | 5 | capmax | 532.28 | Base | 2021 | SRP
SW_Hydro_V0024 | H | Hydro | 6 | capmax | 523.72 | Base | 2021 | SRP
SW_Hydro_V0024 | H | Hydro | 7 | capmax | 524.3 | Base | 2021 | SRP
SW_Hydro_V0024 | H | Hydro | 8 | capmax | 511.16 | Base | 2021 | SRP
SW_Hydro_V0024 | H | Hydro | 9 | capmax | 477.56 | Base | 2021 | SRP
SW_Hydro_V0024 | H | Hydro | 10 | capmax | 455.67 | Base | 2021 | SRP
SW_Hydro_V0024 | H | Hydro | 11 | capmax | 438.89 | Base | 2021 | SRP
SW_Hydro_V0024 | H | Hydro | 12 | capmax | 429.83 | Base | 2021 | SRP
SW_Hydro_V0024 | H | Hydro | 1 | daily_average_energy | 4806.32 | Base | 2021 | SRP
SW_Hydro_V0024 | H | Hydro | 2 | daily_average_energy | 5571.21 | Base | 2021 | SRP
SW_Hydro_V0024 | H | Hydro | 3 | daily_average_energy | 6787.97 | Base | 2021 | SRP
SW_Hydro_V0024 | H | Hydro | 4 | daily_average_energy | 7290.07 | Base | 2021 | SRP
SW_Hydro_V0024 | H | Hydro | 5 | daily_average_energy | 7256.15 | Base | 2021 | SRP
SW_Hydro_V0024 | H | Hydro | 6 | daily_average_energy | 7123.76 | Base | 2021 | SRP
SW_Hydro_V0024 | H | Hydro | 7 | daily_average_energy | 6917.69 | Base | 2021 | SRP
SW_Hydro_V0024 | H | Hydro | 8 | daily_average_energy | 6394.58 | Base | 2021 | SRP
SW_Hydro_V0024 | H | Hydro | 9 | daily_average_energy | 5403.73 | Base | 2021 | SRP
SW_Hydro_V0024 | H | Hydro | 10 | daily_average_energy | 4587.21 | Base | 2021 | SRP
SW_Hydro_V0024 | H | Hydro | 11 | daily_average_energy | 4287.08 | Base | 2021 | SRP
SW_Hydro_V0024 | H | Hydro | 12 | daily_average_energy | 3929.9 | Base | 2021 | SRP
SW_Hydro_V0024 | H | Hydro | 1 | hydro_energy | 149 | Base | 2021 | SRP
SW_Hydro_V0024 | H | Hydro | 2 | hydro_energy | 155.99 | Base | 2021 | SRP
SW_Hydro_V0024 | H | Hydro | 3 | hydro_energy | 210.43 | Base | 2021 | SRP
SW_Hydro_V0024 | H | Hydro | 4 | hydro_energy | 218.7 | Base | 2021 | SRP
SW_Hydro_V0024 | H | Hydro | 5 | hydro_energy | 224.94 | Base | 2021 | SRP
SW_Hydro_V0024 | H | Hydro | 6 | hydro_energy | 213.71 | Base | 2021 | SRP
SW_Hydro_V0024 | H | Hydro | 7 | hydro_energy | 214.45 | Base | 2021 | SRP
SW_Hydro_V0024 | H | Hydro | 8 | hydro_energy | 198.23 | Base | 2021 | SRP
SW_Hydro_V0024 | H | Hydro | 9 | hydro_energy | 162.11 | Base | 2021 | SRP
SW_Hydro_V0024 | H | Hydro | 10 | hydro_energy | 142.2 | Base | 2021 | SRP
SW_Hydro_V0024 | H | Hydro | 11 | hydro_energy | 128.61 | Base | 2021 | SRP
SW_Hydro_V0024 | H | Hydro | 12 | hydro_energy | 121.83 | Base | 2021 | SRP
SW_Hydro_V0024 | H | Hydro | 1 | schedule_flow_range | 87.32;395.27 | Base | 2021 | SRP
SW_Hydro_V0024 | H | Hydro | 2 | schedule_flow_range | 93.01;404.21 | Base | 2021 | SRP
SW_Hydro_V0024 | H | Hydro | 3 | schedule_flow_range | 137.25;462.54 | Base | 2021 | SRP
SW_Hydro_V0024 | H | Hydro | 4 | schedule_flow_range | 143.98;470.05 | Base | 2021 | SRP
SW_Hydro_V0024 | H | Hydro | 5 | schedule_flow_range | 149.05;475.53 | Base | 2021 | SRP
SW_Hydro_V0024 | H | Hydro | 6 | schedule_flow_range | 139.92;465.55 | Base | 2021 | SRP
SW_Hydro_V0024 | H | Hydro | 7 | schedule_flow_range | 140.52;466.22 | Base | 2021 | SRP
SW_Hydro_V0024 | H | Hydro | 8 | schedule_flow_range | 127.34;450.90 | Base | 2021 | SRP
SW_Hydro_V0024 | H | Hydro | 9 | schedule_flow_range | 97.98;411.71 | Base | 2021 | SRP
SW_Hydro_V0024 | H | Hydro | 10 | schedule_flow_range | 81.80;386.18 | Base | 2021 | SRP
SW_Hydro_V0024 | H | Hydro | 11 | schedule_flow_range | 70.76;366.61 | Base | 2021 | SRP
SW_Hydro_V0024 | H | Hydro | 12 | schedule_flow_range | 65.24;356.05 | Base | 2021 | SRP
SW_Hydro_V0024 | H | Hydro | 1 | capmax | 473.63 | Base | 2022 | SRP
SW_Hydro_V0024 | H | Hydro | 2 | capmax | 467.48 | Base | 2022 | SRP
SW_Hydro_V0024 | H | Hydro | 3 | capmax | 520.18 | Base | 2022 | SRP
SW_Hydro_V0024 | H | Hydro | 4 | capmax | 519.64 | Base | 2022 | SRP
SW_Hydro_V0024 | H | Hydro | 5 | capmax | 534.33 | Base | 2022 | SRP
SW_Hydro_V0024 | H | Hydro | 6 | capmax | 517.75 | Base | 2022 | SRP
SW_Hydro_V0024 | H | Hydro | 7 | capmax | 522.45 | Base | 2022 | SRP
SW_Hydro_V0024 | H | Hydro | 8 | capmax | 488.78 | Base | 2022 | SRP
SW_Hydro_V0024 | H | Hydro | 9 | capmax | 462.24 | Base | 2022 | SRP
SW_Hydro_V0024 | H | Hydro | 10 | capmax | 435.4 | Base | 2022 | SRP
SW_Hydro_V0024 | H | Hydro | 11 | capmax | 451.69 | Base | 2022 | SRP
SW_Hydro_V0024 | H | Hydro | 12 | capmax | 428.07 | Base | 2022 | SRP
SW_Hydro_V0024 | H | Hydro | 1 | daily_average_energy | 5107.93 | Base | 2022 | SRP
SW_Hydro_V0024 | H | Hydro | 2 | daily_average_energy | 5450.75 | Base | 2022 | SRP
SW_Hydro_V0024 | H | Hydro | 3 | daily_average_energy | 6749.35 | Base | 2022 | SRP
SW_Hydro_V0024 | H | Hydro | 4 | daily_average_energy | 6951.87 | Base | 2022 | SRP
SW_Hydro_V0024 | H | Hydro | 5 | daily_average_energy | 7346 | Base | 2022 | SRP
SW_Hydro_V0024 | H | Hydro | 6 | daily_average_energy | 6873.59 | Base | 2022 | SRP
SW_Hydro_V0024 | H | Hydro | 7 | daily_average_energy | 6841.41 | Base | 2022 | SRP
SW_Hydro_V0024 | H | Hydro | 8 | daily_average_energy | 5592.76 | Base | 2022 | SRP
SW_Hydro_V0024 | H | Hydro | 9 | daily_average_energy | 4930.24 | Base | 2022 | SRP
SW_Hydro_V0024 | H | Hydro | 10 | daily_average_energy | 4062.91 | Base | 2022 | SRP
SW_Hydro_V0024 | H | Hydro | 11 | daily_average_energy | 4628.51 | Base | 2022 | SRP
SW_Hydro_V0024 | H | Hydro | 12 | daily_average_energy | 3888.56 | Base | 2022 | SRP
SW_Hydro_V0024 | H | Hydro | 1 | hydro_energy | 158.35 | Base | 2022 | SRP
SW_Hydro_V0024 | H | Hydro | 2 | hydro_energy | 152.62 | Base | 2022 | SRP
SW_Hydro_V0024 | H | Hydro | 3 | hydro_energy | 209.23 | Base | 2022 | SRP
SW_Hydro_V0024 | H | Hydro | 4 | hydro_energy | 208.56 | Base | 2022 | SRP
SW_Hydro_V0024 | H | Hydro | 5 | hydro_energy | 227.73 | Base | 2022 | SRP
SW_Hydro_V0024 | H | Hydro | 6 | hydro_energy | 206.21 | Base | 2022 | SRP
SW_Hydro_V0024 | H | Hydro | 7 | hydro_energy | 212.08 | Base | 2022 | SRP
SW_Hydro_V0024 | H | Hydro | 8 | hydro_energy | 173.38 | Base | 2022 | SRP
SW_Hydro_V0024 | H | Hydro | 9 | hydro_energy | 147.91 | Base | 2022 | SRP
SW_Hydro_V0024 | H | Hydro | 10 | hydro_energy | 125.95 | Base | 2022 | SRP
SW_Hydro_V0024 | H | Hydro | 11 | hydro_energy | 138.86 | Base | 2022 | SRP
SW_Hydro_V0024 | H | Hydro | 12 | hydro_energy | 120.55 | Base | 2022 | SRP
SW_Hydro_V0024 | H | Hydro | 1 | schedule_flow_range | 94.92;407.13 | Base | 2022 | SRP
SW_Hydro_V0024 | H | Hydro | 2 | schedule_flow_range | 90.27;399.96 | Base | 2022 | SRP
SW_Hydro_V0024 | H | Hydro | 3 | schedule_flow_range | 136.28;461.42 | Base | 2022 | SRP
SW_Hydro_V0024 | H | Hydro | 4 | schedule_flow_range | 135.73;460.80 | Base | 2022 | SRP
SW_Hydro_V0024 | H | Hydro | 5 | schedule_flow_range | 151.31;477.93 | Base | 2022 | SRP
SW_Hydro_V0024 | H | Hydro | 6 | schedule_flow_range | 133.82;458.59 | Base | 2022 | SRP
SW_Hydro_V0024 | H | Hydro | 7 | schedule_flow_range | 138.60;464.06 | Base | 2022 | SRP
SW_Hydro_V0024 | H | Hydro | 8 | schedule_flow_range | 107.14;424.80 | Base | 2022 | SRP
SW_Hydro_V0024 | H | Hydro | 9 | schedule_flow_range | 86.44;393.84 | Base | 2022 | SRP
SW_Hydro_V0024 | H | Hydro | 10 | schedule_flow_range | 68.60;362.53 | Base | 2022 | SRP
SW_Hydro_V0024 | H | Hydro | 11 | schedule_flow_range | 79.08;381.54 | Base | 2022 | SRP
SW_Hydro_V0024 | H | Hydro | 12 | schedule_flow_range | 64.20;353.99 | Base | 2022 | SRP
SW_Hydro_V0024 | H | Hydro | 1 | capmax | 350.45 | Base | 2023 | SRP
SW_Hydro_V0024 | H | Hydro | 2 | capmax | 410.55 | Base | 2023 | SRP
SW_Hydro_V0024 | H | Hydro | 3 | capmax | 499.43 | Base | 2023 | SRP
SW_Hydro_V0024 | H | Hydro | 4 | capmax | 548.16 | Base | 2023 | SRP
SW_Hydro_V0024 | H | Hydro | 5 | capmax | 535.23 | Base | 2023 | SRP
SW_Hydro_V0024 | H | Hydro | 6 | capmax | 521.16 | Base | 2023 | SRP
SW_Hydro_V0024 | H | Hydro | 7 | capmax | 511.71 | Base | 2023 | SRP
SW_Hydro_V0024 | H | Hydro | 8 | capmax | 462.92 | Base | 2023 | SRP
SW_Hydro_V0024 | H | Hydro | 9 | capmax | 479.61 | Base | 2023 | SRP
SW_Hydro_V0024 | H | Hydro | 10 | capmax | 458.48 | Base | 2023 | SRP
SW_Hydro_V0024 | H | Hydro | 11 | capmax | 391.11 | Base | 2023 | SRP
SW_Hydro_V0024 | H | Hydro | 12 | capmax | 347.91 | Base | 2023 | SRP
SW_Hydro_V0024 | H | Hydro | 1 | daily_average_energy | 2443.43 | Base | 2023 | SRP
SW_Hydro_V0024 | H | Hydro | 2 | daily_average_energy | 3876.54 | Base | 2023 | SRP
SW_Hydro_V0024 | H | Hydro | 3 | daily_average_energy | 5961 | Base | 2023 | SRP
SW_Hydro_V0024 | H | Hydro | 4 | daily_average_energy | 8246.04 | Base | 2023 | SRP
SW_Hydro_V0024 | H | Hydro | 5 | daily_average_energy | 7385.57 | Base | 2023 | SRP
SW_Hydro_V0024 | H | Hydro | 6 | daily_average_energy | 7015.29 | Base | 2023 | SRP
SW_Hydro_V0024 | H | Hydro | 7 | daily_average_energy | 6415.4 | Base | 2023 | SRP
SW_Hydro_V0024 | H | Hydro | 8 | daily_average_energy | 4790.51 | Base | 2023 | SRP
SW_Hydro_V0024 | H | Hydro | 9 | daily_average_energy | 5470.52 | Base | 2023 | SRP
SW_Hydro_V0024 | H | Hydro | 10 | daily_average_energy | 4665 | Base | 2023 | SRP
SW_Hydro_V0024 | H | Hydro | 11 | daily_average_energy | 3220.72 | Base | 2023 | SRP
SW_Hydro_V0024 | H | Hydro | 12 | daily_average_energy | 2406.54 | Base | 2023 | SRP
SW_Hydro_V0024 | H | Hydro | 1 | hydro_energy | 75.75 | Base | 2023 | SRP
SW_Hydro_V0024 | H | Hydro | 2 | hydro_energy | 108.54 | Base | 2023 | SRP
SW_Hydro_V0024 | H | Hydro | 3 | hydro_energy | 184.79 | Base | 2023 | SRP
SW_Hydro_V0024 | H | Hydro | 4 | hydro_energy | 247.38 | Base | 2023 | SRP
SW_Hydro_V0024 | H | Hydro | 5 | hydro_energy | 228.95 | Base | 2023 | SRP
SW_Hydro_V0024 | H | Hydro | 6 | hydro_energy | 210.46 | Base | 2023 | SRP
SW_Hydro_V0024 | H | Hydro | 7 | hydro_energy | 198.88 | Base | 2023 | SRP
SW_Hydro_V0024 | H | Hydro | 8 | hydro_energy | 148.51 | Base | 2023 | SRP
SW_Hydro_V0024 | H | Hydro | 9 | hydro_energy | 164.12 | Base | 2023 | SRP
SW_Hydro_V0024 | H | Hydro | 10 | hydro_energy | 144.61 | Base | 2023 | SRP
SW_Hydro_V0024 | H | Hydro | 11 | hydro_energy | 96.62 | Base | 2023 | SRP
SW_Hydro_V0024 | H | Hydro | 12 | hydro_energy | 74.6 | Base | 2023 | SRP
SW_Hydro_V0024 | H | Hydro | 1 | schedule_flow_range | 27.79;263.45 | Base | 2023 | SRP
SW_Hydro_V0024 | H | Hydro | 2 | schedule_flow_range | 54.45;333.55 | Base | 2023 | SRP
SW_Hydro_V0024 | H | Hydro | 3 | schedule_flow_range | 116.42;437.22 | Base | 2023 | SRP
SW_Hydro_V0024 | H | Hydro | 4 | schedule_flow_range | 167.28;494.06 | Base | 2023 | SRP
SW_Hydro_V0024 | H | Hydro | 5 | schedule_flow_range | 152.31;478.98 | Base | 2023 | SRP
SW_Hydro_V0024 | H | Hydro | 6 | schedule_flow_range | 137.28;462.57 | Base | 2023 | SRP
SW_Hydro_V0024 | H | Hydro | 7 | schedule_flow_range | 127.86;451.54 | Base | 2023 | SRP
SW_Hydro_V0024 | H | Hydro | 8 | schedule_flow_range | 86.93;394.63 | Base | 2023 | SRP
SW_Hydro_V0024 | H | Hydro | 9 | schedule_flow_range | 99.61;414.10 | Base | 2023 | SRP
SW_Hydro_V0024 | H | Hydro | 10 | schedule_flow_range | 83.76;389.46 | Base | 2023 | SRP
SW_Hydro_V0024 | H | Hydro | 11 | schedule_flow_range | 44.76;310.88 | Base | 2023 | SRP
SW_Hydro_V0024 | H | Hydro | 12 | schedule_flow_range | 26.87;260.49 | Base | 2023 | SRP
SW_Hydro_V0024 | H | Hydro | 1 | capmax | 324.84 | Base | 2024 | SRP
SW_Hydro_V0024 | H | Hydro | 2 | capmax | 363.49 | Base | 2024 | SRP
SW_Hydro_V0024 | H | Hydro | 3 | capmax | 496.3 | Base | 2024 | SRP
SW_Hydro_V0024 | H | Hydro | 4 | capmax | 533.2 | Base | 2024 | SRP
SW_Hydro_V0024 | H | Hydro | 5 | capmax | 561.39 | Base | 2024 | SRP
SW_Hydro_V0024 | H | Hydro | 6 | capmax | 542.61 | Base | 2024 | SRP
SW_Hydro_V0024 | H | Hydro | 7 | capmax | 520.09 | Base | 2024 | SRP
SW_Hydro_V0024 | H | Hydro | 8 | capmax | 473.11 | Base | 2024 | SRP
SW_Hydro_V0024 | H | Hydro | 9 | capmax | 466.86 | Base | 2024 | SRP
SW_Hydro_V0024 | H | Hydro | 10 | capmax | 492 | Base | 2024 | SRP
SW_Hydro_V0024 | H | Hydro | 11 | capmax | 432.46 | Base | 2024 | SRP
SW_Hydro_V0024 | H | Hydro | 12 | capmax | 390.09 | Base | 2024 | SRP
SW_Hydro_V0024 | H | Hydro | 1 | daily_average_energy | 2096.09 | Base | 2024 | SRP
SW_Hydro_V0024 | H | Hydro | 2 | daily_average_energy | 2824 | Base | 2024 | SRP
SW_Hydro_V0024 | H | Hydro | 3 | daily_average_energy | 5850.39 | Base | 2024 | SRP
SW_Hydro_V0024 | H | Hydro | 4 | daily_average_energy | 7539.36 | Base | 2024 | SRP
SW_Hydro_V0024 | H | Hydro | 5 | daily_average_energy | 8637.66 | Base | 2024 | SRP
SW_Hydro_V0024 | H | Hydro | 6 | daily_average_energy | 7976.61 | Base | 2024 | SRP
SW_Hydro_V0024 | H | Hydro | 7 | daily_average_energy | 6745.51 | Base | 2024 | SRP
SW_Hydro_V0024 | H | Hydro | 8 | daily_average_energy | 5091.92 | Base | 2024 | SRP
SW_Hydro_V0024 | H | Hydro | 9 | daily_average_energy | 5068.59 | Base | 2024 | SRP
SW_Hydro_V0024 | H | Hydro | 10 | daily_average_energy | 5701.45 | Base | 2024 | SRP
SW_Hydro_V0024 | H | Hydro | 11 | daily_average_energy | 4125.12 | Base | 2024 | SRP
SW_Hydro_V0024 | H | Hydro | 12 | daily_average_energy | 3097.78 | Base | 2024 | SRP
SW_Hydro_V0024 | H | Hydro | 1 | hydro_energy | 64.98 | Base | 2024 | SRP
SW_Hydro_V0024 | H | Hydro | 2 | hydro_energy | 81.9 | Base | 2024 | SRP
SW_Hydro_V0024 | H | Hydro | 3 | hydro_energy | 181.36 | Base | 2024 | SRP
SW_Hydro_V0024 | H | Hydro | 4 | hydro_energy | 226.18 | Base | 2024 | SRP
SW_Hydro_V0024 | H | Hydro | 5 | hydro_energy | 267.77 | Base | 2024 | SRP
SW_Hydro_V0024 | H | Hydro | 6 | hydro_energy | 239.3 | Base | 2024 | SRP
SW_Hydro_V0024 | H | Hydro | 7 | hydro_energy | 209.11 | Base | 2024 | SRP
SW_Hydro_V0024 | H | Hydro | 8 | hydro_energy | 157.85 | Base | 2024 | SRP
SW_Hydro_V0024 | H | Hydro | 9 | hydro_energy | 152.06 | Base | 2024 | SRP
SW_Hydro_V0024 | H | Hydro | 10 | hydro_energy | 176.75 | Base | 2024 | SRP
SW_Hydro_V0024 | H | Hydro | 11 | hydro_energy | 123.75 | Base | 2024 | SRP
SW_Hydro_V0024 | H | Hydro | 12 | hydro_energy | 96.03 | Base | 2024 | SRP
SW_Hydro_V0024 | H | Hydro | 1 | schedule_flow_range | 19.04;233.58 | Base | 2024 | SRP
SW_Hydro_V0024 | H | Hydro | 2 | schedule_flow_range | 32.79;278.66 | Base | 2024 | SRP
SW_Hydro_V0024 | H | Hydro | 3 | schedule_flow_range | 113.63;433.57 | Base | 2024 | SRP
SW_Hydro_V0024 | H | Hydro | 4 | schedule_flow_range | 150.05;476.60 | Base | 2024 | SRP
SW_Hydro_V0024 | H | Hydro | 5 | schedule_flow_range | 183.85;509.49 | Base | 2024 | SRP
SW_Hydro_V0024 | H | Hydro | 6 | schedule_flow_range | 160.71;487.59 | Base | 2024 | SRP
SW_Hydro_V0024 | H | Hydro | 7 | schedule_flow_range | 136.18;461.31 | Base | 2024 | SRP
SW_Hydro_V0024 | H | Hydro | 8 | schedule_flow_range | 94.52;406.52 | Base | 2024 | SRP
SW_Hydro_V0024 | H | Hydro | 9 | schedule_flow_range | 89.81;399.24 | Base | 2024 | SRP
SW_Hydro_V0024 | H | Hydro | 10 | schedule_flow_range | 109.88;428.55 | Base | 2024 | SRP
SW_Hydro_V0024 | H | Hydro | 11 | schedule_flow_range | 66.81;359.10 | Base | 2024 | SRP
SW_Hydro_V0024 | H | Hydro | 12 | schedule_flow_range | 44.28;309.69 | Base | 2024 | SRP
WACM_Hydro_V0024 | H | Hydro | 1 | capmax | 924.79 | Base | 2000 | WACM
WACM_Hydro_V0024 | H | Hydro | 2 | capmax | 828.52 | Base | 2000 | WACM
WACM_Hydro_V0024 | H | Hydro | 3 | capmax | 1070.27 | Base | 2000 | WACM
WACM_Hydro_V0024 | H | Hydro | 4 | capmax | 1248.65 | Base | 2000 | WACM
WACM_Hydro_V0024 | H | Hydro | 5 | capmax | 1469.99 | Base | 2000 | WACM
WACM_Hydro_V0024 | H | Hydro | 6 | capmax | 1592.99 | Base | 2000 | WACM
WACM_Hydro_V0024 | H | Hydro | 7 | capmax | 1687.49 | Base | 2000 | WACM
WACM_Hydro_V0024 | H | Hydro | 8 | capmax | 1696.07 | Base | 2000 | WACM
WACM_Hydro_V0024 | H | Hydro | 9 | capmax | 1375.63 | Base | 2000 | WACM
WACM_Hydro_V0024 | H | Hydro | 10 | capmax | 783.79 | Base | 2000 | WACM
WACM_Hydro_V0024 | H | Hydro | 11 | capmax | 689.62 | Base | 2000 | WACM
WACM_Hydro_V0024 | H | Hydro | 12 | capmax | 744.6 | Base | 2000 | WACM
WACM_Hydro_V0024 | H | Hydro | 1 | daily_average_energy | 13006.69 | Base | 2000 | WACM
WACM_Hydro_V0024 | H | Hydro | 2 | daily_average_energy | 12421.42 | Base | 2000 | WACM
WACM_Hydro_V0024 | H | Hydro | 3 | daily_average_energy | 15422.64 | Base | 2000 | WACM
WACM_Hydro_V0024 | H | Hydro | 4 | daily_average_energy | 19639.17 | Base | 2000 | WACM
WACM_Hydro_V0024 | H | Hydro | 5 | daily_average_energy | 24629.65 | Base | 2000 | WACM
WACM_Hydro_V0024 | H | Hydro | 6 | daily_average_energy | 29393.72 | Base | 2000 | WACM
WACM_Hydro_V0024 | H | Hydro | 7 | daily_average_energy | 31774.24 | Base | 2000 | WACM
WACM_Hydro_V0024 | H | Hydro | 8 | daily_average_energy | 32095.27 | Base | 2000 | WACM
WACM_Hydro_V0024 | H | Hydro | 9 | daily_average_energy | 22787.88 | Base | 2000 | WACM
WACM_Hydro_V0024 | H | Hydro | 10 | daily_average_energy | 11026.9 | Base | 2000 | WACM
WACM_Hydro_V0024 | H | Hydro | 11 | daily_average_energy | 10204.71 | Base | 2000 | WACM
WACM_Hydro_V0024 | H | Hydro | 12 | daily_average_energy | 10532.27 | Base | 2000 | WACM
WACM_Hydro_V0024 | H | Hydro | 1 | hydro_energy | 403.21 | Base | 2000 | WACM
WACM_Hydro_V0024 | H | Hydro | 2 | hydro_energy | 360.22 | Base | 2000 | WACM
WACM_Hydro_V0024 | H | Hydro | 3 | hydro_energy | 478.1 | Base | 2000 | WACM
WACM_Hydro_V0024 | H | Hydro | 4 | hydro_energy | 589.18 | Base | 2000 | WACM
WACM_Hydro_V0024 | H | Hydro | 5 | hydro_energy | 763.52 | Base | 2000 | WACM
WACM_Hydro_V0024 | H | Hydro | 6 | hydro_energy | 881.81 | Base | 2000 | WACM
WACM_Hydro_V0024 | H | Hydro | 7 | hydro_energy | 985 | Base | 2000 | WACM
WACM_Hydro_V0024 | H | Hydro | 8 | hydro_energy | 994.95 | Base | 2000 | WACM
WACM_Hydro_V0024 | H | Hydro | 9 | hydro_energy | 683.64 | Base | 2000 | WACM
WACM_Hydro_V0024 | H | Hydro | 10 | hydro_energy | 341.83 | Base | 2000 | WACM
WACM_Hydro_V0024 | H | Hydro | 11 | hydro_energy | 306.14 | Base | 2000 | WACM
WACM_Hydro_V0024 | H | Hydro | 12 | hydro_energy | 326.5 | Base | 2000 | WACM
WACM_Hydro_V0024 | H | Hydro | 1 | schedule_flow_range | 365.62;788.21 | Base | 2000 | WACM
WACM_Hydro_V0024 | H | Hydro | 2 | schedule_flow_range | 314.31;729.38 | Base | 2000 | WACM
WACM_Hydro_V0024 | H | Hydro | 3 | schedule_flow_range | 455.01;890.71 | Base | 2000 | WACM
WACM_Hydro_V0024 | H | Hydro | 4 | schedule_flow_range | 587.58;1042.73 | Base | 2000 | WACM
WACM_Hydro_V0024 | H | Hydro | 5 | schedule_flow_range | 795.66;1281.34 | Base | 2000 | WACM
WACM_Hydro_V0024 | H | Hydro | 6 | schedule_flow_range | 936.85;1443.23 | Base | 2000 | WACM
WACM_Hydro_V0024 | H | Hydro | 7 | schedule_flow_range | 1060.01;1584.46 | Base | 2000 | WACM
WACM_Hydro_V0024 | H | Hydro | 8 | schedule_flow_range | 1071.89;1598.08 | Base | 2000 | WACM
WACM_Hydro_V0024 | H | Hydro | 9 | schedule_flow_range | 700.32;1172.01 | Base | 2000 | WACM
WACM_Hydro_V0024 | H | Hydro | 10 | schedule_flow_range | 292.37;704.21 | Base | 2000 | WACM
WACM_Hydro_V0024 | H | Hydro | 11 | schedule_flow_range | 249.76;655.36 | Base | 2000 | WACM
WACM_Hydro_V0024 | H | Hydro | 12 | schedule_flow_range | 274.06;683.23 | Base | 2000 | WACM
WACM_Hydro_V0024 | H | Hydro | 1 | capmax | 957.62 | Base | 2001 | WACM
WACM_Hydro_V0024 | H | Hydro | 2 | capmax | 605.35 | Base | 2001 | WACM
WACM_Hydro_V0024 | H | Hydro | 3 | capmax | 667.34 | Base | 2001 | WACM
WACM_Hydro_V0024 | H | Hydro | 4 | capmax | 974.13 | Base | 2001 | WACM
WACM_Hydro_V0024 | H | Hydro | 5 | capmax | 1372.74 | Base | 2001 | WACM
WACM_Hydro_V0024 | H | Hydro | 6 | capmax | 1442.3 | Base | 2001 | WACM
WACM_Hydro_V0024 | H | Hydro | 7 | capmax | 1512.84 | Base | 2001 | WACM
WACM_Hydro_V0024 | H | Hydro | 8 | capmax | 1574.59 | Base | 2001 | WACM
WACM_Hydro_V0024 | H | Hydro | 9 | capmax | 1176.13 | Base | 2001 | WACM
WACM_Hydro_V0024 | H | Hydro | 10 | capmax | 828.19 | Base | 2001 | WACM
WACM_Hydro_V0024 | H | Hydro | 11 | capmax | 454.1 | Base | 2001 | WACM
WACM_Hydro_V0024 | H | Hydro | 12 | capmax | 501.99 | Base | 2001 | WACM
WACM_Hydro_V0024 | H | Hydro | 1 | daily_average_energy | 13516.61 | Base | 2001 | WACM
WACM_Hydro_V0024 | H | Hydro | 2 | daily_average_energy | 9906.13 | Base | 2001 | WACM
WACM_Hydro_V0024 | H | Hydro | 3 | daily_average_energy | 9621.22 | Base | 2001 | WACM
WACM_Hydro_V0024 | H | Hydro | 4 | daily_average_energy | 14239.72 | Base | 2001 | WACM
WACM_Hydro_V0024 | H | Hydro | 5 | daily_average_energy | 21978.31 | Base | 2001 | WACM
WACM_Hydro_V0024 | H | Hydro | 6 | daily_average_energy | 24638.48 | Base | 2001 | WACM
WACM_Hydro_V0024 | H | Hydro | 7 | daily_average_energy | 25897.05 | Base | 2001 | WACM
WACM_Hydro_V0024 | H | Hydro | 8 | daily_average_energy | 27839 | Base | 2001 | WACM
WACM_Hydro_V0024 | H | Hydro | 9 | daily_average_energy | 18040.02 | Base | 2001 | WACM
WACM_Hydro_V0024 | H | Hydro | 10 | daily_average_energy | 11615.51 | Base | 2001 | WACM
WACM_Hydro_V0024 | H | Hydro | 11 | daily_average_energy | 7744.94 | Base | 2001 | WACM
WACM_Hydro_V0024 | H | Hydro | 12 | daily_average_energy | 7927.43 | Base | 2001 | WACM
WACM_Hydro_V0024 | H | Hydro | 1 | hydro_energy | 419.01 | Base | 2001 | WACM
WACM_Hydro_V0024 | H | Hydro | 2 | hydro_energy | 277.37 | Base | 2001 | WACM
WACM_Hydro_V0024 | H | Hydro | 3 | hydro_energy | 298.26 | Base | 2001 | WACM
WACM_Hydro_V0024 | H | Hydro | 4 | hydro_energy | 427.19 | Base | 2001 | WACM
WACM_Hydro_V0024 | H | Hydro | 5 | hydro_energy | 681.33 | Base | 2001 | WACM
WACM_Hydro_V0024 | H | Hydro | 6 | hydro_energy | 739.15 | Base | 2001 | WACM
WACM_Hydro_V0024 | H | Hydro | 7 | hydro_energy | 802.81 | Base | 2001 | WACM
WACM_Hydro_V0024 | H | Hydro | 8 | hydro_energy | 863.01 | Base | 2001 | WACM
WACM_Hydro_V0024 | H | Hydro | 9 | hydro_energy | 541.2 | Base | 2001 | WACM
WACM_Hydro_V0024 | H | Hydro | 10 | hydro_energy | 360.08 | Base | 2001 | WACM
WACM_Hydro_V0024 | H | Hydro | 11 | hydro_energy | 232.35 | Base | 2001 | WACM
WACM_Hydro_V0024 | H | Hydro | 12 | hydro_energy | 245.75 | Base | 2001 | WACM
WACM_Hydro_V0024 | H | Hydro | 1 | schedule_flow_range | 384.48;809.84 | Base | 2001 | WACM
WACM_Hydro_V0024 | H | Hydro | 2 | schedule_flow_range | 215.43;605.35 | Base | 2001 | WACM
WACM_Hydro_V0024 | H | Hydro | 3 | schedule_flow_range | 240.36;644.57 | Base | 2001 | WACM
WACM_Hydro_V0024 | H | Hydro | 4 | schedule_flow_range | 394.24;821.03 | Base | 2001 | WACM
WACM_Hydro_V0024 | H | Hydro | 5 | schedule_flow_range | 697.56;1168.85 | Base | 2001 | WACM
WACM_Hydro_V0024 | H | Hydro | 6 | schedule_flow_range | 766.58;1247.99 | Base | 2001 | WACM
WACM_Hydro_V0024 | H | Hydro | 7 | schedule_flow_range | 842.56;1335.11 | Base | 2001 | WACM
WACM_Hydro_V0024 | H | Hydro | 8 | schedule_flow_range | 914.41;1417.50 | Base | 2001 | WACM
WACM_Hydro_V0024 | H | Hydro | 9 | schedule_flow_range | 530.32;977.07 | Base | 2001 | WACM
WACM_Hydro_V0024 | H | Hydro | 10 | schedule_flow_range | 314.14;729.19 | Base | 2001 | WACM
WACM_Hydro_V0024 | H | Hydro | 11 | schedule_flow_range | 161.69;454.10 | Base | 2001 | WACM
WACM_Hydro_V0024 | H | Hydro | 12 | schedule_flow_range | 177.69;501.99 | Base | 2001 | WACM
WACM_Hydro_V0024 | H | Hydro | 1 | capmax | 628.25 | Base | 2002 | WACM
WACM_Hydro_V0024 | H | Hydro | 2 | capmax | 600.88 | Base | 2002 | WACM
WACM_Hydro_V0024 | H | Hydro | 3 | capmax | 649.65 | Base | 2002 | WACM
WACM_Hydro_V0024 | H | Hydro | 4 | capmax | 810.19 | Base | 2002 | WACM
WACM_Hydro_V0024 | H | Hydro | 5 | capmax | 1118.84 | Base | 2002 | WACM
WACM_Hydro_V0024 | H | Hydro | 6 | capmax | 1276.37 | Base | 2002 | WACM
WACM_Hydro_V0024 | H | Hydro | 7 | capmax | 1332.27 | Base | 2002 | WACM
WACM_Hydro_V0024 | H | Hydro | 8 | capmax | 1144.58 | Base | 2002 | WACM
WACM_Hydro_V0024 | H | Hydro | 9 | capmax | 541.47 | Base | 2002 | WACM
WACM_Hydro_V0024 | H | Hydro | 10 | capmax | 0.001 | Base | 2002 | WACM
WACM_Hydro_V0024 | H | Hydro | 11 | capmax | 225.59 | Base | 2002 | WACM
WACM_Hydro_V0024 | H | Hydro | 12 | capmax | 396.48 | Base | 2002 | WACM
WACM_Hydro_V0024 | H | Hydro | 1 | daily_average_energy | 9190.71 | Base | 2002 | WACM
WACM_Hydro_V0024 | H | Hydro | 2 | daily_average_energy | 9854.43 | Base | 2002 | WACM
WACM_Hydro_V0024 | H | Hydro | 3 | daily_average_energy | 9423.98 | Base | 2002 | WACM
WACM_Hydro_V0024 | H | Hydro | 4 | daily_average_energy | 11752.29 | Base | 2002 | WACM
WACM_Hydro_V0024 | H | Hydro | 5 | daily_average_energy | 16325.34 | Base | 2002 | WACM
WACM_Hydro_V0024 | H | Hydro | 6 | daily_average_energy | 20287.24 | Base | 2002 | WACM
WACM_Hydro_V0024 | H | Hydro | 7 | daily_average_energy | 20961.09 | Base | 2002 | WACM
WACM_Hydro_V0024 | H | Hydro | 8 | daily_average_energy | 16824.89 | Base | 2002 | WACM
WACM_Hydro_V0024 | H | Hydro | 9 | daily_average_energy | 8579.35 | Base | 2002 | WACM
WACM_Hydro_V0024 | H | Hydro | 10 | daily_average_energy | 4039.29 | Base | 2002 | WACM
WACM_Hydro_V0024 | H | Hydro | 11 | daily_average_energy | 5926.47 | Base | 2002 | WACM
WACM_Hydro_V0024 | H | Hydro | 12 | daily_average_energy | 7006.02 | Base | 2002 | WACM
WACM_Hydro_V0024 | H | Hydro | 1 | hydro_energy | 284.91 | Base | 2002 | WACM
WACM_Hydro_V0024 | H | Hydro | 2 | hydro_energy | 275.92 | Base | 2002 | WACM
WACM_Hydro_V0024 | H | Hydro | 3 | hydro_energy | 292.14 | Base | 2002 | WACM
WACM_Hydro_V0024 | H | Hydro | 4 | hydro_energy | 352.57 | Base | 2002 | WACM
WACM_Hydro_V0024 | H | Hydro | 5 | hydro_energy | 506.09 | Base | 2002 | WACM
WACM_Hydro_V0024 | H | Hydro | 6 | hydro_energy | 608.62 | Base | 2002 | WACM
WACM_Hydro_V0024 | H | Hydro | 7 | hydro_energy | 649.79 | Base | 2002 | WACM
WACM_Hydro_V0024 | H | Hydro | 8 | hydro_energy | 521.57 | Base | 2002 | WACM
WACM_Hydro_V0024 | H | Hydro | 9 | hydro_energy | 257.38 | Base | 2002 | WACM
WACM_Hydro_V0024 | H | Hydro | 10 | hydro_energy | 125.22 | Base | 2002 | WACM
WACM_Hydro_V0024 | H | Hydro | 11 | hydro_energy | 177.79 | Base | 2002 | WACM
WACM_Hydro_V0024 | H | Hydro | 12 | hydro_energy | 217.19 | Base | 2002 | WACM
WACM_Hydro_V0024 | H | Hydro | 1 | schedule_flow_range | 224.43;626.31 | Base | 2002 | WACM
WACM_Hydro_V0024 | H | Hydro | 2 | schedule_flow_range | 213.70;600.88 | Base | 2002 | WACM
WACM_Hydro_V0024 | H | Hydro | 3 | schedule_flow_range | 233.06;636.21 | Base | 2002 | WACM
WACM_Hydro_V0024 | H | Hydro | 4 | schedule_flow_range | 305.18;718.90 | Base | 2002 | WACM
WACM_Hydro_V0024 | H | Hydro | 5 | schedule_flow_range | 488.41;929.01 | Base | 2002 | WACM
WACM_Hydro_V0024 | H | Hydro | 6 | schedule_flow_range | 610.78;1069.34 | Base | 2002 | WACM
WACM_Hydro_V0024 | H | Hydro | 7 | schedule_flow_range | 659.93;1125.69 | Base | 2002 | WACM
WACM_Hydro_V0024 | H | Hydro | 8 | schedule_flow_range | 506.89;950.20 | Base | 2002 | WACM
WACM_Hydro_V0024 | H | Hydro | 9 | schedule_flow_range | 191.57;541.47 | Base | 2002 | WACM
WACM_Hydro_V0024 | H | Hydro | 10 | schedule_flow_range | 33.83;0.00 | Base | 2002 | WACM
WACM_Hydro_V0024 | H | Hydro | 11 | schedule_flow_range | 96.58;225.59 | Base | 2002 | WACM
WACM_Hydro_V0024 | H | Hydro | 12 | schedule_flow_range | 143.59;396.48 | Base | 2002 | WACM
WACM_Hydro_V0024 | H | Hydro | 1 | capmax | 502.48 | Base | 2003 | WACM
WACM_Hydro_V0024 | H | Hydro | 2 | capmax | 192.11 | Base | 2003 | WACM
WACM_Hydro_V0024 | H | Hydro | 3 | capmax | 166.59 | Base | 2003 | WACM
WACM_Hydro_V0024 | H | Hydro | 4 | capmax | 566.11 | Base | 2003 | WACM
WACM_Hydro_V0024 | H | Hydro | 5 | capmax | 940.91 | Base | 2003 | WACM
WACM_Hydro_V0024 | H | Hydro | 6 | capmax | 1305.79 | Base | 2003 | WACM
WACM_Hydro_V0024 | H | Hydro | 7 | capmax | 1514.67 | Base | 2003 | WACM
WACM_Hydro_V0024 | H | Hydro | 8 | capmax | 1424.96 | Base | 2003 | WACM
WACM_Hydro_V0024 | H | Hydro | 9 | capmax | 1010.36 | Base | 2003 | WACM
WACM_Hydro_V0024 | H | Hydro | 10 | capmax | 356.02 | Base | 2003 | WACM
WACM_Hydro_V0024 | H | Hydro | 11 | capmax | 479.78 | Base | 2003 | WACM
WACM_Hydro_V0024 | H | Hydro | 12 | capmax | 714.56 | Base | 2003 | WACM
WACM_Hydro_V0024 | H | Hydro | 1 | daily_average_energy | 7931.96 | Base | 2003 | WACM
WACM_Hydro_V0024 | H | Hydro | 2 | daily_average_energy | 6105.68 | Base | 2003 | WACM
WACM_Hydro_V0024 | H | Hydro | 3 | daily_average_energy | 5352.38 | Base | 2003 | WACM
WACM_Hydro_V0024 | H | Hydro | 4 | daily_average_energy | 8830.49 | Base | 2003 | WACM
WACM_Hydro_V0024 | H | Hydro | 5 | daily_average_energy | 13254.56 | Base | 2003 | WACM
WACM_Hydro_V0024 | H | Hydro | 6 | daily_average_energy | 20998.22 | Base | 2003 | WACM
WACM_Hydro_V0024 | H | Hydro | 7 | daily_average_energy | 25952.6 | Base | 2003 | WACM
WACM_Hydro_V0024 | H | Hydro | 8 | daily_average_energy | 23364.46 | Base | 2003 | WACM
WACM_Hydro_V0024 | H | Hydro | 9 | daily_average_energy | 14857 | Base | 2003 | WACM
WACM_Hydro_V0024 | H | Hydro | 10 | daily_average_energy | 6681.77 | Base | 2003 | WACM
WACM_Hydro_V0024 | H | Hydro | 11 | daily_average_energy | 7981.41 | Base | 2003 | WACM
WACM_Hydro_V0024 | H | Hydro | 12 | daily_average_energy | 10168.18 | Base | 2003 | WACM
WACM_Hydro_V0024 | H | Hydro | 1 | hydro_energy | 245.89 | Base | 2003 | WACM
WACM_Hydro_V0024 | H | Hydro | 2 | hydro_energy | 170.96 | Base | 2003 | WACM
WACM_Hydro_V0024 | H | Hydro | 3 | hydro_energy | 165.92 | Base | 2003 | WACM
WACM_Hydro_V0024 | H | Hydro | 4 | hydro_energy | 264.91 | Base | 2003 | WACM
WACM_Hydro_V0024 | H | Hydro | 5 | hydro_energy | 410.89 | Base | 2003 | WACM
WACM_Hydro_V0024 | H | Hydro | 6 | hydro_energy | 629.95 | Base | 2003 | WACM
WACM_Hydro_V0024 | H | Hydro | 7 | hydro_energy | 804.53 | Base | 2003 | WACM
WACM_Hydro_V0024 | H | Hydro | 8 | hydro_energy | 724.3 | Base | 2003 | WACM
WACM_Hydro_V0024 | H | Hydro | 9 | hydro_energy | 445.71 | Base | 2003 | WACM
WACM_Hydro_V0024 | H | Hydro | 10 | hydro_energy | 207.13 | Base | 2003 | WACM
WACM_Hydro_V0024 | H | Hydro | 11 | hydro_energy | 239.44 | Base | 2003 | WACM
WACM_Hydro_V0024 | H | Hydro | 12 | hydro_energy | 315.21 | Base | 2003 | WACM
WACM_Hydro_V0024 | H | Hydro | 1 | schedule_flow_range | 177.85;502.48 | Base | 2003 | WACM
WACM_Hydro_V0024 | H | Hydro | 2 | schedule_flow_range | 88.42;192.11 | Base | 2003 | WACM
WACM_Hydro_V0024 | H | Hydro | 3 | schedule_flow_range | 82.41;166.59 | Base | 2003 | WACM
WACM_Hydro_V0024 | H | Hydro | 4 | schedule_flow_range | 200.56;566.11 | Base | 2003 | WACM
WACM_Hydro_V0024 | H | Hydro | 5 | schedule_flow_range | 374.79;798.73 | Base | 2003 | WACM
WACM_Hydro_V0024 | H | Hydro | 6 | schedule_flow_range | 636.24;1098.53 | Base | 2003 | WACM
WACM_Hydro_V0024 | H | Hydro | 7 | schedule_flow_range | 844.61;1337.47 | Base | 2003 | WACM
WACM_Hydro_V0024 | H | Hydro | 8 | schedule_flow_range | 748.85;1227.66 | Base | 2003 | WACM
WACM_Hydro_V0024 | H | Hydro | 9 | schedule_flow_range | 416.35;846.38 | Base | 2003 | WACM
WACM_Hydro_V0024 | H | Hydro | 10 | schedule_flow_range | 131.60;356.02 | Base | 2003 | WACM
WACM_Hydro_V0024 | H | Hydro | 11 | schedule_flow_range | 170.16;479.78 | Base | 2003 | WACM
WACM_Hydro_V0024 | H | Hydro | 12 | schedule_flow_range | 260.59;667.78 | Base | 2003 | WACM
WACM_Hydro_V0024 | H | Hydro | 1 | capmax | 782.61 | Base | 2004 | WACM
WACM_Hydro_V0024 | H | Hydro | 2 | capmax | 699.32 | Base | 2004 | WACM
WACM_Hydro_V0024 | H | Hydro | 3 | capmax | 729.62 | Base | 2004 | WACM
WACM_Hydro_V0024 | H | Hydro | 4 | capmax | 811.31 | Base | 2004 | WACM
WACM_Hydro_V0024 | H | Hydro | 5 | capmax | 903.05 | Base | 2004 | WACM
WACM_Hydro_V0024 | H | Hydro | 6 | capmax | 799.27 | Base | 2004 | WACM
WACM_Hydro_V0024 | H | Hydro | 7 | capmax | 1200.67 | Base | 2004 | WACM
WACM_Hydro_V0024 | H | Hydro | 8 | capmax | 1120.44 | Base | 2004 | WACM
WACM_Hydro_V0024 | H | Hydro | 9 | capmax | 1060.15 | Base | 2004 | WACM
WACM_Hydro_V0024 | H | Hydro | 10 | capmax | 808.73 | Base | 2004 | WACM
WACM_Hydro_V0024 | H | Hydro | 11 | capmax | 424.06 | Base | 2004 | WACM
WACM_Hydro_V0024 | H | Hydro | 12 | capmax | 800.39 | Base | 2004 | WACM
WACM_Hydro_V0024 | H | Hydro | 1 | daily_average_energy | 11011.68 | Base | 2004 | WACM
WACM_Hydro_V0024 | H | Hydro | 2 | daily_average_energy | 10677.2 | Base | 2004 | WACM
WACM_Hydro_V0024 | H | Hydro | 3 | daily_average_energy | 10349.15 | Base | 2004 | WACM
WACM_Hydro_V0024 | H | Hydro | 4 | daily_average_energy | 11767.79 | Base | 2004 | WACM
WACM_Hydro_V0024 | H | Hydro | 5 | daily_average_energy | 12679.7 | Base | 2004 | WACM
WACM_Hydro_V0024 | H | Hydro | 6 | daily_average_energy | 11602.95 | Base | 2004 | WACM
WACM_Hydro_V0024 | H | Hydro | 7 | daily_average_energy | 17967.28 | Base | 2004 | WACM
WACM_Hydro_V0024 | H | Hydro | 8 | daily_average_energy | 16356 | Base | 2004 | WACM
WACM_Hydro_V0024 | H | Hydro | 9 | daily_average_energy | 15748.99 | Base | 2004 | WACM
WACM_Hydro_V0024 | H | Hydro | 10 | daily_average_energy | 11353.74 | Base | 2004 | WACM
WACM_Hydro_V0024 | H | Hydro | 11 | daily_average_energy | 7477.18 | Base | 2004 | WACM
WACM_Hydro_V0024 | H | Hydro | 12 | daily_average_energy | 11243.47 | Base | 2004 | WACM
WACM_Hydro_V0024 | H | Hydro | 1 | hydro_energy | 341.36 | Base | 2004 | WACM
WACM_Hydro_V0024 | H | Hydro | 2 | hydro_energy | 309.64 | Base | 2004 | WACM
WACM_Hydro_V0024 | H | Hydro | 3 | hydro_energy | 320.82 | Base | 2004 | WACM
WACM_Hydro_V0024 | H | Hydro | 4 | hydro_energy | 353.03 | Base | 2004 | WACM
WACM_Hydro_V0024 | H | Hydro | 5 | hydro_energy | 393.07 | Base | 2004 | WACM
WACM_Hydro_V0024 | H | Hydro | 6 | hydro_energy | 348.09 | Base | 2004 | WACM
WACM_Hydro_V0024 | H | Hydro | 7 | hydro_energy | 556.99 | Base | 2004 | WACM
WACM_Hydro_V0024 | H | Hydro | 8 | hydro_energy | 507.04 | Base | 2004 | WACM
WACM_Hydro_V0024 | H | Hydro | 9 | hydro_energy | 472.47 | Base | 2004 | WACM
WACM_Hydro_V0024 | H | Hydro | 10 | hydro_energy | 351.97 | Base | 2004 | WACM
WACM_Hydro_V0024 | H | Hydro | 11 | hydro_energy | 224.32 | Base | 2004 | WACM
WACM_Hydro_V0024 | H | Hydro | 12 | hydro_energy | 348.55 | Base | 2004 | WACM
WACM_Hydro_V0024 | H | Hydro | 1 | schedule_flow_range | 291.80;703.57 | Base | 2004 | WACM
WACM_Hydro_V0024 | H | Hydro | 2 | schedule_flow_range | 253.94;660.15 | Base | 2004 | WACM
WACM_Hydro_V0024 | H | Hydro | 3 | schedule_flow_range | 267.29;675.46 | Base | 2004 | WACM
WACM_Hydro_V0024 | H | Hydro | 4 | schedule_flow_range | 305.73;719.54 | Base | 2004 | WACM
WACM_Hydro_V0024 | H | Hydro | 5 | schedule_flow_range | 353.52;774.34 | Base | 2004 | WACM
WACM_Hydro_V0024 | H | Hydro | 6 | schedule_flow_range | 299.83;712.77 | Base | 2004 | WACM
WACM_Hydro_V0024 | H | Hydro | 7 | schedule_flow_range | 549.16;998.67 | Base | 2004 | WACM
WACM_Hydro_V0024 | H | Hydro | 8 | schedule_flow_range | 489.54;930.31 | Base | 2004 | WACM
WACM_Hydro_V0024 | H | Hydro | 9 | schedule_flow_range | 448.28;883.00 | Base | 2004 | WACM
WACM_Hydro_V0024 | H | Hydro | 10 | schedule_flow_range | 304.46;718.08 | Base | 2004 | WACM
WACM_Hydro_V0024 | H | Hydro | 11 | schedule_flow_range | 152.10;424.06 | Base | 2004 | WACM
WACM_Hydro_V0024 | H | Hydro | 12 | schedule_flow_range | 300.38;713.40 | Base | 2004 | WACM
WACM_Hydro_V0024 | H | Hydro | 1 | capmax | 895.69 | Base | 2005 | WACM
WACM_Hydro_V0024 | H | Hydro | 2 | capmax | 832.31 | Base | 2005 | WACM
WACM_Hydro_V0024 | H | Hydro | 3 | capmax | 968.47 | Base | 2005 | WACM
WACM_Hydro_V0024 | H | Hydro | 4 | capmax | 955.04 | Base | 2005 | WACM
WACM_Hydro_V0024 | H | Hydro | 5 | capmax | 1372.72 | Base | 2005 | WACM
WACM_Hydro_V0024 | H | Hydro | 6 | capmax | 1469.79 | Base | 2005 | WACM
WACM_Hydro_V0024 | H | Hydro | 7 | capmax | 1560.89 | Base | 2005 | WACM
WACM_Hydro_V0024 | H | Hydro | 8 | capmax | 1325.27 | Base | 2005 | WACM
WACM_Hydro_V0024 | H | Hydro | 9 | capmax | 1047.5 | Base | 2005 | WACM
WACM_Hydro_V0024 | H | Hydro | 10 | capmax | 583.95 | Base | 2005 | WACM
WACM_Hydro_V0024 | H | Hydro | 11 | capmax | 240.87 | Base | 2005 | WACM
WACM_Hydro_V0024 | H | Hydro | 12 | capmax | 319.06 | Base | 2005 | WACM
WACM_Hydro_V0024 | H | Hydro | 1 | daily_average_energy | 12570.9 | Base | 2005 | WACM
WACM_Hydro_V0024 | H | Hydro | 2 | daily_average_energy | 12922.24 | Base | 2005 | WACM
WACM_Hydro_V0024 | H | Hydro | 3 | daily_average_energy | 13689.37 | Base | 2005 | WACM
WACM_Hydro_V0024 | H | Hydro | 4 | daily_average_energy | 13924.9 | Base | 2005 | WACM
WACM_Hydro_V0024 | H | Hydro | 5 | daily_average_energy | 21977.93 | Base | 2005 | WACM
WACM_Hydro_V0024 | H | Hydro | 6 | daily_average_energy | 25444.41 | Base | 2005 | WACM
WACM_Hydro_V0024 | H | Hydro | 7 | daily_average_energy | 27395.98 | Base | 2005 | WACM
WACM_Hydro_V0024 | H | Hydro | 8 | daily_average_energy | 20789.89 | Base | 2005 | WACM
WACM_Hydro_V0024 | H | Hydro | 9 | daily_average_energy | 15517.44 | Base | 2005 | WACM
WACM_Hydro_V0024 | H | Hydro | 10 | daily_average_energy | 8726.1 | Base | 2005 | WACM
WACM_Hydro_V0024 | H | Hydro | 11 | daily_average_energy | 6033.5 | Base | 2005 | WACM
WACM_Hydro_V0024 | H | Hydro | 12 | daily_average_energy | 6398.74 | Base | 2005 | WACM
WACM_Hydro_V0024 | H | Hydro | 1 | hydro_energy | 389.7 | Base | 2005 | WACM
WACM_Hydro_V0024 | H | Hydro | 2 | hydro_energy | 361.82 | Base | 2005 | WACM
WACM_Hydro_V0024 | H | Hydro | 3 | hydro_energy | 424.37 | Base | 2005 | WACM
WACM_Hydro_V0024 | H | Hydro | 4 | hydro_energy | 417.75 | Base | 2005 | WACM
WACM_Hydro_V0024 | H | Hydro | 5 | hydro_energy | 681.32 | Base | 2005 | WACM
WACM_Hydro_V0024 | H | Hydro | 6 | hydro_energy | 763.33 | Base | 2005 | WACM
WACM_Hydro_V0024 | H | Hydro | 7 | hydro_energy | 849.28 | Base | 2005 | WACM
WACM_Hydro_V0024 | H | Hydro | 8 | hydro_energy | 644.49 | Base | 2005 | WACM
WACM_Hydro_V0024 | H | Hydro | 9 | hydro_energy | 465.52 | Base | 2005 | WACM
WACM_Hydro_V0024 | H | Hydro | 10 | hydro_energy | 270.51 | Base | 2005 | WACM
WACM_Hydro_V0024 | H | Hydro | 11 | hydro_energy | 181 | Base | 2005 | WACM
WACM_Hydro_V0024 | H | Hydro | 12 | hydro_energy | 198.36 | Base | 2005 | WACM
WACM_Hydro_V0024 | H | Hydro | 1 | schedule_flow_range | 349.49;769.72 | Base | 2005 | WACM
WACM_Hydro_V0024 | H | Hydro | 2 | schedule_flow_range | 316.22;731.57 | Base | 2005 | WACM
WACM_Hydro_V0024 | H | Hydro | 3 | schedule_flow_range | 390.88;817.17 | Base | 2005 | WACM
WACM_Hydro_V0024 | H | Hydro | 4 | schedule_flow_range | 382.97;808.11 | Base | 2005 | WACM
WACM_Hydro_V0024 | H | Hydro | 5 | schedule_flow_range | 697.55;1168.83 | Base | 2005 | WACM
WACM_Hydro_V0024 | H | Hydro | 6 | schedule_flow_range | 795.44;1281.08 | Base | 2005 | WACM
WACM_Hydro_V0024 | H | Hydro | 7 | schedule_flow_range | 898.02;1398.70 | Base | 2005 | WACM
WACM_Hydro_V0024 | H | Hydro | 8 | schedule_flow_range | 653.59;1118.43 | Base | 2005 | WACM
WACM_Hydro_V0024 | H | Hydro | 9 | schedule_flow_range | 439.99;873.50 | Base | 2005 | WACM
WACM_Hydro_V0024 | H | Hydro | 10 | schedule_flow_range | 207.24;583.95 | Base | 2005 | WACM
WACM_Hydro_V0024 | H | Hydro | 11 | schedule_flow_range | 100.41;240.87 | Base | 2005 | WACM
WACM_Hydro_V0024 | H | Hydro | 12 | schedule_flow_range | 121.12;319.06 | Base | 2005 | WACM
WACM_Hydro_V0024 | H | Hydro | 1 | capmax | 990.93 | Base | 2006 | WACM
WACM_Hydro_V0024 | H | Hydro | 2 | capmax | 890.4 | Base | 2006 | WACM
WACM_Hydro_V0024 | H | Hydro | 3 | capmax | 1032.09 | Base | 2006 | WACM
WACM_Hydro_V0024 | H | Hydro | 4 | capmax | 1412.36 | Base | 2006 | WACM
WACM_Hydro_V0024 | H | Hydro | 5 | capmax | 1510.98 | Base | 2006 | WACM
WACM_Hydro_V0024 | H | Hydro | 6 | capmax | 1537.67 | Base | 2006 | WACM
WACM_Hydro_V0024 | H | Hydro | 7 | capmax | 1729.49 | Base | 2006 | WACM
WACM_Hydro_V0024 | H | Hydro | 8 | capmax | 1549.91 | Base | 2006 | WACM
WACM_Hydro_V0024 | H | Hydro | 9 | capmax | 1087.17 | Base | 2006 | WACM
WACM_Hydro_V0024 | H | Hydro | 10 | capmax | 629.45 | Base | 2006 | WACM
WACM_Hydro_V0024 | H | Hydro | 11 | capmax | 393.99 | Base | 2006 | WACM
WACM_Hydro_V0024 | H | Hydro | 12 | capmax | 1006.19 | Base | 2006 | WACM
WACM_Hydro_V0024 | H | Hydro | 1 | daily_average_energy | 14054.2 | Base | 2006 | WACM
WACM_Hydro_V0024 | H | Hydro | 2 | daily_average_energy | 13831.95 | Base | 2006 | WACM
WACM_Hydro_V0024 | H | Hydro | 3 | daily_average_energy | 14748.33 | Base | 2006 | WACM
WACM_Hydro_V0024 | H | Hydro | 4 | daily_average_energy | 23789.59 | Base | 2006 | WACM
WACM_Hydro_V0024 | H | Hydro | 5 | daily_average_energy | 25840.61 | Base | 2006 | WACM
WACM_Hydro_V0024 | H | Hydro | 6 | daily_average_energy | 27549.64 | Base | 2006 | WACM
WACM_Hydro_V0024 | H | Hydro | 7 | daily_average_energy | 33376.05 | Base | 2006 | WACM
WACM_Hydro_V0024 | H | Hydro | 8 | daily_average_energy | 27046.08 | Base | 2006 | WACM
WACM_Hydro_V0024 | H | Hydro | 9 | daily_average_energy | 16255.27 | Base | 2006 | WACM
WACM_Hydro_V0024 | H | Hydro | 10 | daily_average_energy | 9203.66 | Base | 2006 | WACM
WACM_Hydro_V0024 | H | Hydro | 11 | daily_average_energy | 7218.43 | Base | 2006 | WACM
WACM_Hydro_V0024 | H | Hydro | 12 | daily_average_energy | 14307.71 | Base | 2006 | WACM
WACM_Hydro_V0024 | H | Hydro | 1 | hydro_energy | 435.68 | Base | 2006 | WACM
WACM_Hydro_V0024 | H | Hydro | 2 | hydro_energy | 387.29 | Base | 2006 | WACM
WACM_Hydro_V0024 | H | Hydro | 3 | hydro_energy | 457.2 | Base | 2006 | WACM
WACM_Hydro_V0024 | H | Hydro | 4 | hydro_energy | 713.69 | Base | 2006 | WACM
WACM_Hydro_V0024 | H | Hydro | 5 | hydro_energy | 801.06 | Base | 2006 | WACM
WACM_Hydro_V0024 | H | Hydro | 6 | hydro_energy | 826.49 | Base | 2006 | WACM
WACM_Hydro_V0024 | H | Hydro | 7 | hydro_energy | 1034.66 | Base | 2006 | WACM
WACM_Hydro_V0024 | H | Hydro | 8 | hydro_energy | 838.43 | Base | 2006 | WACM
WACM_Hydro_V0024 | H | Hydro | 9 | hydro_energy | 487.66 | Base | 2006 | WACM
WACM_Hydro_V0024 | H | Hydro | 10 | hydro_energy | 285.31 | Base | 2006 | WACM
WACM_Hydro_V0024 | H | Hydro | 11 | hydro_energy | 216.55 | Base | 2006 | WACM
WACM_Hydro_V0024 | H | Hydro | 12 | hydro_energy | 443.54 | Base | 2006 | WACM
WACM_Hydro_V0024 | H | Hydro | 1 | schedule_flow_range | 404.37;832.65 | Base | 2006 | WACM
WACM_Hydro_V0024 | H | Hydro | 2 | schedule_flow_range | 346.62;766.43 | Base | 2006 | WACM
WACM_Hydro_V0024 | H | Hydro | 3 | schedule_flow_range | 430.06;862.10 | Base | 2006 | WACM
WACM_Hydro_V0024 | H | Hydro | 4 | schedule_flow_range | 736.19;1213.14 | Base | 2006 | WACM
WACM_Hydro_V0024 | H | Hydro | 5 | schedule_flow_range | 840.47;1332.71 | Base | 2006 | WACM
WACM_Hydro_V0024 | H | Hydro | 6 | schedule_flow_range | 870.82;1367.52 | Base | 2006 | WACM
WACM_Hydro_V0024 | H | Hydro | 7 | schedule_flow_range | 1119.28;1652.42 | Base | 2006 | WACM
WACM_Hydro_V0024 | H | Hydro | 8 | schedule_flow_range | 885.07;1383.86 | Base | 2006 | WACM
WACM_Hydro_V0024 | H | Hydro | 9 | schedule_flow_range | 466.41;903.79 | Base | 2006 | WACM
WACM_Hydro_V0024 | H | Hydro | 10 | schedule_flow_range | 224.91;626.86 | Base | 2006 | WACM
WACM_Hydro_V0024 | H | Hydro | 11 | schedule_flow_range | 142.84;393.99 | Base | 2006 | WACM
WACM_Hydro_V0024 | H | Hydro | 12 | schedule_flow_range | 413.75;843.41 | Base | 2006 | WACM
WACM_Hydro_V0024 | H | Hydro | 1 | capmax | 1155.37 | Base | 2007 | WACM
WACM_Hydro_V0024 | H | Hydro | 2 | capmax | 843.27 | Base | 2007 | WACM
WACM_Hydro_V0024 | H | Hydro | 3 | capmax | 920.91 | Base | 2007 | WACM
WACM_Hydro_V0024 | H | Hydro | 4 | capmax | 1206.79 | Base | 2007 | WACM
WACM_Hydro_V0024 | H | Hydro | 5 | capmax | 1083.17 | Base | 2007 | WACM
WACM_Hydro_V0024 | H | Hydro | 6 | capmax | 1239.57 | Base | 2007 | WACM
WACM_Hydro_V0024 | H | Hydro | 7 | capmax | 1565.33 | Base | 2007 | WACM
WACM_Hydro_V0024 | H | Hydro | 8 | capmax | 1678.97 | Base | 2007 | WACM
WACM_Hydro_V0024 | H | Hydro | 9 | capmax | 1327.44 | Base | 2007 | WACM
WACM_Hydro_V0024 | H | Hydro | 10 | capmax | 1185.34 | Base | 2007 | WACM
WACM_Hydro_V0024 | H | Hydro | 11 | capmax | 796.03 | Base | 2007 | WACM
WACM_Hydro_V0024 | H | Hydro | 12 | capmax | 700.77 | Base | 2007 | WACM
WACM_Hydro_V0024 | H | Hydro | 1 | daily_average_energy | 17038.79 | Base | 2007 | WACM
WACM_Hydro_V0024 | H | Hydro | 2 | daily_average_energy | 13089.16 | Base | 2007 | WACM
WACM_Hydro_V0024 | H | Hydro | 3 | daily_average_energy | 12947.83 | Base | 2007 | WACM
WACM_Hydro_V0024 | H | Hydro | 4 | daily_average_energy | 18699.61 | Base | 2007 | WACM
WACM_Hydro_V0024 | H | Hydro | 5 | daily_average_energy | 15657.41 | Base | 2007 | WACM
WACM_Hydro_V0024 | H | Hydro | 6 | daily_average_energy | 19431.46 | Base | 2007 | WACM
WACM_Hydro_V0024 | H | Hydro | 7 | daily_average_energy | 27538.96 | Base | 2007 | WACM
WACM_Hydro_V0024 | H | Hydro | 8 | daily_average_energy | 31458.98 | Base | 2007 | WACM
WACM_Hydro_V0024 | H | Hydro | 9 | daily_average_energy | 21537.39 | Base | 2007 | WACM
WACM_Hydro_V0024 | H | Hydro | 10 | daily_average_energy | 17647.6 | Base | 2007 | WACM
WACM_Hydro_V0024 | H | Hydro | 11 | daily_average_energy | 11559.03 | Base | 2007 | WACM
WACM_Hydro_V0024 | H | Hydro | 12 | daily_average_energy | 10005.29 | Base | 2007 | WACM
WACM_Hydro_V0024 | H | Hydro | 1 | hydro_energy | 528.2 | Base | 2007 | WACM
WACM_Hydro_V0024 | H | Hydro | 2 | hydro_energy | 366.5 | Base | 2007 | WACM
WACM_Hydro_V0024 | H | Hydro | 3 | hydro_energy | 401.38 | Base | 2007 | WACM
WACM_Hydro_V0024 | H | Hydro | 4 | hydro_energy | 560.99 | Base | 2007 | WACM
WACM_Hydro_V0024 | H | Hydro | 5 | hydro_energy | 485.38 | Base | 2007 | WACM
WACM_Hydro_V0024 | H | Hydro | 6 | hydro_energy | 582.94 | Base | 2007 | WACM
WACM_Hydro_V0024 | H | Hydro | 7 | hydro_energy | 853.71 | Base | 2007 | WACM
WACM_Hydro_V0024 | H | Hydro | 8 | hydro_energy | 975.23 | Base | 2007 | WACM
WACM_Hydro_V0024 | H | Hydro | 9 | hydro_energy | 646.12 | Base | 2007 | WACM
WACM_Hydro_V0024 | H | Hydro | 10 | hydro_energy | 547.08 | Base | 2007 | WACM
WACM_Hydro_V0024 | H | Hydro | 11 | hydro_energy | 346.77 | Base | 2007 | WACM
WACM_Hydro_V0024 | H | Hydro | 12 | hydro_energy | 310.16 | Base | 2007 | WACM
WACM_Hydro_V0024 | H | Hydro | 1 | schedule_flow_range | 514.80;959.28 | Base | 2007 | WACM
WACM_Hydro_V0024 | H | Hydro | 2 | schedule_flow_range | 321.80;737.97 | Base | 2007 | WACM
WACM_Hydro_V0024 | H | Hydro | 3 | schedule_flow_range | 363.44;785.71 | Base | 2007 | WACM
WACM_Hydro_V0024 | H | Hydro | 4 | schedule_flow_range | 553.93;1004.15 | Base | 2007 | WACM
WACM_Hydro_V0024 | H | Hydro | 5 | schedule_flow_range | 463.69;900.67 | Base | 2007 | WACM
WACM_Hydro_V0024 | H | Hydro | 6 | schedule_flow_range | 580.14;1034.20 | Base | 2007 | WACM
WACM_Hydro_V0024 | H | Hydro | 7 | schedule_flow_range | 903.31;1404.77 | Base | 2007 | WACM
WACM_Hydro_V0024 | H | Hydro | 8 | schedule_flow_range | 1048.34;1571.09 | Base | 2007 | WACM
WACM_Hydro_V0024 | H | Hydro | 9 | schedule_flow_range | 655.54;1120.67 | Base | 2007 | WACM
WACM_Hydro_V0024 | H | Hydro | 10 | schedule_flow_range | 537.33;985.11 | Base | 2007 | WACM
WACM_Hydro_V0024 | H | Hydro | 11 | schedule_flow_range | 298.26;710.97 | Base | 2007 | WACM
WACM_Hydro_V0024 | H | Hydro | 12 | schedule_flow_range | 254.57;660.87 | Base | 2007 | WACM
WACM_Hydro_V0024 | H | Hydro | 1 | capmax | 1291.41 | Base | 2008 | WACM
WACM_Hydro_V0024 | H | Hydro | 2 | capmax | 1007.1 | Base | 2008 | WACM
WACM_Hydro_V0024 | H | Hydro | 3 | capmax | 1422.74 | Base | 2008 | WACM
WACM_Hydro_V0024 | H | Hydro | 4 | capmax | 1407.01 | Base | 2008 | WACM
WACM_Hydro_V0024 | H | Hydro | 5 | capmax | 1566.07 | Base | 2008 | WACM
WACM_Hydro_V0024 | H | Hydro | 6 | capmax | 1506.37 | Base | 2008 | WACM
WACM_Hydro_V0024 | H | Hydro | 7 | capmax | 1588.08 | Base | 2008 | WACM
WACM_Hydro_V0024 | H | Hydro | 8 | capmax | 1221.15 | Base | 2008 | WACM
WACM_Hydro_V0024 | H | Hydro | 9 | capmax | 1439.27 | Base | 2008 | WACM
WACM_Hydro_V0024 | H | Hydro | 10 | capmax | 1295.39 | Base | 2008 | WACM
WACM_Hydro_V0024 | H | Hydro | 11 | capmax | 94.26 | Base | 2008 | WACM
WACM_Hydro_V0024 | H | Hydro | 12 | capmax | 1260.61 | Base | 2008 | WACM
WACM_Hydro_V0024 | H | Hydro | 1 | daily_average_energy | 19981.71 | Base | 2008 | WACM
WACM_Hydro_V0024 | H | Hydro | 2 | daily_average_energy | 15310.76 | Base | 2008 | WACM
WACM_Hydro_V0024 | H | Hydro | 3 | daily_average_energy | 23303.67 | Base | 2008 | WACM
WACM_Hydro_V0024 | H | Hydro | 4 | daily_average_energy | 23640.83 | Base | 2008 | WACM
WACM_Hydro_V0024 | H | Hydro | 5 | daily_average_energy | 27562.86 | Base | 2008 | WACM
WACM_Hydro_V0024 | H | Hydro | 6 | daily_average_energy | 26558.17 | Base | 2008 | WACM
WACM_Hydro_V0024 | H | Hydro | 7 | daily_average_energy | 28282.29 | Base | 2008 | WACM
WACM_Hydro_V0024 | H | Hydro | 8 | daily_average_energy | 18403.32 | Base | 2008 | WACM
WACM_Hydro_V0024 | H | Hydro | 9 | daily_average_energy | 24551.16 | Base | 2008 | WACM
WACM_Hydro_V0024 | H | Hydro | 10 | daily_average_energy | 20074.96 | Base | 2008 | WACM
WACM_Hydro_V0024 | H | Hydro | 11 | daily_average_energy | 5081.61 | Base | 2008 | WACM
WACM_Hydro_V0024 | H | Hydro | 12 | daily_average_energy | 19273.81 | Base | 2008 | WACM
WACM_Hydro_V0024 | H | Hydro | 1 | hydro_energy | 619.43 | Base | 2008 | WACM
WACM_Hydro_V0024 | H | Hydro | 2 | hydro_energy | 444.01 | Base | 2008 | WACM
WACM_Hydro_V0024 | H | Hydro | 3 | hydro_energy | 722.41 | Base | 2008 | WACM
WACM_Hydro_V0024 | H | Hydro | 4 | hydro_energy | 709.22 | Base | 2008 | WACM
WACM_Hydro_V0024 | H | Hydro | 5 | hydro_energy | 854.45 | Base | 2008 | WACM
WACM_Hydro_V0024 | H | Hydro | 6 | hydro_energy | 796.75 | Base | 2008 | WACM
WACM_Hydro_V0024 | H | Hydro | 7 | hydro_energy | 876.75 | Base | 2008 | WACM
WACM_Hydro_V0024 | H | Hydro | 8 | hydro_energy | 570.5 | Base | 2008 | WACM
WACM_Hydro_V0024 | H | Hydro | 9 | hydro_energy | 736.53 | Base | 2008 | WACM
WACM_Hydro_V0024 | H | Hydro | 10 | hydro_energy | 622.32 | Base | 2008 | WACM
WACM_Hydro_V0024 | H | Hydro | 11 | hydro_energy | 152.45 | Base | 2008 | WACM
WACM_Hydro_V0024 | H | Hydro | 12 | hydro_energy | 597.49 | Base | 2008 | WACM
WACM_Hydro_V0024 | H | Hydro | 1 | schedule_flow_range | 623.69;1084.14 | Base | 2008 | WACM
WACM_Hydro_V0024 | H | Hydro | 2 | schedule_flow_range | 414.32;844.06 | Base | 2008 | WACM
WACM_Hydro_V0024 | H | Hydro | 3 | schedule_flow_range | 746.60;1225.08 | Base | 2008 | WACM
WACM_Hydro_V0024 | H | Hydro | 4 | schedule_flow_range | 730.86;1207.03 | Base | 2008 | WACM
WACM_Hydro_V0024 | H | Hydro | 5 | schedule_flow_range | 904.19;1405.78 | Base | 2008 | WACM
WACM_Hydro_V0024 | H | Hydro | 6 | schedule_flow_range | 835.32;1326.81 | Base | 2008 | WACM
WACM_Hydro_V0024 | H | Hydro | 7 | schedule_flow_range | 930.81;1436.31 | Base | 2008 | WACM
WACM_Hydro_V0024 | H | Hydro | 8 | schedule_flow_range | 565.29;1017.17 | Base | 2008 | WACM
WACM_Hydro_V0024 | H | Hydro | 9 | schedule_flow_range | 763.46;1244.41 | Base | 2008 | WACM
WACM_Hydro_V0024 | H | Hydro | 10 | schedule_flow_range | 627.14;1088.10 | Base | 2008 | WACM
WACM_Hydro_V0024 | H | Hydro | 11 | schedule_flow_range | 66.33;94.26 | Base | 2008 | WACM
WACM_Hydro_V0024 | H | Hydro | 12 | schedule_flow_range | 597.50;1054.10 | Base | 2008 | WACM
WACM_Hydro_V0024 | H | Hydro | 1 | capmax | 1285.95 | Base | 2009 | WACM
WACM_Hydro_V0024 | H | Hydro | 2 | capmax | 1179.52 | Base | 2009 | WACM
WACM_Hydro_V0024 | H | Hydro | 3 | capmax | 1390.25 | Base | 2009 | WACM
WACM_Hydro_V0024 | H | Hydro | 4 | capmax | 1315.11 | Base | 2009 | WACM
WACM_Hydro_V0024 | H | Hydro | 5 | capmax | 1588.8 | Base | 2009 | WACM
WACM_Hydro_V0024 | H | Hydro | 6 | capmax | 1576.3 | Base | 2009 | WACM
WACM_Hydro_V0024 | H | Hydro | 7 | capmax | 1496.42 | Base | 2009 | WACM
WACM_Hydro_V0024 | H | Hydro | 8 | capmax | 919.99 | Base | 2009 | WACM
WACM_Hydro_V0024 | H | Hydro | 9 | capmax | 1417.49 | Base | 2009 | WACM
WACM_Hydro_V0024 | H | Hydro | 10 | capmax | 1257.52 | Base | 2009 | WACM
WACM_Hydro_V0024 | H | Hydro | 11 | capmax | 310.31 | Base | 2009 | WACM
WACM_Hydro_V0024 | H | Hydro | 12 | capmax | 1174.9 | Base | 2009 | WACM
WACM_Hydro_V0024 | H | Hydro | 1 | daily_average_energy | 19854.13 | Base | 2009 | WACM
WACM_Hydro_V0024 | H | Hydro | 2 | daily_average_energy | 19405.52 | Base | 2009 | WACM
WACM_Hydro_V0024 | H | Hydro | 3 | daily_average_energy | 22433.69 | Base | 2009 | WACM
WACM_Hydro_V0024 | H | Hydro | 4 | daily_average_energy | 21228.69 | Base | 2009 | WACM
WACM_Hydro_V0024 | H | Hydro | 5 | daily_average_energy | 28306.34 | Base | 2009 | WACM
WACM_Hydro_V0024 | H | Hydro | 6 | daily_average_energy | 28824.68 | Base | 2009 | WACM
WACM_Hydro_V0024 | H | Hydro | 7 | daily_average_energy | 25403.67 | Base | 2009 | WACM
WACM_Hydro_V0024 | H | Hydro | 8 | daily_average_energy | 12933.77 | Base | 2009 | WACM
WACM_Hydro_V0024 | H | Hydro | 9 | daily_average_energy | 23932.79 | Base | 2009 | WACM
WACM_Hydro_V0024 | H | Hydro | 10 | daily_average_energy | 19204.03 | Base | 2009 | WACM
WACM_Hydro_V0024 | H | Hydro | 11 | daily_average_energy | 6544.63 | Base | 2009 | WACM
WACM_Hydro_V0024 | H | Hydro | 12 | daily_average_energy | 17433.02 | Base | 2009 | WACM
WACM_Hydro_V0024 | H | Hydro | 1 | hydro_energy | 615.48 | Base | 2009 | WACM
WACM_Hydro_V0024 | H | Hydro | 2 | hydro_energy | 543.35 | Base | 2009 | WACM
WACM_Hydro_V0024 | H | Hydro | 3 | hydro_energy | 695.44 | Base | 2009 | WACM
WACM_Hydro_V0024 | H | Hydro | 4 | hydro_energy | 636.86 | Base | 2009 | WACM
WACM_Hydro_V0024 | H | Hydro | 5 | hydro_energy | 877.5 | Base | 2009 | WACM
WACM_Hydro_V0024 | H | Hydro | 6 | hydro_energy | 864.74 | Base | 2009 | WACM
WACM_Hydro_V0024 | H | Hydro | 7 | hydro_energy | 787.51 | Base | 2009 | WACM
WACM_Hydro_V0024 | H | Hydro | 8 | hydro_energy | 400.95 | Base | 2009 | WACM
WACM_Hydro_V0024 | H | Hydro | 9 | hydro_energy | 717.98 | Base | 2009 | WACM
WACM_Hydro_V0024 | H | Hydro | 10 | hydro_energy | 595.33 | Base | 2009 | WACM
WACM_Hydro_V0024 | H | Hydro | 11 | hydro_energy | 196.34 | Base | 2009 | WACM
WACM_Hydro_V0024 | H | Hydro | 12 | hydro_energy | 540.42 | Base | 2009 | WACM
WACM_Hydro_V0024 | H | Hydro | 1 | schedule_flow_range | 618.97;1078.73 | Base | 2009 | WACM
WACM_Hydro_V0024 | H | Hydro | 2 | schedule_flow_range | 532.89;980.02 | Base | 2009 | WACM
WACM_Hydro_V0024 | H | Hydro | 3 | schedule_flow_range | 714.41;1188.17 | Base | 2009 | WACM
WACM_Hydro_V0024 | H | Hydro | 4 | schedule_flow_range | 644.49;1107.99 | Base | 2009 | WACM
WACM_Hydro_V0024 | H | Hydro | 5 | schedule_flow_range | 931.70;1437.33 | Base | 2009 | WACM
WACM_Hydro_V0024 | H | Hydro | 6 | schedule_flow_range | 916.47;1419.87 | Base | 2009 | WACM
WACM_Hydro_V0024 | H | Hydro | 7 | schedule_flow_range | 824.30;1314.18 | Base | 2009 | WACM
WACM_Hydro_V0024 | H | Hydro | 8 | schedule_flow_range | 362.92;785.12 | Base | 2009 | WACM
WACM_Hydro_V0024 | H | Hydro | 9 | schedule_flow_range | 741.31;1219.02 | Base | 2009 | WACM
WACM_Hydro_V0024 | H | Hydro | 10 | schedule_flow_range | 594.92;1051.14 | Base | 2009 | WACM
WACM_Hydro_V0024 | H | Hydro | 11 | schedule_flow_range | 118.71;310.31 | Base | 2009 | WACM
WACM_Hydro_V0024 | H | Hydro | 12 | schedule_flow_range | 529.39;976.01 | Base | 2009 | WACM
WACM_Hydro_V0024 | H | Hydro | 1 | capmax | 1077.58 | Base | 2010 | WACM
WACM_Hydro_V0024 | H | Hydro | 2 | capmax | 1110.59 | Base | 2010 | WACM
WACM_Hydro_V0024 | H | Hydro | 3 | capmax | 1165.64 | Base | 2010 | WACM
WACM_Hydro_V0024 | H | Hydro | 4 | capmax | 1332.78 | Base | 2010 | WACM
WACM_Hydro_V0024 | H | Hydro | 5 | capmax | 1309.99 | Base | 2010 | WACM
WACM_Hydro_V0024 | H | Hydro | 6 | capmax | 1753.91 | Base | 2010 | WACM
WACM_Hydro_V0024 | H | Hydro | 7 | capmax | 1699.72 | Base | 2010 | WACM
WACM_Hydro_V0024 | H | Hydro | 8 | capmax | 1387.88 | Base | 2010 | WACM
WACM_Hydro_V0024 | H | Hydro | 9 | capmax | 1486.35 | Base | 2010 | WACM
WACM_Hydro_V0024 | H | Hydro | 10 | capmax | 0.001 | Base | 2010 | WACM
WACM_Hydro_V0024 | H | Hydro | 11 | capmax | 0.001 | Base | 2010 | WACM
WACM_Hydro_V0024 | H | Hydro | 12 | capmax | 205.94 | Base | 2010 | WACM
WACM_Hydro_V0024 | H | Hydro | 1 | daily_average_energy | 15555.17 | Base | 2010 | WACM
WACM_Hydro_V0024 | H | Hydro | 2 | daily_average_energy | 17900.74 | Base | 2010 | WACM
WACM_Hydro_V0024 | H | Hydro | 3 | daily_average_energy | 17244.96 | Base | 2010 | WACM
WACM_Hydro_V0024 | H | Hydro | 4 | daily_average_energy | 21672.58 | Base | 2010 | WACM
WACM_Hydro_V0024 | H | Hydro | 5 | daily_average_energy | 20421.09 | Base | 2010 | WACM
WACM_Hydro_V0024 | H | Hydro | 6 | daily_average_energy | 35489.33 | Base | 2010 | WACM
WACM_Hydro_V0024 | H | Hydro | 7 | daily_average_energy | 32232.81 | Base | 2010 | WACM
WACM_Hydro_V0024 | H | Hydro | 8 | daily_average_energy | 22371.46 | Base | 2010 | WACM
WACM_Hydro_V0024 | H | Hydro | 9 | daily_average_energy | 25942.84 | Base | 2010 | WACM
WACM_Hydro_V0024 | H | Hydro | 10 | daily_average_energy | 3877.53 | Base | 2010 | WACM
WACM_Hydro_V0024 | H | Hydro | 11 | daily_average_energy | 4295.3 | Base | 2010 | WACM
WACM_Hydro_V0024 | H | Hydro | 12 | daily_average_energy | 5604.83 | Base | 2010 | WACM
WACM_Hydro_V0024 | H | Hydro | 1 | hydro_energy | 482.21 | Base | 2010 | WACM
WACM_Hydro_V0024 | H | Hydro | 2 | hydro_energy | 501.22 | Base | 2010 | WACM
WACM_Hydro_V0024 | H | Hydro | 3 | hydro_energy | 534.59 | Base | 2010 | WACM
WACM_Hydro_V0024 | H | Hydro | 4 | hydro_energy | 650.18 | Base | 2010 | WACM
WACM_Hydro_V0024 | H | Hydro | 5 | hydro_energy | 633.05 | Base | 2010 | WACM
WACM_Hydro_V0024 | H | Hydro | 6 | hydro_energy | 1064.68 | Base | 2010 | WACM
WACM_Hydro_V0024 | H | Hydro | 7 | hydro_energy | 999.22 | Base | 2010 | WACM
WACM_Hydro_V0024 | H | Hydro | 8 | hydro_energy | 693.52 | Base | 2010 | WACM
WACM_Hydro_V0024 | H | Hydro | 9 | hydro_energy | 778.29 | Base | 2010 | WACM
WACM_Hydro_V0024 | H | Hydro | 10 | hydro_energy | 120.2 | Base | 2010 | WACM
WACM_Hydro_V0024 | H | Hydro | 11 | hydro_energy | 128.86 | Base | 2010 | WACM
WACM_Hydro_V0024 | H | Hydro | 12 | hydro_energy | 173.75 | Base | 2010 | WACM
WACM_Hydro_V0024 | H | Hydro | 1 | schedule_flow_range | 459.91;896.33 | Base | 2010 | WACM
WACM_Hydro_V0024 | H | Hydro | 2 | schedule_flow_range | 482.60;922.35 | Base | 2010 | WACM
WACM_Hydro_V0024 | H | Hydro | 3 | schedule_flow_range | 522.43;968.03 | Base | 2010 | WACM
WACM_Hydro_V0024 | H | Hydro | 4 | schedule_flow_range | 660.38;1126.22 | Base | 2010 | WACM
WACM_Hydro_V0024 | H | Hydro | 5 | schedule_flow_range | 639.95;1102.78 | Base | 2010 | WACM
WACM_Hydro_V0024 | H | Hydro | 6 | schedule_flow_range | 1155.11;1693.51 | Base | 2010 | WACM
WACM_Hydro_V0024 | H | Hydro | 7 | schedule_flow_range | 1076.98;1603.92 | Base | 2010 | WACM
WACM_Hydro_V0024 | H | Hydro | 8 | schedule_flow_range | 712.11;1185.53 | Base | 2010 | WACM
WACM_Hydro_V0024 | H | Hydro | 9 | schedule_flow_range | 813.29;1301.55 | Base | 2010 | WACM
WACM_Hydro_V0024 | H | Hydro | 10 | schedule_flow_range | 27.84;0.00 | Base | 2010 | WACM
WACM_Hydro_V0024 | H | Hydro | 11 | schedule_flow_range | 38.17;0.00 | Base | 2010 | WACM
WACM_Hydro_V0024 | H | Hydro | 12 | schedule_flow_range | 91.75;205.94 | Base | 2010 | WACM
WACM_Hydro_V0024 | H | Hydro | 1 | capmax | 1262.31 | Base | 2011 | WACM
WACM_Hydro_V0024 | H | Hydro | 2 | capmax | 1264.15 | Base | 2011 | WACM
WACM_Hydro_V0024 | H | Hydro | 3 | capmax | 1615.14 | Base | 2011 | WACM
WACM_Hydro_V0024 | H | Hydro | 4 | capmax | 1751.07 | Base | 2011 | WACM
WACM_Hydro_V0024 | H | Hydro | 5 | capmax | 1872.06 | Base | 2011 | WACM
WACM_Hydro_V0024 | H | Hydro | 6 | capmax | 1787.03 | Base | 2011 | WACM
WACM_Hydro_V0024 | H | Hydro | 7 | capmax | 1808.58 | Base | 2011 | WACM
WACM_Hydro_V0024 | H | Hydro | 8 | capmax | 1299.41 | Base | 2011 | WACM
WACM_Hydro_V0024 | H | Hydro | 9 | capmax | 1552.81 | Base | 2011 | WACM
WACM_Hydro_V0024 | H | Hydro | 10 | capmax | 1316.75 | Base | 2011 | WACM
WACM_Hydro_V0024 | H | Hydro | 11 | capmax | 0.001 | Base | 2011 | WACM
WACM_Hydro_V0024 | H | Hydro | 12 | capmax | 0.001 | Base | 2011 | WACM
WACM_Hydro_V0024 | H | Hydro | 1 | daily_average_energy | 19312.08 | Base | 2011 | WACM
WACM_Hydro_V0024 | H | Hydro | 2 | daily_average_energy | 21427.29 | Base | 2011 | WACM
WACM_Hydro_V0024 | H | Hydro | 3 | daily_average_energy | 29192.84 | Base | 2011 | WACM
WACM_Hydro_V0024 | H | Hydro | 4 | daily_average_energy | 35371.39 | Base | 2011 | WACM
WACM_Hydro_V0024 | H | Hydro | 5 | daily_average_energy | 39441.19 | Base | 2011 | WACM
WACM_Hydro_V0024 | H | Hydro | 6 | daily_average_energy | 36892.91 | Base | 2011 | WACM
WACM_Hydro_V0024 | H | Hydro | 7 | daily_average_energy | 36615.24 | Base | 2011 | WACM
WACM_Hydro_V0024 | H | Hydro | 8 | daily_average_energy | 20169.65 | Base | 2011 | WACM
WACM_Hydro_V0024 | H | Hydro | 9 | daily_average_energy | 28042.65 | Base | 2011 | WACM
WACM_Hydro_V0024 | H | Hydro | 10 | daily_average_energy | 20583.41 | Base | 2011 | WACM
WACM_Hydro_V0024 | H | Hydro | 11 | daily_average_energy | 4192.4 | Base | 2011 | WACM
WACM_Hydro_V0024 | H | Hydro | 12 | daily_average_energy | 3645.61 | Base | 2011 | WACM
WACM_Hydro_V0024 | H | Hydro | 1 | hydro_energy | 598.67 | Base | 2011 | WACM
WACM_Hydro_V0024 | H | Hydro | 2 | hydro_energy | 599.96 | Base | 2011 | WACM
WACM_Hydro_V0024 | H | Hydro | 3 | hydro_energy | 904.98 | Base | 2011 | WACM
WACM_Hydro_V0024 | H | Hydro | 4 | hydro_energy | 1061.14 | Base | 2011 | WACM
WACM_Hydro_V0024 | H | Hydro | 5 | hydro_energy | 1222.68 | Base | 2011 | WACM
WACM_Hydro_V0024 | H | Hydro | 6 | hydro_energy | 1106.79 | Base | 2011 | WACM
WACM_Hydro_V0024 | H | Hydro | 7 | hydro_energy | 1135.07 | Base | 2011 | WACM
WACM_Hydro_V0024 | H | Hydro | 8 | hydro_energy | 625.26 | Base | 2011 | WACM
WACM_Hydro_V0024 | H | Hydro | 9 | hydro_energy | 841.28 | Base | 2011 | WACM
WACM_Hydro_V0024 | H | Hydro | 10 | hydro_energy | 638.09 | Base | 2011 | WACM
WACM_Hydro_V0024 | H | Hydro | 11 | hydro_energy | 125.77 | Base | 2011 | WACM
WACM_Hydro_V0024 | H | Hydro | 12 | hydro_energy | 113.01 | Base | 2011 | WACM
WACM_Hydro_V0024 | H | Hydro | 1 | schedule_flow_range | 598.91;1055.73 | Base | 2011 | WACM
WACM_Hydro_V0024 | H | Hydro | 2 | schedule_flow_range | 600.45;1057.49 | Base | 2011 | WACM
WACM_Hydro_V0024 | H | Hydro | 3 | schedule_flow_range | 964.50;1474.94 | Base | 2011 | WACM
WACM_Hydro_V0024 | H | Hydro | 4 | schedule_flow_range | 1150.89;1688.67 | Base | 2011 | WACM
WACM_Hydro_V0024 | H | Hydro | 5 | schedule_flow_range | 1343.68;1872.06 | Base | 2011 | WACM
WACM_Hydro_V0024 | H | Hydro | 6 | schedule_flow_range | 1205.37;1751.14 | Base | 2011 | WACM
WACM_Hydro_V0024 | H | Hydro | 7 | schedule_flow_range | 1239.12;1789.85 | Base | 2011 | WACM
WACM_Hydro_V0024 | H | Hydro | 8 | schedule_flow_range | 630.64;1092.11 | Base | 2011 | WACM
WACM_Hydro_V0024 | H | Hydro | 9 | schedule_flow_range | 888.47;1387.76 | Base | 2011 | WACM
WACM_Hydro_V0024 | H | Hydro | 10 | schedule_flow_range | 645.95;1109.67 | Base | 2011 | WACM
WACM_Hydro_V0024 | H | Hydro | 11 | schedule_flow_range | 34.49;0.00 | Base | 2011 | WACM
WACM_Hydro_V0024 | H | Hydro | 12 | schedule_flow_range | 19.26;0.00 | Base | 2011 | WACM
WACM_Hydro_V0024 | H | Hydro | 1 | capmax | 839.2 | Base | 2012 | WACM
WACM_Hydro_V0024 | H | Hydro | 2 | capmax | 589.99 | Base | 2012 | WACM
WACM_Hydro_V0024 | H | Hydro | 3 | capmax | 1062.99 | Base | 2012 | WACM
WACM_Hydro_V0024 | H | Hydro | 4 | capmax | 1106.37 | Base | 2012 | WACM
WACM_Hydro_V0024 | H | Hydro | 5 | capmax | 1528.07 | Base | 2012 | WACM
WACM_Hydro_V0024 | H | Hydro | 6 | capmax | 1510.25 | Base | 2012 | WACM
WACM_Hydro_V0024 | H | Hydro | 7 | capmax | 1507.09 | Base | 2012 | WACM
WACM_Hydro_V0024 | H | Hydro | 8 | capmax | 1538.69 | Base | 2012 | WACM
WACM_Hydro_V0024 | H | Hydro | 9 | capmax | 1286.94 | Base | 2012 | WACM
WACM_Hydro_V0024 | H | Hydro | 10 | capmax | 1136.61 | Base | 2012 | WACM
WACM_Hydro_V0024 | H | Hydro | 11 | capmax | 0.001 | Base | 2012 | WACM
WACM_Hydro_V0024 | H | Hydro | 12 | capmax | 675.55 | Base | 2012 | WACM
WACM_Hydro_V0024 | H | Hydro | 1 | daily_average_energy | 11766.16 | Base | 2012 | WACM
WACM_Hydro_V0024 | H | Hydro | 2 | daily_average_energy | 9394.04 | Base | 2012 | WACM
WACM_Hydro_V0024 | H | Hydro | 3 | daily_average_energy | 15291.74 | Base | 2012 | WACM
WACM_Hydro_V0024 | H | Hydro | 4 | daily_average_energy | 16624.88 | Base | 2012 | WACM
WACM_Hydro_V0024 | H | Hydro | 5 | daily_average_energy | 26362.94 | Base | 2012 | WACM
WACM_Hydro_V0024 | H | Hydro | 6 | daily_average_energy | 26679.17 | Base | 2012 | WACM
WACM_Hydro_V0024 | H | Hydro | 7 | daily_average_energy | 25723.26 | Base | 2012 | WACM
WACM_Hydro_V0024 | H | Hydro | 8 | daily_average_energy | 26693.02 | Base | 2012 | WACM
WACM_Hydro_V0024 | H | Hydro | 9 | daily_average_energy | 20539.88 | Base | 2012 | WACM
WACM_Hydro_V0024 | H | Hydro | 10 | daily_average_energy | 16668.57 | Base | 2012 | WACM
WACM_Hydro_V0024 | H | Hydro | 11 | daily_average_energy | 3089.1 | Base | 2012 | WACM
WACM_Hydro_V0024 | H | Hydro | 12 | daily_average_energy | 9714.21 | Base | 2012 | WACM
WACM_Hydro_V0024 | H | Hydro | 1 | hydro_energy | 364.75 | Base | 2012 | WACM
WACM_Hydro_V0024 | H | Hydro | 2 | hydro_energy | 272.43 | Base | 2012 | WACM
WACM_Hydro_V0024 | H | Hydro | 3 | hydro_energy | 474.04 | Base | 2012 | WACM
WACM_Hydro_V0024 | H | Hydro | 4 | hydro_energy | 498.75 | Base | 2012 | WACM
WACM_Hydro_V0024 | H | Hydro | 5 | hydro_energy | 817.25 | Base | 2012 | WACM
WACM_Hydro_V0024 | H | Hydro | 6 | hydro_energy | 800.38 | Base | 2012 | WACM
WACM_Hydro_V0024 | H | Hydro | 7 | hydro_energy | 797.42 | Base | 2012 | WACM
WACM_Hydro_V0024 | H | Hydro | 8 | hydro_energy | 827.48 | Base | 2012 | WACM
WACM_Hydro_V0024 | H | Hydro | 9 | hydro_energy | 616.2 | Base | 2012 | WACM
WACM_Hydro_V0024 | H | Hydro | 10 | hydro_energy | 516.73 | Base | 2012 | WACM
WACM_Hydro_V0024 | H | Hydro | 11 | hydro_energy | 92.67 | Base | 2012 | WACM
WACM_Hydro_V0024 | H | Hydro | 12 | hydro_energy | 301.14 | Base | 2012 | WACM
WACM_Hydro_V0024 | H | Hydro | 1 | schedule_flow_range | 319.72;735.58 | Base | 2012 | WACM
WACM_Hydro_V0024 | H | Hydro | 2 | schedule_flow_range | 209.53;589.99 | Base | 2012 | WACM
WACM_Hydro_V0024 | H | Hydro | 3 | schedule_flow_range | 450.16;885.16 | Base | 2012 | WACM
WACM_Hydro_V0024 | H | Hydro | 4 | schedule_flow_range | 479.65;918.97 | Base | 2012 | WACM
WACM_Hydro_V0024 | H | Hydro | 5 | schedule_flow_range | 859.79;1354.88 | Base | 2012 | WACM
WACM_Hydro_V0024 | H | Hydro | 6 | schedule_flow_range | 839.65;1331.78 | Base | 2012 | WACM
WACM_Hydro_V0024 | H | Hydro | 7 | schedule_flow_range | 836.13;1327.74 | Base | 2012 | WACM
WACM_Hydro_V0024 | H | Hydro | 8 | schedule_flow_range | 872.01;1368.88 | Base | 2012 | WACM
WACM_Hydro_V0024 | H | Hydro | 9 | schedule_flow_range | 619.83;1079.71 | Base | 2012 | WACM
WACM_Hydro_V0024 | H | Hydro | 10 | schedule_flow_range | 501.10;943.57 | Base | 2012 | WACM
WACM_Hydro_V0024 | H | Hydro | 11 | schedule_flow_range | 0.00;0.00 | Base | 2012 | WACM
WACM_Hydro_V0024 | H | Hydro | 12 | schedule_flow_range | 243.80;648.52 | Base | 2012 | WACM
WACM_Hydro_V0024 | H | Hydro | 1 | capmax | 1074.66 | Base | 2013 | WACM
WACM_Hydro_V0024 | H | Hydro | 2 | capmax | 955.62 | Base | 2013 | WACM
WACM_Hydro_V0024 | H | Hydro | 3 | capmax | 1008.3 | Base | 2013 | WACM
WACM_Hydro_V0024 | H | Hydro | 4 | capmax | 975.58 | Base | 2013 | WACM
WACM_Hydro_V0024 | H | Hydro | 5 | capmax | 1254.18 | Base | 2013 | WACM
WACM_Hydro_V0024 | H | Hydro | 6 | capmax | 1445.79 | Base | 2013 | WACM
WACM_Hydro_V0024 | H | Hydro | 7 | capmax | 1437.27 | Base | 2013 | WACM
WACM_Hydro_V0024 | H | Hydro | 8 | capmax | 899.84 | Base | 2013 | WACM
WACM_Hydro_V0024 | H | Hydro | 9 | capmax | 527.77 | Base | 2013 | WACM
WACM_Hydro_V0024 | H | Hydro | 10 | capmax | 0.001 | Base | 2013 | WACM
WACM_Hydro_V0024 | H | Hydro | 11 | capmax | 0.001 | Base | 2013 | WACM
WACM_Hydro_V0024 | H | Hydro | 12 | capmax | 571.18 | Base | 2013 | WACM
WACM_Hydro_V0024 | H | Hydro | 1 | daily_average_energy | 15502.09 | Base | 2013 | WACM
WACM_Hydro_V0024 | H | Hydro | 2 | daily_average_energy | 14929.67 | Base | 2013 | WACM
WACM_Hydro_V0024 | H | Hydro | 3 | daily_average_energy | 14343.07 | Base | 2013 | WACM
WACM_Hydro_V0024 | H | Hydro | 4 | daily_average_energy | 14264.04 | Base | 2013 | WACM
WACM_Hydro_V0024 | H | Hydro | 5 | daily_average_energy | 19129.14 | Base | 2013 | WACM
WACM_Hydro_V0024 | H | Hydro | 6 | daily_average_energy | 24739.32 | Base | 2013 | WACM
WACM_Hydro_V0024 | H | Hydro | 7 | daily_average_energy | 23703.49 | Base | 2013 | WACM
WACM_Hydro_V0024 | H | Hydro | 8 | daily_average_energy | 12632.2 | Base | 2013 | WACM
WACM_Hydro_V0024 | H | Hydro | 9 | daily_average_energy | 8442.78 | Base | 2013 | WACM
WACM_Hydro_V0024 | H | Hydro | 10 | daily_average_energy | 2987.95 | Base | 2013 | WACM
WACM_Hydro_V0024 | H | Hydro | 11 | daily_average_energy | 3602.11 | Base | 2013 | WACM
WACM_Hydro_V0024 | H | Hydro | 12 | daily_average_energy | 8596.5 | Base | 2013 | WACM
WACM_Hydro_V0024 | H | Hydro | 1 | hydro_energy | 480.56 | Base | 2013 | WACM
WACM_Hydro_V0024 | H | Hydro | 2 | hydro_energy | 418.03 | Base | 2013 | WACM
WACM_Hydro_V0024 | H | Hydro | 3 | hydro_energy | 444.64 | Base | 2013 | WACM
WACM_Hydro_V0024 | H | Hydro | 4 | hydro_energy | 427.92 | Base | 2013 | WACM
WACM_Hydro_V0024 | H | Hydro | 5 | hydro_energy | 593 | Base | 2013 | WACM
WACM_Hydro_V0024 | H | Hydro | 6 | hydro_energy | 742.18 | Base | 2013 | WACM
WACM_Hydro_V0024 | H | Hydro | 7 | hydro_energy | 734.81 | Base | 2013 | WACM
WACM_Hydro_V0024 | H | Hydro | 8 | hydro_energy | 391.6 | Base | 2013 | WACM
WACM_Hydro_V0024 | H | Hydro | 9 | hydro_energy | 253.28 | Base | 2013 | WACM
WACM_Hydro_V0024 | H | Hydro | 10 | hydro_energy | 92.63 | Base | 2013 | WACM
WACM_Hydro_V0024 | H | Hydro | 11 | hydro_energy | 108.06 | Base | 2013 | WACM
WACM_Hydro_V0024 | H | Hydro | 12 | hydro_energy | 266.49 | Base | 2013 | WACM
WACM_Hydro_V0024 | H | Hydro | 1 | schedule_flow_range | 457.95;894.08 | Base | 2013 | WACM
WACM_Hydro_V0024 | H | Hydro | 2 | schedule_flow_range | 383.31;808.50 | Base | 2013 | WACM
WACM_Hydro_V0024 | H | Hydro | 3 | schedule_flow_range | 415.06;844.91 | Base | 2013 | WACM
WACM_Hydro_V0024 | H | Hydro | 4 | schedule_flow_range | 395.11;822.03 | Base | 2013 | WACM
WACM_Hydro_V0024 | H | Hydro | 5 | schedule_flow_range | 592.15;1047.97 | Base | 2013 | WACM
WACM_Hydro_V0024 | H | Hydro | 6 | schedule_flow_range | 770.19;1252.13 | Base | 2013 | WACM
WACM_Hydro_V0024 | H | Hydro | 7 | schedule_flow_range | 761.39;1242.04 | Base | 2013 | WACM
WACM_Hydro_V0024 | H | Hydro | 8 | schedule_flow_range | 351.76;772.32 | Base | 2013 | WACM
WACM_Hydro_V0024 | H | Hydro | 9 | schedule_flow_range | 186.68;527.77 | Base | 2013 | WACM
WACM_Hydro_V0024 | H | Hydro | 10 | schedule_flow_range | 0.00;0.00 | Base | 2013 | WACM
WACM_Hydro_V0024 | H | Hydro | 11 | schedule_flow_range | 13.35;0.00 | Base | 2013 | WACM
WACM_Hydro_V0024 | H | Hydro | 12 | schedule_flow_range | 202.44;571.18 | Base | 2013 | WACM
WACM_Hydro_V0024 | H | Hydro | 1 | capmax | 1153.34 | Base | 2014 | WACM
WACM_Hydro_V0024 | H | Hydro | 2 | capmax | 1154.16 | Base | 2014 | WACM
WACM_Hydro_V0024 | H | Hydro | 3 | capmax | 1338.93 | Base | 2014 | WACM
WACM_Hydro_V0024 | H | Hydro | 4 | capmax | 1461.76 | Base | 2014 | WACM
WACM_Hydro_V0024 | H | Hydro | 5 | capmax | 1543.58 | Base | 2014 | WACM
WACM_Hydro_V0024 | H | Hydro | 6 | capmax | 1583.46 | Base | 2014 | WACM
WACM_Hydro_V0024 | H | Hydro | 7 | capmax | 1645.08 | Base | 2014 | WACM
WACM_Hydro_V0024 | H | Hydro | 8 | capmax | 1117.35 | Base | 2014 | WACM
WACM_Hydro_V0024 | H | Hydro | 9 | capmax | 1250.2 | Base | 2014 | WACM
WACM_Hydro_V0024 | H | Hydro | 10 | capmax | 387.42 | Base | 2014 | WACM
WACM_Hydro_V0024 | H | Hydro | 11 | capmax | 0.001 | Base | 2014 | WACM
WACM_Hydro_V0024 | H | Hydro | 12 | capmax | 635.97 | Base | 2014 | WACM
WACM_Hydro_V0024 | H | Hydro | 1 | daily_average_energy | 16998.36 | Base | 2014 | WACM
WACM_Hydro_V0024 | H | Hydro | 2 | daily_average_energy | 18837.83 | Base | 2014 | WACM
WACM_Hydro_V0024 | H | Hydro | 3 | daily_average_energy | 21125.01 | Base | 2014 | WACM
WACM_Hydro_V0024 | H | Hydro | 4 | daily_average_energy | 25206.51 | Base | 2014 | WACM
WACM_Hydro_V0024 | H | Hydro | 5 | daily_average_energy | 26846.35 | Base | 2014 | WACM
WACM_Hydro_V0024 | H | Hydro | 6 | daily_average_energy | 29067.41 | Base | 2014 | WACM
WACM_Hydro_V0024 | H | Hydro | 7 | daily_average_energy | 30234.82 | Base | 2014 | WACM
WACM_Hydro_V0024 | H | Hydro | 8 | daily_average_energy | 16296.8 | Base | 2014 | WACM
WACM_Hydro_V0024 | H | Hydro | 9 | daily_average_energy | 19674.76 | Base | 2014 | WACM
WACM_Hydro_V0024 | H | Hydro | 10 | daily_average_energy | 6932.07 | Base | 2014 | WACM
WACM_Hydro_V0024 | H | Hydro | 11 | daily_average_energy | 2613.11 | Base | 2014 | WACM
WACM_Hydro_V0024 | H | Hydro | 12 | daily_average_energy | 9274.15 | Base | 2014 | WACM
WACM_Hydro_V0024 | H | Hydro | 1 | hydro_energy | 526.95 | Base | 2014 | WACM
WACM_Hydro_V0024 | H | Hydro | 2 | hydro_energy | 527.46 | Base | 2014 | WACM
WACM_Hydro_V0024 | H | Hydro | 3 | hydro_energy | 654.88 | Base | 2014 | WACM
WACM_Hydro_V0024 | H | Hydro | 4 | hydro_energy | 756.2 | Base | 2014 | WACM
WACM_Hydro_V0024 | H | Hydro | 5 | hydro_energy | 832.24 | Base | 2014 | WACM
WACM_Hydro_V0024 | H | Hydro | 6 | hydro_energy | 872.02 | Base | 2014 | WACM
WACM_Hydro_V0024 | H | Hydro | 7 | hydro_energy | 937.28 | Base | 2014 | WACM
WACM_Hydro_V0024 | H | Hydro | 8 | hydro_energy | 505.2 | Base | 2014 | WACM
WACM_Hydro_V0024 | H | Hydro | 9 | hydro_energy | 590.24 | Base | 2014 | WACM
WACM_Hydro_V0024 | H | Hydro | 10 | hydro_energy | 214.89 | Base | 2014 | WACM
WACM_Hydro_V0024 | H | Hydro | 11 | hydro_energy | 78.39 | Base | 2014 | WACM
WACM_Hydro_V0024 | H | Hydro | 12 | hydro_energy | 287.5 | Base | 2014 | WACM
WACM_Hydro_V0024 | H | Hydro | 1 | schedule_flow_range | 513.31;957.56 | Base | 2014 | WACM
WACM_Hydro_V0024 | H | Hydro | 2 | schedule_flow_range | 513.92;958.26 | Base | 2014 | WACM
WACM_Hydro_V0024 | H | Hydro | 3 | schedule_flow_range | 665.99;1132.65 | Base | 2014 | WACM
WACM_Hydro_V0024 | H | Hydro | 4 | schedule_flow_range | 786.92;1271.31 | Base | 2014 | WACM
WACM_Hydro_V0024 | H | Hydro | 5 | schedule_flow_range | 877.68;1375.39 | Base | 2014 | WACM
WACM_Hydro_V0024 | H | Hydro | 6 | schedule_flow_range | 925.16;1429.84 | Base | 2014 | WACM
WACM_Hydro_V0024 | H | Hydro | 7 | schedule_flow_range | 1003.05;1519.15 | Base | 2014 | WACM
WACM_Hydro_V0024 | H | Hydro | 8 | schedule_flow_range | 487.35;927.80 | Base | 2014 | WACM
WACM_Hydro_V0024 | H | Hydro | 9 | schedule_flow_range | 588.85;1044.19 | Base | 2014 | WACM
WACM_Hydro_V0024 | H | Hydro | 10 | schedule_flow_range | 140.86;387.42 | Base | 2014 | WACM
WACM_Hydro_V0024 | H | Hydro | 11 | schedule_flow_range | 0.00;0.00 | Base | 2014 | WACM
WACM_Hydro_V0024 | H | Hydro | 12 | schedule_flow_range | 227.51;629.85 | Base | 2014 | WACM
WACM_Hydro_V0024 | H | Hydro | 1 | capmax | 1205.38 | Base | 2015 | WACM
WACM_Hydro_V0024 | H | Hydro | 2 | capmax | 901.64 | Base | 2015 | WACM
WACM_Hydro_V0024 | H | Hydro | 3 | capmax | 901.79 | Base | 2015 | WACM
WACM_Hydro_V0024 | H | Hydro | 4 | capmax | 914.21 | Base | 2015 | WACM
WACM_Hydro_V0024 | H | Hydro | 5 | capmax | 1334.04 | Base | 2015 | WACM
WACM_Hydro_V0024 | H | Hydro | 6 | capmax | 1634.11 | Base | 2015 | WACM
WACM_Hydro_V0024 | H | Hydro | 7 | capmax | 1499.64 | Base | 2015 | WACM
WACM_Hydro_V0024 | H | Hydro | 8 | capmax | 1318.35 | Base | 2015 | WACM
WACM_Hydro_V0024 | H | Hydro | 9 | capmax | 1154.76 | Base | 2015 | WACM
WACM_Hydro_V0024 | H | Hydro | 10 | capmax | 866.73 | Base | 2015 | WACM
WACM_Hydro_V0024 | H | Hydro | 11 | capmax | 27.61 | Base | 2015 | WACM
WACM_Hydro_V0024 | H | Hydro | 12 | capmax | 1194.21 | Base | 2015 | WACM
WACM_Hydro_V0024 | H | Hydro | 1 | daily_average_energy | 18066.57 | Base | 2015 | WACM
WACM_Hydro_V0024 | H | Hydro | 2 | daily_average_energy | 14015.21 | Base | 2015 | WACM
WACM_Hydro_V0024 | H | Hydro | 3 | daily_average_energy | 12661.02 | Base | 2015 | WACM
WACM_Hydro_V0024 | H | Hydro | 4 | daily_average_energy | 13274.72 | Base | 2015 | WACM
WACM_Hydro_V0024 | H | Hydro | 5 | daily_average_energy | 21004.48 | Base | 2015 | WACM
WACM_Hydro_V0024 | H | Hydro | 6 | daily_average_energy | 30843.9 | Base | 2015 | WACM
WACM_Hydro_V0024 | H | Hydro | 7 | daily_average_energy | 25499.67 | Base | 2015 | WACM
WACM_Hydro_V0024 | H | Hydro | 8 | daily_average_energy | 20622.14 | Base | 2015 | WACM
WACM_Hydro_V0024 | H | Hydro | 9 | daily_average_energy | 17594.29 | Base | 2015 | WACM
WACM_Hydro_V0024 | H | Hydro | 10 | daily_average_energy | 12151.78 | Base | 2015 | WACM
WACM_Hydro_V0024 | H | Hydro | 11 | daily_average_energy | 4700.07 | Base | 2015 | WACM
WACM_Hydro_V0024 | H | Hydro | 12 | daily_average_energy | 17831.69 | Base | 2015 | WACM
WACM_Hydro_V0024 | H | Hydro | 1 | hydro_energy | 560.06 | Base | 2015 | WACM
WACM_Hydro_V0024 | H | Hydro | 2 | hydro_energy | 392.43 | Base | 2015 | WACM
WACM_Hydro_V0024 | H | Hydro | 3 | hydro_energy | 392.49 | Base | 2015 | WACM
WACM_Hydro_V0024 | H | Hydro | 4 | hydro_energy | 398.24 | Base | 2015 | WACM
WACM_Hydro_V0024 | H | Hydro | 5 | hydro_energy | 651.14 | Base | 2015 | WACM
WACM_Hydro_V0024 | H | Hydro | 6 | hydro_energy | 925.32 | Base | 2015 | WACM
WACM_Hydro_V0024 | H | Hydro | 7 | hydro_energy | 790.49 | Base | 2015 | WACM
WACM_Hydro_V0024 | H | Hydro | 8 | hydro_energy | 639.29 | Base | 2015 | WACM
WACM_Hydro_V0024 | H | Hydro | 9 | hydro_energy | 527.83 | Base | 2015 | WACM
WACM_Hydro_V0024 | H | Hydro | 10 | hydro_energy | 376.71 | Base | 2015 | WACM
WACM_Hydro_V0024 | H | Hydro | 11 | hydro_energy | 141 | Base | 2015 | WACM
WACM_Hydro_V0024 | H | Hydro | 12 | hydro_energy | 552.78 | Base | 2015 | WACM
WACM_Hydro_V0024 | H | Hydro | 1 | schedule_flow_range | 552.83;1002.89 | Base | 2015 | WACM
WACM_Hydro_V0024 | H | Hydro | 2 | schedule_flow_range | 352.75;773.45 | Base | 2015 | WACM
WACM_Hydro_V0024 | H | Hydro | 3 | schedule_flow_range | 352.83;773.54 | Base | 2015 | WACM
WACM_Hydro_V0024 | H | Hydro | 4 | schedule_flow_range | 359.69;781.41 | Base | 2015 | WACM
WACM_Hydro_V0024 | H | Hydro | 5 | schedule_flow_range | 661.53;1127.53 | Base | 2015 | WACM
WACM_Hydro_V0024 | H | Hydro | 6 | schedule_flow_range | 988.77;1502.78 | Base | 2015 | WACM
WACM_Hydro_V0024 | H | Hydro | 7 | schedule_flow_range | 827.85;1318.25 | Base | 2015 | WACM
WACM_Hydro_V0024 | H | Hydro | 8 | schedule_flow_range | 647.39;1111.31 | Base | 2015 | WACM
WACM_Hydro_V0024 | H | Hydro | 9 | schedule_flow_range | 514.36;958.77 | Base | 2015 | WACM
WACM_Hydro_V0024 | H | Hydro | 10 | schedule_flow_range | 333.99;751.94 | Base | 2015 | WACM
WACM_Hydro_V0024 | H | Hydro | 11 | schedule_flow_range | 52.67;27.61 | Base | 2015 | WACM
WACM_Hydro_V0024 | H | Hydro | 12 | schedule_flow_range | 544.14;992.92 | Base | 2015 | WACM
WACM_Hydro_V0024 | H | Hydro | 1 | capmax | 1321.52 | Base | 2016 | WACM
WACM_Hydro_V0024 | H | Hydro | 2 | capmax | 1249.74 | Base | 2016 | WACM
WACM_Hydro_V0024 | H | Hydro | 3 | capmax | 1310.04 | Base | 2016 | WACM
WACM_Hydro_V0024 | H | Hydro | 4 | capmax | 1064.02 | Base | 2016 | WACM
WACM_Hydro_V0024 | H | Hydro | 5 | capmax | 1570.37 | Base | 2016 | WACM
WACM_Hydro_V0024 | H | Hydro | 6 | capmax | 1812.4 | Base | 2016 | WACM
WACM_Hydro_V0024 | H | Hydro | 7 | capmax | 1653.57 | Base | 2016 | WACM
WACM_Hydro_V0024 | H | Hydro | 8 | capmax | 1318.4 | Base | 2016 | WACM
WACM_Hydro_V0024 | H | Hydro | 9 | capmax | 1278.33 | Base | 2016 | WACM
WACM_Hydro_V0024 | H | Hydro | 10 | capmax | 813.9 | Base | 2016 | WACM
WACM_Hydro_V0024 | H | Hydro | 11 | capmax | 0.001 | Base | 2016 | WACM
WACM_Hydro_V0024 | H | Hydro | 12 | capmax | 980.09 | Base | 2016 | WACM
WACM_Hydro_V0024 | H | Hydro | 1 | daily_average_energy | 20698.79 | Base | 2016 | WACM
WACM_Hydro_V0024 | H | Hydro | 2 | daily_average_energy | 20342.34 | Base | 2016 | WACM
WACM_Hydro_V0024 | H | Hydro | 3 | daily_average_energy | 20422.45 | Base | 2016 | WACM
WACM_Hydro_V0024 | H | Hydro | 4 | daily_average_energy | 15820.53 | Base | 2016 | WACM
WACM_Hydro_V0024 | H | Hydro | 5 | daily_average_energy | 27701.74 | Base | 2016 | WACM
WACM_Hydro_V0024 | H | Hydro | 6 | daily_average_energy | 38005.17 | Base | 2016 | WACM
WACM_Hydro_V0024 | H | Hydro | 7 | daily_average_energy | 30536.89 | Base | 2016 | WACM
WACM_Hydro_V0024 | H | Hydro | 8 | daily_average_energy | 20623.37 | Base | 2016 | WACM
WACM_Hydro_V0024 | H | Hydro | 9 | daily_average_energy | 20333.81 | Base | 2016 | WACM
WACM_Hydro_V0024 | H | Hydro | 10 | daily_average_energy | 11422.76 | Base | 2016 | WACM
WACM_Hydro_V0024 | H | Hydro | 11 | daily_average_energy | 3139.68 | Base | 2016 | WACM
WACM_Hydro_V0024 | H | Hydro | 12 | daily_average_energy | 13876.89 | Base | 2016 | WACM
WACM_Hydro_V0024 | H | Hydro | 1 | hydro_energy | 641.66 | Base | 2016 | WACM
WACM_Hydro_V0024 | H | Hydro | 2 | hydro_energy | 589.93 | Base | 2016 | WACM
WACM_Hydro_V0024 | H | Hydro | 3 | hydro_energy | 633.1 | Base | 2016 | WACM
WACM_Hydro_V0024 | H | Hydro | 4 | hydro_energy | 474.62 | Base | 2016 | WACM
WACM_Hydro_V0024 | H | Hydro | 5 | hydro_energy | 858.75 | Base | 2016 | WACM
WACM_Hydro_V0024 | H | Hydro | 6 | hydro_energy | 1140.16 | Base | 2016 | WACM
WACM_Hydro_V0024 | H | Hydro | 7 | hydro_energy | 946.64 | Base | 2016 | WACM
WACM_Hydro_V0024 | H | Hydro | 8 | hydro_energy | 639.32 | Base | 2016 | WACM
WACM_Hydro_V0024 | H | Hydro | 9 | hydro_energy | 610.01 | Base | 2016 | WACM
WACM_Hydro_V0024 | H | Hydro | 10 | hydro_energy | 354.11 | Base | 2016 | WACM
WACM_Hydro_V0024 | H | Hydro | 11 | hydro_energy | 94.19 | Base | 2016 | WACM
WACM_Hydro_V0024 | H | Hydro | 12 | hydro_energy | 430.18 | Base | 2016 | WACM
WACM_Hydro_V0024 | H | Hydro | 1 | schedule_flow_range | 650.22;1114.56 | Base | 2016 | WACM
WACM_Hydro_V0024 | H | Hydro | 2 | schedule_flow_range | 588.47;1043.76 | Base | 2016 | WACM
WACM_Hydro_V0024 | H | Hydro | 3 | schedule_flow_range | 640.00;1102.84 | Base | 2016 | WACM
WACM_Hydro_V0024 | H | Hydro | 4 | schedule_flow_range | 450.85;885.94 | Base | 2016 | WACM
WACM_Hydro_V0024 | H | Hydro | 5 | schedule_flow_range | 909.33;1411.68 | Base | 2016 | WACM
WACM_Hydro_V0024 | H | Hydro | 6 | schedule_flow_range | 1245.19;1796.81 | Base | 2016 | WACM
WACM_Hydro_V0024 | H | Hydro | 7 | schedule_flow_range | 1014.23;1531.96 | Base | 2016 | WACM
WACM_Hydro_V0024 | H | Hydro | 8 | schedule_flow_range | 647.43;1111.36 | Base | 2016 | WACM
WACM_Hydro_V0024 | H | Hydro | 9 | schedule_flow_range | 612.45;1071.25 | Base | 2016 | WACM
WACM_Hydro_V0024 | H | Hydro | 10 | schedule_flow_range | 307.01;721.01 | Base | 2016 | WACM
WACM_Hydro_V0024 | H | Hydro | 11 | schedule_flow_range | 0.00;0.00 | Base | 2016 | WACM
WACM_Hydro_V0024 | H | Hydro | 12 | schedule_flow_range | 397.81;825.13 | Base | 2016 | WACM
WACM_Hydro_V0024 | H | Hydro | 1 | capmax | 1320.95 | Base | 2017 | WACM
WACM_Hydro_V0024 | H | Hydro | 2 | capmax | 1198.36 | Base | 2017 | WACM
WACM_Hydro_V0024 | H | Hydro | 3 | capmax | 1416.62 | Base | 2017 | WACM
WACM_Hydro_V0024 | H | Hydro | 4 | capmax | 1401.9 | Base | 2017 | WACM
WACM_Hydro_V0024 | H | Hydro | 5 | capmax | 1403.7 | Base | 2017 | WACM
WACM_Hydro_V0024 | H | Hydro | 6 | capmax | 1451.89 | Base | 2017 | WACM
WACM_Hydro_V0024 | H | Hydro | 7 | capmax | 1487.16 | Base | 2017 | WACM
WACM_Hydro_V0024 | H | Hydro | 8 | capmax | 1343.68 | Base | 2017 | WACM
WACM_Hydro_V0024 | H | Hydro | 9 | capmax | 1144.11 | Base | 2017 | WACM
WACM_Hydro_V0024 | H | Hydro | 10 | capmax | 1112.65 | Base | 2017 | WACM
WACM_Hydro_V0024 | H | Hydro | 11 | capmax | 1187.56 | Base | 2017 | WACM
WACM_Hydro_V0024 | H | Hydro | 12 | capmax | 1220.76 | Base | 2017 | WACM
WACM_Hydro_V0024 | H | Hydro | 1 | daily_average_energy | 20684.87 | Base | 2017 | WACM
WACM_Hydro_V0024 | H | Hydro | 2 | daily_average_energy | 19838.47 | Base | 2017 | WACM
WACM_Hydro_V0024 | H | Hydro | 3 | daily_average_energy | 23137.38 | Base | 2017 | WACM
WACM_Hydro_V0024 | H | Hydro | 4 | daily_average_energy | 23499.84 | Base | 2017 | WACM
WACM_Hydro_V0024 | H | Hydro | 5 | daily_average_energy | 22789.77 | Base | 2017 | WACM
WACM_Hydro_V0024 | H | Hydro | 6 | daily_average_energy | 24916.77 | Base | 2017 | WACM
WACM_Hydro_V0024 | H | Hydro | 7 | daily_average_energy | 25129.83 | Base | 2017 | WACM
WACM_Hydro_V0024 | H | Hydro | 8 | daily_average_energy | 21242.94 | Base | 2017 | WACM
WACM_Hydro_V0024 | H | Hydro | 9 | daily_average_energy | 17376.1 | Base | 2017 | WACM
WACM_Hydro_V0024 | H | Hydro | 10 | daily_average_energy | 16207.33 | Base | 2017 | WACM
WACM_Hydro_V0024 | H | Hydro | 11 | daily_average_energy | 18283.31 | Base | 2017 | WACM
WACM_Hydro_V0024 | H | Hydro | 12 | daily_average_energy | 18394.98 | Base | 2017 | WACM
WACM_Hydro_V0024 | H | Hydro | 1 | hydro_energy | 641.23 | Base | 2017 | WACM
WACM_Hydro_V0024 | H | Hydro | 2 | hydro_energy | 555.48 | Base | 2017 | WACM
WACM_Hydro_V0024 | H | Hydro | 3 | hydro_energy | 717.26 | Base | 2017 | WACM
WACM_Hydro_V0024 | H | Hydro | 4 | hydro_energy | 705 | Base | 2017 | WACM
WACM_Hydro_V0024 | H | Hydro | 5 | hydro_energy | 706.48 | Base | 2017 | WACM
WACM_Hydro_V0024 | H | Hydro | 6 | hydro_energy | 747.5 | Base | 2017 | WACM
WACM_Hydro_V0024 | H | Hydro | 7 | hydro_energy | 779.02 | Base | 2017 | WACM
WACM_Hydro_V0024 | H | Hydro | 8 | hydro_energy | 658.53 | Base | 2017 | WACM
WACM_Hydro_V0024 | H | Hydro | 9 | hydro_energy | 521.28 | Base | 2017 | WACM
WACM_Hydro_V0024 | H | Hydro | 10 | hydro_energy | 502.43 | Base | 2017 | WACM
WACM_Hydro_V0024 | H | Hydro | 11 | hydro_energy | 548.5 | Base | 2017 | WACM
WACM_Hydro_V0024 | H | Hydro | 12 | hydro_energy | 570.24 | Base | 2017 | WACM
WACM_Hydro_V0024 | H | Hydro | 1 | schedule_flow_range | 649.71;1113.97 | Base | 2017 | WACM
WACM_Hydro_V0024 | H | Hydro | 2 | schedule_flow_range | 547.36;996.61 | Base | 2017 | WACM
WACM_Hydro_V0024 | H | Hydro | 3 | schedule_flow_range | 740.45;1218.02 | Base | 2017 | WACM
WACM_Hydro_V0024 | H | Hydro | 4 | schedule_flow_range | 725.81;1201.24 | Base | 2017 | WACM
WACM_Hydro_V0024 | H | Hydro | 5 | schedule_flow_range | 727.59;1203.28 | Base | 2017 | WACM
WACM_Hydro_V0024 | H | Hydro | 6 | schedule_flow_range | 776.55;1259.42 | Base | 2017 | WACM
WACM_Hydro_V0024 | H | Hydro | 7 | schedule_flow_range | 814.17;1302.56 | Base | 2017 | WACM
WACM_Hydro_V0024 | H | Hydro | 8 | schedule_flow_range | 670.36;1137.65 | Base | 2017 | WACM
WACM_Hydro_V0024 | H | Hydro | 9 | schedule_flow_range | 506.54;949.81 | Base | 2017 | WACM
WACM_Hydro_V0024 | H | Hydro | 10 | schedule_flow_range | 484.04;924.00 | Base | 2017 | WACM
WACM_Hydro_V0024 | H | Hydro | 11 | schedule_flow_range | 539.03;987.06 | Base | 2017 | WACM
WACM_Hydro_V0024 | H | Hydro | 12 | schedule_flow_range | 564.98;1016.82 | Base | 2017 | WACM
WACM_Hydro_V0024 | H | Hydro | 1 | capmax | 1179.27 | Base | 2018 | WACM
WACM_Hydro_V0024 | H | Hydro | 2 | capmax | 1269.81 | Base | 2018 | WACM
WACM_Hydro_V0024 | H | Hydro | 3 | capmax | 1387.33 | Base | 2018 | WACM
WACM_Hydro_V0024 | H | Hydro | 4 | capmax | 1400.18 | Base | 2018 | WACM
WACM_Hydro_V0024 | H | Hydro | 5 | capmax | 1429.13 | Base | 2018 | WACM
WACM_Hydro_V0024 | H | Hydro | 6 | capmax | 1396.35 | Base | 2018 | WACM
WACM_Hydro_V0024 | H | Hydro | 7 | capmax | 1331.3 | Base | 2018 | WACM
WACM_Hydro_V0024 | H | Hydro | 8 | capmax | 1334.87 | Base | 2018 | WACM
WACM_Hydro_V0024 | H | Hydro | 9 | capmax | 1126.44 | Base | 2018 | WACM
WACM_Hydro_V0024 | H | Hydro | 10 | capmax | 1121.98 | Base | 2018 | WACM
WACM_Hydro_V0024 | H | Hydro | 11 | capmax | 990.51 | Base | 2018 | WACM
WACM_Hydro_V0024 | H | Hydro | 12 | capmax | 1032.1 | Base | 2018 | WACM
WACM_Hydro_V0024 | H | Hydro | 1 | daily_average_energy | 17522.43 | Base | 2018 | WACM
WACM_Hydro_V0024 | H | Hydro | 2 | daily_average_energy | 21570.01 | Base | 2018 | WACM
WACM_Hydro_V0024 | H | Hydro | 3 | daily_average_energy | 22357.16 | Base | 2018 | WACM
WACM_Hydro_V0024 | H | Hydro | 4 | daily_average_energy | 23452.53 | Base | 2018 | WACM
WACM_Hydro_V0024 | H | Hydro | 5 | daily_average_energy | 23478.84 | Base | 2018 | WACM
WACM_Hydro_V0024 | H | Hydro | 6 | daily_average_energy | 23347.51 | Base | 2018 | WACM
WACM_Hydro_V0024 | H | Hydro | 7 | daily_average_energy | 20937.08 | Base | 2018 | WACM
WACM_Hydro_V0024 | H | Hydro | 8 | daily_average_energy | 21024.86 | Base | 2018 | WACM
WACM_Hydro_V0024 | H | Hydro | 9 | daily_average_energy | 17020.31 | Base | 2018 | WACM
WACM_Hydro_V0024 | H | Hydro | 10 | daily_average_energy | 16385.51 | Base | 2018 | WACM
WACM_Hydro_V0024 | H | Hydro | 11 | daily_average_energy | 14515.54 | Base | 2018 | WACM
WACM_Hydro_V0024 | H | Hydro | 12 | daily_average_energy | 14748.35 | Base | 2018 | WACM
WACM_Hydro_V0024 | H | Hydro | 1 | hydro_energy | 543.2 | Base | 2018 | WACM
WACM_Hydro_V0024 | H | Hydro | 2 | hydro_energy | 603.96 | Base | 2018 | WACM
WACM_Hydro_V0024 | H | Hydro | 3 | hydro_energy | 693.07 | Base | 2018 | WACM
WACM_Hydro_V0024 | H | Hydro | 4 | hydro_energy | 703.58 | Base | 2018 | WACM
WACM_Hydro_V0024 | H | Hydro | 5 | hydro_energy | 727.84 | Base | 2018 | WACM
WACM_Hydro_V0024 | H | Hydro | 6 | hydro_energy | 700.43 | Base | 2018 | WACM
WACM_Hydro_V0024 | H | Hydro | 7 | hydro_energy | 649.05 | Base | 2018 | WACM
WACM_Hydro_V0024 | H | Hydro | 8 | hydro_energy | 651.77 | Base | 2018 | WACM
WACM_Hydro_V0024 | H | Hydro | 9 | hydro_energy | 510.61 | Base | 2018 | WACM
WACM_Hydro_V0024 | H | Hydro | 10 | hydro_energy | 507.95 | Base | 2018 | WACM
WACM_Hydro_V0024 | H | Hydro | 11 | hydro_energy | 435.47 | Base | 2018 | WACM
WACM_Hydro_V0024 | H | Hydro | 12 | hydro_energy | 457.2 | Base | 2018 | WACM
WACM_Hydro_V0024 | H | Hydro | 1 | schedule_flow_range | 532.70;979.80 | Base | 2018 | WACM
WACM_Hydro_V0024 | H | Hydro | 2 | schedule_flow_range | 605.22;1062.96 | Base | 2018 | WACM
WACM_Hydro_V0024 | H | Hydro | 3 | schedule_flow_range | 711.58;1184.92 | Base | 2018 | WACM
WACM_Hydro_V0024 | H | Hydro | 4 | schedule_flow_range | 724.12;1199.30 | Base | 2018 | WACM
WACM_Hydro_V0024 | H | Hydro | 5 | schedule_flow_range | 753.08;1232.51 | Base | 2018 | WACM
WACM_Hydro_V0024 | H | Hydro | 6 | schedule_flow_range | 720.36;1194.99 | Base | 2018 | WACM
WACM_Hydro_V0024 | H | Hydro | 7 | schedule_flow_range | 659.04;1124.67 | Base | 2018 | WACM
WACM_Hydro_V0024 | H | Hydro | 8 | schedule_flow_range | 662.29;1128.40 | Base | 2018 | WACM
WACM_Hydro_V0024 | H | Hydro | 9 | schedule_flow_range | 493.80;935.20 | Base | 2018 | WACM
WACM_Hydro_V0024 | H | Hydro | 10 | schedule_flow_range | 490.63;931.56 | Base | 2018 | WACM
WACM_Hydro_V0024 | H | Hydro | 11 | schedule_flow_range | 404.12;832.36 | Base | 2018 | WACM
WACM_Hydro_V0024 | H | Hydro | 12 | schedule_flow_range | 430.06;862.10 | Base | 2018 | WACM
WACM_Hydro_V0024 | H | Hydro | 1 | capmax | 1161.43 | Base | 2019 | WACM
WACM_Hydro_V0024 | H | Hydro | 2 | capmax | 1189.2 | Base | 2019 | WACM
WACM_Hydro_V0024 | H | Hydro | 3 | capmax | 1237.64 | Base | 2019 | WACM
WACM_Hydro_V0024 | H | Hydro | 4 | capmax | 1352.97 | Base | 2019 | WACM
WACM_Hydro_V0024 | H | Hydro | 5 | capmax | 1391.87 | Base | 2019 | WACM
WACM_Hydro_V0024 | H | Hydro | 6 | capmax | 1387.47 | Base | 2019 | WACM
WACM_Hydro_V0024 | H | Hydro | 7 | capmax | 1471.2 | Base | 2019 | WACM
WACM_Hydro_V0024 | H | Hydro | 8 | capmax | 1434.69 | Base | 2019 | WACM
WACM_Hydro_V0024 | H | Hydro | 9 | capmax | 1246.04 | Base | 2019 | WACM
WACM_Hydro_V0024 | H | Hydro | 10 | capmax | 1116.92 | Base | 2019 | WACM
WACM_Hydro_V0024 | H | Hydro | 11 | capmax | 979.57 | Base | 2019 | WACM
WACM_Hydro_V0024 | H | Hydro | 12 | capmax | 946.41 | Base | 2019 | WACM
WACM_Hydro_V0024 | H | Hydro | 1 | daily_average_energy | 17160.2 | Base | 2019 | WACM
WACM_Hydro_V0024 | H | Hydro | 2 | daily_average_energy | 19626.86 | Base | 2019 | WACM
WACM_Hydro_V0024 | H | Hydro | 3 | daily_average_energy | 18762.17 | Base | 2019 | WACM
WACM_Hydro_V0024 | H | Hydro | 4 | daily_average_energy | 22191.11 | Base | 2019 | WACM
WACM_Hydro_V0024 | H | Hydro | 5 | daily_average_energy | 22476.31 | Base | 2019 | WACM
WACM_Hydro_V0024 | H | Hydro | 6 | daily_average_energy | 23105.98 | Base | 2019 | WACM
WACM_Hydro_V0024 | H | Hydro | 7 | daily_average_energy | 24664.55 | Base | 2019 | WACM
WACM_Hydro_V0024 | H | Hydro | 8 | daily_average_energy | 23632.15 | Base | 2019 | WACM
WACM_Hydro_V0024 | H | Hydro | 9 | daily_average_energy | 19579.2 | Base | 2019 | WACM
WACM_Hydro_V0024 | H | Hydro | 10 | daily_average_energy | 16288.6 | Base | 2019 | WACM
WACM_Hydro_V0024 | H | Hydro | 11 | daily_average_energy | 14330.8 | Base | 2019 | WACM
WACM_Hydro_V0024 | H | Hydro | 12 | daily_average_energy | 13340.29 | Base | 2019 | WACM
WACM_Hydro_V0024 | H | Hydro | 1 | hydro_energy | 531.97 | Base | 2019 | WACM
WACM_Hydro_V0024 | H | Hydro | 2 | hydro_energy | 549.55 | Base | 2019 | WACM
WACM_Hydro_V0024 | H | Hydro | 3 | hydro_energy | 581.63 | Base | 2019 | WACM
WACM_Hydro_V0024 | H | Hydro | 4 | hydro_energy | 665.73 | Base | 2019 | WACM
WACM_Hydro_V0024 | H | Hydro | 5 | hydro_energy | 696.77 | Base | 2019 | WACM
WACM_Hydro_V0024 | H | Hydro | 6 | hydro_energy | 693.18 | Base | 2019 | WACM
WACM_Hydro_V0024 | H | Hydro | 7 | hydro_energy | 764.6 | Base | 2019 | WACM
WACM_Hydro_V0024 | H | Hydro | 8 | hydro_energy | 732.6 | Base | 2019 | WACM
WACM_Hydro_V0024 | H | Hydro | 9 | hydro_energy | 587.38 | Base | 2019 | WACM
WACM_Hydro_V0024 | H | Hydro | 10 | hydro_energy | 504.95 | Base | 2019 | WACM
WACM_Hydro_V0024 | H | Hydro | 11 | hydro_energy | 429.92 | Base | 2019 | WACM
WACM_Hydro_V0024 | H | Hydro | 12 | hydro_energy | 413.55 | Base | 2019 | WACM
WACM_Hydro_V0024 | H | Hydro | 1 | schedule_flow_range | 519.30;964.43 | Base | 2019 | WACM
WACM_Hydro_V0024 | H | Hydro | 2 | schedule_flow_range | 540.28;988.50 | Base | 2019 | WACM
WACM_Hydro_V0024 | H | Hydro | 3 | schedule_flow_range | 578.57;1032.40 | Base | 2019 | WACM
WACM_Hydro_V0024 | H | Hydro | 4 | schedule_flow_range | 678.95;1147.51 | Base | 2019 | WACM
WACM_Hydro_V0024 | H | Hydro | 5 | schedule_flow_range | 715.99;1189.98 | Base | 2019 | WACM
WACM_Hydro_V0024 | H | Hydro | 6 | schedule_flow_range | 711.71;1185.07 | Base | 2019 | WACM
WACM_Hydro_V0024 | H | Hydro | 7 | schedule_flow_range | 796.95;1282.82 | Base | 2019 | WACM
WACM_Hydro_V0024 | H | Hydro | 8 | schedule_flow_range | 758.75;1239.02 | Base | 2019 | WACM
WACM_Hydro_V0024 | H | Hydro | 9 | schedule_flow_range | 585.43;1040.27 | Base | 2019 | WACM
WACM_Hydro_V0024 | H | Hydro | 10 | schedule_flow_range | 487.05;927.45 | Base | 2019 | WACM
WACM_Hydro_V0024 | H | Hydro | 11 | schedule_flow_range | 397.50;824.77 | Base | 2019 | WACM
WACM_Hydro_V0024 | H | Hydro | 12 | schedule_flow_range | 377.96;802.36 | Base | 2019 | WACM
WACM_Hydro_V0024 | H | Hydro | 1 | capmax | 1144.37 | Base | 2020 | WACM
WACM_Hydro_V0024 | H | Hydro | 2 | capmax | 1199.07 | Base | 2020 | WACM
WACM_Hydro_V0024 | H | Hydro | 3 | capmax | 1224.99 | Base | 2020 | WACM
WACM_Hydro_V0024 | H | Hydro | 4 | capmax | 1259.3 | Base | 2020 | WACM
WACM_Hydro_V0024 | H | Hydro | 5 | capmax | 1408.59 | Base | 2020 | WACM
WACM_Hydro_V0024 | H | Hydro | 6 | capmax | 1421.57 | Base | 2020 | WACM
WACM_Hydro_V0024 | H | Hydro | 7 | capmax | 1405.79 | Base | 2020 | WACM
WACM_Hydro_V0024 | H | Hydro | 8 | capmax | 1395.35 | Base | 2020 | WACM
WACM_Hydro_V0024 | H | Hydro | 9 | capmax | 1082.75 | Base | 2020 | WACM
WACM_Hydro_V0024 | H | Hydro | 10 | capmax | 1168.76 | Base | 2020 | WACM
WACM_Hydro_V0024 | H | Hydro | 11 | capmax | 1142.61 | Base | 2020 | WACM
WACM_Hydro_V0024 | H | Hydro | 12 | capmax | 1153.2 | Base | 2020 | WACM
WACM_Hydro_V0024 | H | Hydro | 1 | daily_average_energy | 16820.84 | Base | 2020 | WACM
WACM_Hydro_V0024 | H | Hydro | 2 | daily_average_energy | 19170.29 | Base | 2020 | WACM
WACM_Hydro_V0024 | H | Hydro | 3 | daily_average_energy | 18486.26 | Base | 2020 | WACM
WACM_Hydro_V0024 | H | Hydro | 4 | daily_average_energy | 19885.65 | Base | 2020 | WACM
WACM_Hydro_V0024 | H | Hydro | 5 | daily_average_energy | 22920.77 | Base | 2020 | WACM
WACM_Hydro_V0024 | H | Hydro | 6 | daily_average_energy | 24047.58 | Base | 2020 | WACM
WACM_Hydro_V0024 | H | Hydro | 7 | daily_average_energy | 22845.64 | Base | 2020 | WACM
WACM_Hydro_V0024 | H | Hydro | 8 | daily_average_energy | 22568.05 | Base | 2020 | WACM
WACM_Hydro_V0024 | H | Hydro | 9 | daily_average_energy | 16171.44 | Base | 2020 | WACM
WACM_Hydro_V0024 | H | Hydro | 10 | daily_average_energy | 17308.09 | Base | 2020 | WACM
WACM_Hydro_V0024 | H | Hydro | 11 | daily_average_energy | 17345.64 | Base | 2020 | WACM
WACM_Hydro_V0024 | H | Hydro | 12 | daily_average_energy | 16995.62 | Base | 2020 | WACM
WACM_Hydro_V0024 | H | Hydro | 1 | hydro_energy | 521.45 | Base | 2020 | WACM
WACM_Hydro_V0024 | H | Hydro | 2 | hydro_energy | 555.94 | Base | 2020 | WACM
WACM_Hydro_V0024 | H | Hydro | 3 | hydro_energy | 573.07 | Base | 2020 | WACM
WACM_Hydro_V0024 | H | Hydro | 4 | hydro_energy | 596.57 | Base | 2020 | WACM
WACM_Hydro_V0024 | H | Hydro | 5 | hydro_energy | 710.54 | Base | 2020 | WACM
WACM_Hydro_V0024 | H | Hydro | 6 | hydro_energy | 721.43 | Base | 2020 | WACM
WACM_Hydro_V0024 | H | Hydro | 7 | hydro_energy | 708.21 | Base | 2020 | WACM
WACM_Hydro_V0024 | H | Hydro | 8 | hydro_energy | 699.61 | Base | 2020 | WACM
WACM_Hydro_V0024 | H | Hydro | 9 | hydro_energy | 485.14 | Base | 2020 | WACM
WACM_Hydro_V0024 | H | Hydro | 10 | hydro_energy | 536.55 | Base | 2020 | WACM
WACM_Hydro_V0024 | H | Hydro | 11 | hydro_energy | 520.37 | Base | 2020 | WACM
WACM_Hydro_V0024 | H | Hydro | 12 | hydro_energy | 526.86 | Base | 2020 | WACM
WACM_Hydro_V0024 | H | Hydro | 1 | schedule_flow_range | 506.74;950.03 | Base | 2020 | WACM
WACM_Hydro_V0024 | H | Hydro | 2 | schedule_flow_range | 547.91;997.24 | Base | 2020 | WACM
WACM_Hydro_V0024 | H | Hydro | 3 | schedule_flow_range | 568.36;1020.69 | Base | 2020 | WACM
WACM_Hydro_V0024 | H | Hydro | 4 | schedule_flow_range | 596.40;1052.85 | Base | 2020 | WACM
WACM_Hydro_V0024 | H | Hydro | 5 | schedule_flow_range | 732.43;1208.83 | Base | 2020 | WACM
WACM_Hydro_V0024 | H | Hydro | 6 | schedule_flow_range | 745.42;1223.73 | Base | 2020 | WACM
WACM_Hydro_V0024 | H | Hydro | 7 | schedule_flow_range | 729.65;1205.65 | Base | 2020 | WACM
WACM_Hydro_V0024 | H | Hydro | 8 | schedule_flow_range | 719.38;1193.87 | Base | 2020 | WACM
WACM_Hydro_V0024 | H | Hydro | 9 | schedule_flow_range | 463.41;900.35 | Base | 2020 | WACM
WACM_Hydro_V0024 | H | Hydro | 10 | schedule_flow_range | 524.77;970.71 | Base | 2020 | WACM
WACM_Hydro_V0024 | H | Hydro | 11 | schedule_flow_range | 505.45;948.56 | Base | 2020 | WACM
WACM_Hydro_V0024 | H | Hydro | 12 | schedule_flow_range | 513.21;957.45 | Base | 2020 | WACM
WACM_Hydro_V0024 | H | Hydro | 1 | capmax | 1175.63 | Base | 2021 | WACM
WACM_Hydro_V0024 | H | Hydro | 2 | capmax | 1080.21 | Base | 2021 | WACM
WACM_Hydro_V0024 | H | Hydro | 3 | capmax | 1274.92 | Base | 2021 | WACM
WACM_Hydro_V0024 | H | Hydro | 4 | capmax | 1266.37 | Base | 2021 | WACM
WACM_Hydro_V0024 | H | Hydro | 5 | capmax | 1287.42 | Base | 2021 | WACM
WACM_Hydro_V0024 | H | Hydro | 6 | capmax | 1236.97 | Base | 2021 | WACM
WACM_Hydro_V0024 | H | Hydro | 7 | capmax | 1237.18 | Base | 2021 | WACM
WACM_Hydro_V0024 | H | Hydro | 8 | capmax | 1172 | Base | 2021 | WACM
WACM_Hydro_V0024 | H | Hydro | 9 | capmax | 999.85 | Base | 2021 | WACM
WACM_Hydro_V0024 | H | Hydro | 10 | capmax | 840.5 | Base | 2021 | WACM
WACM_Hydro_V0024 | H | Hydro | 11 | capmax | 769.02 | Base | 2021 | WACM
WACM_Hydro_V0024 | H | Hydro | 12 | capmax | 898.49 | Base | 2021 | WACM
WACM_Hydro_V0024 | H | Hydro | 1 | daily_average_energy | 17448 | Base | 2021 | WACM
WACM_Hydro_V0024 | H | Hydro | 2 | daily_average_energy | 17275 | Base | 2021 | WACM
WACM_Hydro_V0024 | H | Hydro | 3 | daily_average_energy | 19599.32 | Base | 2021 | WACM
WACM_Hydro_V0024 | H | Hydro | 4 | daily_average_energy | 20051.05 | Base | 2021 | WACM
WACM_Hydro_V0024 | H | Hydro | 5 | daily_average_energy | 19888.44 | Base | 2021 | WACM
WACM_Hydro_V0024 | H | Hydro | 6 | daily_average_energy | 19372.38 | Base | 2021 | WACM
WACM_Hydro_V0024 | H | Hydro | 7 | daily_average_energy | 18752.16 | Base | 2021 | WACM
WACM_Hydro_V0024 | H | Hydro | 8 | daily_average_energy | 17374.01 | Base | 2021 | WACM
WACM_Hydro_V0024 | H | Hydro | 9 | daily_average_energy | 14675.13 | Base | 2021 | WACM
WACM_Hydro_V0024 | H | Hydro | 10 | daily_average_energy | 11784.09 | Base | 2021 | WACM
WACM_Hydro_V0024 | H | Hydro | 11 | daily_average_energy | 11199.08 | Base | 2021 | WACM
WACM_Hydro_V0024 | H | Hydro | 12 | daily_average_energy | 12612.24 | Base | 2021 | WACM
WACM_Hydro_V0024 | H | Hydro | 1 | hydro_energy | 540.89 | Base | 2021 | WACM
WACM_Hydro_V0024 | H | Hydro | 2 | hydro_energy | 483.7 | Base | 2021 | WACM
WACM_Hydro_V0024 | H | Hydro | 3 | hydro_energy | 607.58 | Base | 2021 | WACM
WACM_Hydro_V0024 | H | Hydro | 4 | hydro_energy | 601.53 | Base | 2021 | WACM
WACM_Hydro_V0024 | H | Hydro | 5 | hydro_energy | 616.54 | Base | 2021 | WACM
WACM_Hydro_V0024 | H | Hydro | 6 | hydro_energy | 581.17 | Base | 2021 | WACM
WACM_Hydro_V0024 | H | Hydro | 7 | hydro_energy | 581.32 | Base | 2021 | WACM
WACM_Hydro_V0024 | H | Hydro | 8 | hydro_energy | 538.59 | Base | 2021 | WACM
WACM_Hydro_V0024 | H | Hydro | 9 | hydro_energy | 440.25 | Base | 2021 | WACM
WACM_Hydro_V0024 | H | Hydro | 10 | hydro_energy | 365.31 | Base | 2021 | WACM
WACM_Hydro_V0024 | H | Hydro | 11 | hydro_energy | 335.97 | Base | 2021 | WACM
WACM_Hydro_V0024 | H | Hydro | 12 | hydro_energy | 390.98 | Base | 2021 | WACM
WACM_Hydro_V0024 | H | Hydro | 1 | schedule_flow_range | 529.94;976.64 | Base | 2021 | WACM
WACM_Hydro_V0024 | H | Hydro | 2 | schedule_flow_range | 461.69;898.37 | Base | 2021 | WACM
WACM_Hydro_V0024 | H | Hydro | 3 | schedule_flow_range | 609.54;1067.92 | Base | 2021 | WACM
WACM_Hydro_V0024 | H | Hydro | 4 | schedule_flow_range | 602.32;1059.64 | Base | 2021 | WACM
WACM_Hydro_V0024 | H | Hydro | 5 | schedule_flow_range | 620.24;1080.18 | Base | 2021 | WACM
WACM_Hydro_V0024 | H | Hydro | 6 | schedule_flow_range | 578.02;1031.77 | Base | 2021 | WACM
WACM_Hydro_V0024 | H | Hydro | 7 | schedule_flow_range | 578.20;1031.97 | Base | 2021 | WACM
WACM_Hydro_V0024 | H | Hydro | 8 | schedule_flow_range | 527.21;973.50 | Base | 2021 | WACM
WACM_Hydro_V0024 | H | Hydro | 9 | schedule_flow_range | 409.83;838.91 | Base | 2021 | WACM
WACM_Hydro_V0024 | H | Hydro | 10 | schedule_flow_range | 320.38;736.34 | Base | 2021 | WACM
WACM_Hydro_V0024 | H | Hydro | 11 | schedule_flow_range | 285.37;696.19 | Base | 2021 | WACM
WACM_Hydro_V0024 | H | Hydro | 12 | schedule_flow_range | 351.02;771.47 | Base | 2021 | WACM
WACM_Hydro_V0024 | H | Hydro | 1 | capmax | 1065.04 | Base | 2022 | WACM
WACM_Hydro_V0024 | H | Hydro | 2 | capmax | 963.55 | Base | 2022 | WACM
WACM_Hydro_V0024 | H | Hydro | 3 | capmax | 1089.84 | Base | 2022 | WACM
WACM_Hydro_V0024 | H | Hydro | 4 | capmax | 982.84 | Base | 2022 | WACM
WACM_Hydro_V0024 | H | Hydro | 5 | capmax | 1207.56 | Base | 2022 | WACM
WACM_Hydro_V0024 | H | Hydro | 6 | capmax | 1117.39 | Base | 2022 | WACM
WACM_Hydro_V0024 | H | Hydro | 7 | capmax | 1173.73 | Base | 2022 | WACM
WACM_Hydro_V0024 | H | Hydro | 8 | capmax | 1040.71 | Base | 2022 | WACM
WACM_Hydro_V0024 | H | Hydro | 9 | capmax | 766.17 | Base | 2022 | WACM
WACM_Hydro_V0024 | H | Hydro | 10 | capmax | 514.14 | Base | 2022 | WACM
WACM_Hydro_V0024 | H | Hydro | 11 | capmax | 755.73 | Base | 2022 | WACM
WACM_Hydro_V0024 | H | Hydro | 12 | capmax | 625.3 | Base | 2022 | WACM
WACM_Hydro_V0024 | H | Hydro | 1 | daily_average_energy | 15328.53 | Base | 2022 | WACM
WACM_Hydro_V0024 | H | Hydro | 2 | daily_average_energy | 15068.99 | Base | 2022 | WACM
WACM_Hydro_V0024 | H | Hydro | 3 | daily_average_energy | 15780.14 | Base | 2022 | WACM
WACM_Hydro_V0024 | H | Hydro | 4 | daily_average_energy | 14385.77 | Base | 2022 | WACM
WACM_Hydro_V0024 | H | Hydro | 5 | daily_average_energy | 18112.85 | Base | 2022 | WACM
WACM_Hydro_V0024 | H | Hydro | 6 | daily_average_energy | 16840.8 | Base | 2022 | WACM
WACM_Hydro_V0024 | H | Hydro | 7 | daily_average_energy | 17409.16 | Base | 2022 | WACM
WACM_Hydro_V0024 | H | Hydro | 8 | daily_average_energy | 14897.89 | Base | 2022 | WACM
WACM_Hydro_V0024 | H | Hydro | 9 | daily_average_energy | 11161.85 | Base | 2022 | WACM
WACM_Hydro_V0024 | H | Hydro | 10 | daily_average_energy | 8041.08 | Base | 2022 | WACM
WACM_Hydro_V0024 | H | Hydro | 11 | daily_average_energy | 11026.19 | Base | 2022 | WACM
WACM_Hydro_V0024 | H | Hydro | 12 | daily_average_energy | 9158.97 | Base | 2022 | WACM
WACM_Hydro_V0024 | H | Hydro | 1 | hydro_energy | 475.18 | Base | 2022 | WACM
WACM_Hydro_V0024 | H | Hydro | 2 | hydro_energy | 421.93 | Base | 2022 | WACM
WACM_Hydro_V0024 | H | Hydro | 3 | hydro_energy | 489.18 | Base | 2022 | WACM
WACM_Hydro_V0024 | H | Hydro | 4 | hydro_energy | 431.57 | Base | 2022 | WACM
WACM_Hydro_V0024 | H | Hydro | 5 | hydro_energy | 561.5 | Base | 2022 | WACM
WACM_Hydro_V0024 | H | Hydro | 6 | hydro_energy | 505.22 | Base | 2022 | WACM
WACM_Hydro_V0024 | H | Hydro | 7 | hydro_energy | 539.68 | Base | 2022 | WACM
WACM_Hydro_V0024 | H | Hydro | 8 | hydro_energy | 461.83 | Base | 2022 | WACM
WACM_Hydro_V0024 | H | Hydro | 9 | hydro_energy | 334.86 | Base | 2022 | WACM
WACM_Hydro_V0024 | H | Hydro | 10 | hydro_energy | 249.27 | Base | 2022 | WACM
WACM_Hydro_V0024 | H | Hydro | 11 | hydro_energy | 330.79 | Base | 2022 | WACM
WACM_Hydro_V0024 | H | Hydro | 12 | hydro_energy | 283.93 | Base | 2022 | WACM
WACM_Hydro_V0024 | H | Hydro | 1 | schedule_flow_range | 451.52;886.72 | Base | 2022 | WACM
WACM_Hydro_V0024 | H | Hydro | 2 | schedule_flow_range | 387.96;813.84 | Base | 2022 | WACM
WACM_Hydro_V0024 | H | Hydro | 3 | schedule_flow_range | 468.23;905.88 | Base | 2022 | WACM
WACM_Hydro_V0024 | H | Hydro | 4 | schedule_flow_range | 399.47;827.03 | Base | 2022 | WACM
WACM_Hydro_V0024 | H | Hydro | 5 | schedule_flow_range | 554.54;1004.85 | Base | 2022 | WACM
WACM_Hydro_V0024 | H | Hydro | 6 | schedule_flow_range | 487.38;927.83 | Base | 2022 | WACM
WACM_Hydro_V0024 | H | Hydro | 7 | schedule_flow_range | 528.51;974.99 | Base | 2022 | WACM
WACM_Hydro_V0024 | H | Hydro | 8 | schedule_flow_range | 435.59;868.45 | Base | 2022 | WACM
WACM_Hydro_V0024 | H | Hydro | 9 | schedule_flow_range | 284.04;694.66 | Base | 2022 | WACM
WACM_Hydro_V0024 | H | Hydro | 10 | schedule_flow_range | 181.89;514.14 | Base | 2022 | WACM
WACM_Hydro_V0024 | H | Hydro | 11 | schedule_flow_range | 279.18;689.09 | Base | 2022 | WACM
WACM_Hydro_V0024 | H | Hydro | 12 | schedule_flow_range | 223.25;624.96 | Base | 2022 | WACM
WACM_Hydro_V0024 | H | Hydro | 1 | capmax | 737.71 | Base | 2023 | WACM
WACM_Hydro_V0024 | H | Hydro | 2 | capmax | 639.19 | Base | 2023 | WACM
WACM_Hydro_V0024 | H | Hydro | 3 | capmax | 834.52 | Base | 2023 | WACM
WACM_Hydro_V0024 | H | Hydro | 4 | capmax | 1122.44 | Base | 2023 | WACM
WACM_Hydro_V0024 | H | Hydro | 5 | capmax | 1626.93 | Base | 2023 | WACM
WACM_Hydro_V0024 | H | Hydro | 6 | capmax | 1607.54 | Base | 2023 | WACM
WACM_Hydro_V0024 | H | Hydro | 7 | capmax | 1684.01 | Base | 2023 | WACM
WACM_Hydro_V0024 | H | Hydro | 8 | capmax | 1618.97 | Base | 2023 | WACM
WACM_Hydro_V0024 | H | Hydro | 9 | capmax | 1320.66 | Base | 2023 | WACM
WACM_Hydro_V0024 | H | Hydro | 10 | capmax | 562.55 | Base | 2023 | WACM
WACM_Hydro_V0024 | H | Hydro | 11 | capmax | 267.26 | Base | 2023 | WACM
WACM_Hydro_V0024 | H | Hydro | 12 | capmax | 328.15 | Base | 2023 | WACM
WACM_Hydro_V0024 | H | Hydro | 1 | daily_average_energy | 10447.64 | Base | 2023 | WACM
WACM_Hydro_V0024 | H | Hydro | 2 | daily_average_energy | 10306.67 | Base | 2023 | WACM
WACM_Hydro_V0024 | H | Hydro | 3 | daily_average_energy | 11701.96 | Base | 2023 | WACM
WACM_Hydro_V0024 | H | Hydro | 4 | daily_average_energy | 16940.75 | Base | 2023 | WACM
WACM_Hydro_V0024 | H | Hydro | 5 | daily_average_energy | 29598.81 | Base | 2023 | WACM
WACM_Hydro_V0024 | H | Hydro | 6 | daily_average_energy | 29898.9 | Base | 2023 | WACM
WACM_Hydro_V0024 | H | Hydro | 7 | daily_average_energy | 31645.13 | Base | 2023 | WACM
WACM_Hydro_V0024 | H | Hydro | 8 | daily_average_energy | 29324.18 | Base | 2023 | WACM
WACM_Hydro_V0024 | H | Hydro | 9 | daily_average_energy | 21367.27 | Base | 2023 | WACM
WACM_Hydro_V0024 | H | Hydro | 10 | daily_average_energy | 8510.11 | Base | 2023 | WACM
WACM_Hydro_V0024 | H | Hydro | 11 | daily_average_energy | 6222.85 | Base | 2023 | WACM
WACM_Hydro_V0024 | H | Hydro | 12 | daily_average_energy | 6467.22 | Base | 2023 | WACM
WACM_Hydro_V0024 | H | Hydro | 1 | hydro_energy | 323.88 | Base | 2023 | WACM
WACM_Hydro_V0024 | H | Hydro | 2 | hydro_energy | 288.59 | Base | 2023 | WACM
WACM_Hydro_V0024 | H | Hydro | 3 | hydro_energy | 362.76 | Base | 2023 | WACM
WACM_Hydro_V0024 | H | Hydro | 4 | hydro_energy | 508.22 | Base | 2023 | WACM
WACM_Hydro_V0024 | H | Hydro | 5 | hydro_energy | 917.56 | Base | 2023 | WACM
WACM_Hydro_V0024 | H | Hydro | 6 | hydro_energy | 896.97 | Base | 2023 | WACM
WACM_Hydro_V0024 | H | Hydro | 7 | hydro_energy | 981 | Base | 2023 | WACM
WACM_Hydro_V0024 | H | Hydro | 8 | hydro_energy | 909.05 | Base | 2023 | WACM
WACM_Hydro_V0024 | H | Hydro | 9 | hydro_energy | 641.02 | Base | 2023 | WACM
WACM_Hydro_V0024 | H | Hydro | 10 | hydro_energy | 263.81 | Base | 2023 | WACM
WACM_Hydro_V0024 | H | Hydro | 11 | hydro_energy | 186.69 | Base | 2023 | WACM
WACM_Hydro_V0024 | H | Hydro | 12 | hydro_energy | 200.48 | Base | 2023 | WACM
WACM_Hydro_V0024 | H | Hydro | 1 | schedule_flow_range | 270.93;679.64 | Base | 2023 | WACM
WACM_Hydro_V0024 | H | Hydro | 2 | schedule_flow_range | 228.81;631.34 | Base | 2023 | WACM
WACM_Hydro_V0024 | H | Hydro | 3 | schedule_flow_range | 317.34;732.85 | Base | 2023 | WACM
WACM_Hydro_V0024 | H | Hydro | 4 | schedule_flow_range | 490.96;931.93 | Base | 2023 | WACM
WACM_Hydro_V0024 | H | Hydro | 5 | schedule_flow_range | 979.52;1492.16 | Base | 2023 | WACM
WACM_Hydro_V0024 | H | Hydro | 6 | schedule_flow_range | 954.94;1463.98 | Base | 2023 | WACM
WACM_Hydro_V0024 | H | Hydro | 7 | schedule_flow_range | 1055.23;1578.98 | Base | 2023 | WACM
WACM_Hydro_V0024 | H | Hydro | 8 | schedule_flow_range | 969.36;1480.51 | Base | 2023 | WACM
WACM_Hydro_V0024 | H | Hydro | 9 | schedule_flow_range | 649.45;1113.68 | Base | 2023 | WACM
WACM_Hydro_V0024 | H | Hydro | 10 | schedule_flow_range | 199.24;562.55 | Base | 2023 | WACM
WACM_Hydro_V0024 | H | Hydro | 11 | schedule_flow_range | 107.19;267.26 | Base | 2023 | WACM
WACM_Hydro_V0024 | H | Hydro | 12 | schedule_flow_range | 123.66;328.15 | Base | 2023 | WACM
WACM_Hydro_V0024 | H | Hydro | 1 | capmax | 246.12 | Base | 2024 | WACM
WACM_Hydro_V0024 | H | Hydro | 2 | capmax | 165.83 | Base | 2024 | WACM
WACM_Hydro_V0024 | H | Hydro | 3 | capmax | 599.77 | Base | 2024 | WACM
WACM_Hydro_V0024 | H | Hydro | 4 | capmax | 1315.34 | Base | 2024 | WACM
WACM_Hydro_V0024 | H | Hydro | 5 | capmax | 1815.16 | Base | 2024 | WACM
WACM_Hydro_V0024 | H | Hydro | 6 | capmax | 1811.44 | Base | 2024 | WACM
WACM_Hydro_V0024 | H | Hydro | 7 | capmax | 1735.73 | Base | 2024 | WACM
WACM_Hydro_V0024 | H | Hydro | 8 | capmax | 1653.36 | Base | 2024 | WACM
WACM_Hydro_V0024 | H | Hydro | 9 | capmax | 1257.96 | Base | 2024 | WACM
WACM_Hydro_V0024 | H | Hydro | 10 | capmax | 646.77 | Base | 2024 | WACM
WACM_Hydro_V0024 | H | Hydro | 11 | capmax | 216.14 | Base | 2024 | WACM
WACM_Hydro_V0024 | H | Hydro | 12 | capmax | 809.66 | Base | 2024 | WACM
WACM_Hydro_V0024 | H | Hydro | 1 | daily_average_energy | 5874.88 | Base | 2024 | WACM
WACM_Hydro_V0024 | H | Hydro | 2 | daily_average_energy | 5716.45 | Base | 2024 | WACM
WACM_Hydro_V0024 | H | Hydro | 3 | daily_average_energy | 8889.2 | Base | 2024 | WACM
WACM_Hydro_V0024 | H | Hydro | 4 | daily_average_energy | 21234.38 | Base | 2024 | WACM
WACM_Hydro_V0024 | H | Hydro | 5 | daily_average_energy | 36898.58 | Base | 2024 | WACM
WACM_Hydro_V0024 | H | Hydro | 6 | daily_average_energy | 37962.78 | Base | 2024 | WACM
WACM_Hydro_V0024 | H | Hydro | 7 | daily_average_energy | 33620.9 | Base | 2024 | WACM
WACM_Hydro_V0024 | H | Hydro | 8 | daily_average_energy | 30529.48 | Base | 2024 | WACM
WACM_Hydro_V0024 | H | Hydro | 9 | daily_average_energy | 19854.43 | Base | 2024 | WACM
WACM_Hydro_V0024 | H | Hydro | 10 | daily_average_energy | 9392.18 | Base | 2024 | WACM
WACM_Hydro_V0024 | H | Hydro | 11 | daily_average_energy | 5861.27 | Base | 2024 | WACM
WACM_Hydro_V0024 | H | Hydro | 12 | daily_average_energy | 11366.14 | Base | 2024 | WACM
WACM_Hydro_V0024 | H | Hydro | 1 | hydro_energy | 182.12 | Base | 2024 | WACM
WACM_Hydro_V0024 | H | Hydro | 2 | hydro_energy | 165.78 | Base | 2024 | WACM
WACM_Hydro_V0024 | H | Hydro | 3 | hydro_energy | 275.57 | Base | 2024 | WACM
WACM_Hydro_V0024 | H | Hydro | 4 | hydro_energy | 637.03 | Base | 2024 | WACM
WACM_Hydro_V0024 | H | Hydro | 5 | hydro_energy | 1143.86 | Base | 2024 | WACM
WACM_Hydro_V0024 | H | Hydro | 6 | hydro_energy | 1138.88 | Base | 2024 | WACM
WACM_Hydro_V0024 | H | Hydro | 7 | hydro_energy | 1042.25 | Base | 2024 | WACM
WACM_Hydro_V0024 | H | Hydro | 8 | hydro_energy | 946.41 | Base | 2024 | WACM
WACM_Hydro_V0024 | H | Hydro | 9 | hydro_energy | 595.63 | Base | 2024 | WACM
WACM_Hydro_V0024 | H | Hydro | 10 | hydro_energy | 291.16 | Base | 2024 | WACM
WACM_Hydro_V0024 | H | Hydro | 11 | hydro_energy | 175.84 | Base | 2024 | WACM
WACM_Hydro_V0024 | H | Hydro | 12 | hydro_energy | 352.35 | Base | 2024 | WACM
WACM_Hydro_V0024 | H | Hydro | 1 | schedule_flow_range | 101.74;246.12 | Base | 2024 | WACM
WACM_Hydro_V0024 | H | Hydro | 2 | schedule_flow_range | 82.24;165.83 | Base | 2024 | WACM
WACM_Hydro_V0024 | H | Hydro | 3 | schedule_flow_range | 213.27;599.77 | Base | 2024 | WACM
WACM_Hydro_V0024 | H | Hydro | 4 | schedule_flow_range | 644.69;1108.22 | Base | 2024 | WACM
WACM_Hydro_V0024 | H | Hydro | 5 | schedule_flow_range | 1249.61;1801.87 | Base | 2024 | WACM
WACM_Hydro_V0024 | H | Hydro | 6 | schedule_flow_range | 1243.67;1795.07 | Base | 2024 | WACM
WACM_Hydro_V0024 | H | Hydro | 7 | schedule_flow_range | 1128.33;1662.81 | Base | 2024 | WACM
WACM_Hydro_V0024 | H | Hydro | 8 | schedule_flow_range | 1013.95;1531.65 | Base | 2024 | WACM
WACM_Hydro_V0024 | H | Hydro | 9 | schedule_flow_range | 595.28;1051.57 | Base | 2024 | WACM
WACM_Hydro_V0024 | H | Hydro | 10 | schedule_flow_range | 231.88;634.86 | Base | 2024 | WACM
WACM_Hydro_V0024 | H | Hydro | 11 | schedule_flow_range | 94.24;216.14 | Base | 2024 | WACM
WACM_Hydro_V0024 | H | Hydro | 12 | schedule_flow_range | 304.92;718.61 | Base | 2024 | WACM