## README
Overview
This workbook summarizes by substation the final mapping results for each portfolio.
There is a seperate tab for each portfolio that lists by substation all the resources, both battery and non-battery, mapped to each substation.
The purpose of this work book is to amalgamate the substation level non-battery mapping results from the CEC Busbar Mapping Results for Non-Battery Resources, Appendix B of the Modeling Assumptions for the 2021-2022 Transmission Planning Process Report, and the substation level battery mapping results from Busbar Mapping Results for Battery Storage, Appendix C of the Report.
This workbook incorporates the transfer of FCDS transmission status from solar resources to batteries co-located with the solar resources. This transfer process is noted in the report in Section 5 (p21) of the Report and in the Results Section 7 (p49) of the Report. This workbook summarizes the final results of this transfer.
Note: For the 46 MMT Base Case Portfolio, the 1,062 MW of OOS wind resouces are mapped as interconnecting to the CAISO system at the El Dorado 500 kV substation only. The numerical values do not reflect the CAISO's reply comments that state an intention to study the full amount of OOS at both injection points El Dorado 500 kV and Palo Verdo 500 kV substations supported by D.21-02-008.
The Report and corresponding Appendices are available at:
https://www.cpuc.ca.gov/General.aspx?id=6442466555

## 46_MMT_Base_Case
46 MMT Base Case Portfolio |  |  |  | Total Resouces |  |  | Geothermal |  |  | Wind |  |  | Solar (stand-alone) |  |  | Solar (co-located) |  |  | Battery (co-located) |  |  | Battery (stand-alone) |  |  | Pumped Storage Hydro (PSH)
Outer Tx. Zone | Tx. Deliv. Zone | Substation | Notes | FCDS Assignment (MW) | EO Assignment (MW) | Total Assignments (MW) | Geo. FCDS (MW) | Geo. EO (MW) | Geo. Total (MW) | Wind FCDS (MW) | Wind EO (MW) | Wind Total (MW) | Solar (SA) FCDS (MW) | Solar (SA) EO (MW) | Solar (SA) Total (MW) | Solar (CL) FCDS (MW) | Solar (CL) EO (MW) | Solar (CL) Total (MW) | Battery (CL) FCDS (MW) | Battery (CL) EO (MW) | Battery (CL) Total (MW) | Battery (SA) FCDS (MW) | Battery (SA) EO (MW) | Battery (SA) Total (MW) | PSH FCDS (MW) | PSH EO (MW) | PSH Total (MW)
|  | Portfolio Total: |  | 19350.45 | 11246.6556 | 27695.55 | 651 | 0 | 651 | 3971 | 34 | 4005 | 1831.4444 | 5358.1 | 7189.5444 | 0 | 5854.5556 | 5854.5556 | 5269.45 | 0 | 5269.45 | 4099 | 0 | 4099 | 627 | 0 | 627
Tehachapi | Tehachapi | Antelope 230 kV |  | 970 | 852 | 1822 | 0 | 0 | 0 | 0 | 0 | 0 | 395 | 213 | 608 |  | 639 | 639 | 575 |  | 575 |  |  | 0 |  |  | 0
SouthernPGE | SPGE_Z2_KernAndGreaterCarrizo | Arco 230 kV |  | 0 | 144 | 144 |  |  | 0 |  |  | 0 |  | 144 | 144 |  |  | 0 |  |  | 0 |  |  | 0 |  |  | 0
SCADSNV_Z5_SCADSNV | SCADSNV_Z3_GreaterImperial | Bannister 230 kV |  | 600 | 0 | 600 | 600 |  | 600 |  |  | 0 |  |  | 0 |  |  | 0 |  |  | 0 |  |  | 0 |  |  | 0
NorthernCA | Norcal_Z4_Solano | Birds Landing |  | 5 | 0 | 5 |  |  | 0 |  |  | 0 |  |  | 0 |  |  | 0 | 0 |  | 0 | 5 |  | 5
NorthernCA | Norcal_Z2_Humboldt | Bridgeville 115 kV |  | 0 | 34 | 34 |  |  | 0 |  | 34 | 34 |  |  | 0 |  |  | 0 |  |  | 0 |  |  | 0 |  |  | 0
GK_Z1_GreaterKramer | GK_Z4_Pisgah | Calcite |  | 126 | 140 | 266 |  |  | 0 |  |  | 0 | 0 |  | 0 |  | 140 | 140 | 126 |  | 126 |  |  | 0 |  |  | 0
SouthernPGE | SPGE_Z2_KernAndGreaterCarrizo | Cholame 70 kV |  | 20 | 0 | 20 |  |  | 0 | 20 | 0 | 20 |  |  | 0 |  |  | 0 |  |  | 0 |  |  | 0 |  |  | 0
GK_Z1_GreaterKramer | GK_Z3_NorthOfVictor | Coolwater 230 kV |  | 85 | 0 | 85 |  |  | 0 |  |  | 0 | 85 |  | 85 |  |  | 0 |  |  | 0 |  |  | 0 |  |  | 0
SCADSNV_Z5_SCADSNV | SCADSNV_Z2_GLW_VEA | Crazy Eyes 230 kV |  | 367 | 992.3 | 1359.3 |  |  | 0 |  |  | 0 | 242 | 853.3 | 1095.3 |  | 139 | 139 | 125 | 0 | 125 |  |  | 0 |  |  | 0
SCADSNV_Z5_SCADSNV | SCADSNV_Z4_RiversideAndPalmSprings | Delaney-Colorado 500 kV |  | 426.15 | 1481.5 | 1907.65 |  |  | 0 |  |  | 0 | 0 | 1008 | 1008 |  | 473.5 | 473.5 | 426.15 |  | 426.15 |  |  | 0 |  |  | 0
NorthernCA | Norcal_Z3_SacramentoRiver | Delevan 230 kV |  | 83 | 0 | 83 |  |  | 0 | 83 |  | 83 |  |  | 0 |  |  | 0 |  |  | 0 |  |  | 0 |  |  | 0
SCADSNV_Z5_SCADSNV | SCADSNV_Z2_GLW_VEA | Desert View 230 kV |  | 106 | 238.4 | 344.4 |  |  | 0 |  |  | 0 | 106 | 238.4 | 344.4 |  |  | 0 |  |  | 0 |  |  | 0 |  |  | 0
SCADSNV_Z5_SCADSNV | SCADSNV_Z3_GreaterImperial | East County 500 kV |  | 495 | 0 | 495 |  |  | 0 | 495 | 0 | 495 |  |  | 0 |  |  | 0 |  |  | 0 |  |  | 0 |  |  | 0
SCADSNV_Z5_SCADSNV | SCADSNV_Z1_EldoradoAndMtnPass | El Dorado 230 kV |  | 74.7 | 83 | 157.7 |  |  | 0 |  |  | 0 | 0 |  | 0 |  | 83 | 83 | 74.7 |  | 74.7 |  |  | 0 |  |  | 0
SCADSNV_Z5_SCADSNV | SCADSNV_Z5_SCADSNV | El Dorado 500 kV |  | 1210.5 | 165 | 1375.5 |  |  | 0 | 1062 | 0 | 1062 | 0 |  | 0 |  | 165 | 165 | 148.5 |  | 148.5 |  |  | 0 |  |  | 0
SouthernPGE | SPGE_Z1_Westlands | Gates 230 kV |  | 136 | 151 | 287 |  |  | 0 |  |  | 0 | 0 |  | 0 |  | 151 | 151 | 136 |  | 136 |  |  | 0 |  |  | 0
SouthernPGE | SPGE_Z1_Westlands | Gates 500 kV |  | 341.1 | 379 | 720.1 |  |  | 0 |  |  | 0 | 0 |  | 0 |  | 379 | 379 | 341.1 |  | 341.1 |  |  | 0 |  |  | 0
NorthernCA | Norcal_Z3_SacramentoRiver | Glenn 230 kV |  | 354 | 0 | 354 |  |  | 0 | 354 |  | 354 |  |  | 0 |  |  | 0 |  |  | 0 |  |  | 0 |  |  | 0
NorCalOutsideTxConstraintZones | NorCalOutsideTxConstraintZones | Gold Hill |  | 59 | 0 | 59 |  |  | 0 |  |  | 0 |  |  | 0 |  |  | 0 |  |  | 0 | 59 |  | 59
SCADSNV_Z5_SCADSNV | SCADSNV_Z4_RiversideAndPalmSprings | Hassayampa 500 kV |  | 269.1 | 870.5 | 1139.6 |  |  | 0 |  |  | 0 |  | 572 | 572 |  | 298.5 | 298.5 | 269.1 |  | 269.1 |  |  | 0 |  |  | 0
SouthernPGE | SPGE_Z4_CentralValleyAndLosBanos | Helm 230 kV |  | 176 | 0 | 176 |  |  | 0 |  |  | 0 | 176 |  | 176 |  |  | 0 |  |  | 0 |  |  | 0 |  |  | 0
SouthernPGE | SPGE_Z1_Westlands | Henrietta 230 kV |  | 163 | 0 | 163 |  |  | 0 |  |  | 0 | 163 |  | 163 |  |  | 0 |  |  | 0 |  |  | 0 |  |  | 0
SCADSNV_Z5_SCADSNV | SCADSNV_Z3_GreaterImperial | Imperial Valley 230 kV |  | 0 | 333 | 333 |  |  | 0 |  |  | 0 |  | 333 | 333 |  |  | 0 |  |  | 0 |  |  | 0 |  |  | 0
SCADSNV_Z5_SCADSNV | SCADSNV_Z2_GLW_VEA | Innovation 230 kV |  | 123.3 | 445.4 | 568.7 |  |  | 0 |  |  | 0 | 0 | 308.4 | 308.4 |  | 137 | 137 | 123.3 |  | 123.3 |  |  | 0 |  |  | 0
NorthernCA | Norcal_Z4_Solano | Lakeville 230 kV |  | 194 | 0 | 194 |  |  | 0 | 194 |  | 194 |  |  | 0 |  |  | 0 |  |  | 0 |  |  | 0 |  |  | 0
GreaterImpOutsideTxConstraintZones | GreaterImpOutsideTxConstraintZones | Lee Lake 500 kV | Substation has not been built yet | 313 | 0 | 313 |  |  | 0 |  |  | 0 |  |  | 0 |  |  | 0 |  |  | 0 |  |  | 0 | 313 |  | 313
NorthernCA | Norcal_Z4_Solano | Lone Tree 230 kV |  | 30 | 0 | 30 |  |  | 0 | 30 |  | 30 |  |  | 0 |  |  | 0 |  |  | 0 |  |  | 0 |  |  | 0
SouthernPGE | SPGE_Z4_CentralValleyAndLosBanos | Los Banos 230 kV |  | 173 | 0 | 173 |  |  | 0 | 173 |  | 173 |  |  | 0 |  |  | 0 |  |  | 0 |  |  | 0 |  |  | 0
GK_Z1_GreaterKramer | GK_Z4_Pisgah | Lugo 230 kV |  | 47 | 0 | 47 |  |  | 0 |  |  | 0 | 47 |  | 47 |  |  | 0 |  |  | 0 |  |  | 0 |  |  | 0
SouthernPGE | SPGE_Z4_CentralValleyAndLosBanos | Mc Call 230 kV |  | 204 | 0 | 204 |  |  | 0 |  |  | 0 | 204 |  | 204 |  |  | 0 |  |  | 0 |  |  | 0 |  |  | 0
SouthernPGE | SPGE_Z4_CentralValleyAndLosBanos | Mc Mullin 230 kV |  | 190 | 0 | 190 |  |  | 0 |  |  | 0 | 190 |  | 190 |  |  | 0 |  |  | 0 |  |  | 0 |  |  | 0
SouthernPGE | SPGE_Z2_KernAndGreaterCarrizo | Midway 230 kV |  | 0 | 140 | 140 |  |  | 0 |  |  | 0 |  | 140 | 140 |  |  | 0 |  |  | 0 |  |  | 0 |  |  | 0
SCADSNV_Z5_SCADSNV | SCADSNV_Z5_SCADSNV | Mohave 500 kV |  | 228.2 | 568 | 796.2 |  |  | 0 |  |  | 0 |  | 330 | 330 |  | 238 | 238 | 214.2 |  | 214.2 | 14 |  | 14 |  |  | 0
SCADSNV_Z5_SCADSNV | SCADSNV_Z3_GreaterImperial | Ocotillio Express 230 kV |  | 0 | 215 | 215 |  |  | 0 |  |  | 0 |  | 215 | 215 |  |  | 0 |  |  | 0 |  |  | 0 |  |  | 0
SCADSNV_Z5_SCADSNV | SCADSNV_Z4_RiversideAndPalmSprings | Palo Verde 500 kV | CAISO will also study interconnecting here the 1062 MW of OOS mapped to El Dorado 500 kV | 0 | 0 | 0 |  |  | 0 |  |  | 0 |  |  | 0 |  |  | 0 |  |  | 0 |  |  | 0 |  |  | 0
SouthernPGE | SPGE_Z1_Westlands | Panoche 230 kV |  | 149 | 110 | 259 |  |  | 0 |  |  | 0 | 50 |  | 50 |  | 110 | 110 | 99 |  | 99 |  |  | 0 |  |  | 0
GK_Z4_Pisgah | GK_Z1_GreaterKramer | Pisgah 230 kV |  | 14 | 0 | 14 |  |  | 0 |  |  | 0 | 14 |  | 14 |  |  | 0 |  |  | 0 |  |  | 0 |  |  | 0
SouthernPGE | SPGE_Z2_KernAndGreaterCarrizo | Renfro 115 kV |  | 0 | 143 | 143 |  |  | 0 |  |  | 0 |  | 143 | 143 |  |  | 0 |  |  | 0 |  |  | 0 |  |  | 0
NorthernCA | Norcal_Z3_SacramentoRiver | Rio Oso 230 kV |  | 152 | 0 | 152 |  |  | 0 | 152 |  | 152 |  |  | 0 |  |  | 0 |  |  | 0 |  |  | 0 |  |  | 0
NorthernCA | Norcal_Z3_SacramentoRiver | Round Mountain 500 kV |  | 530 | 0 | 530 |  |  | 0 | 530 |  | 530 |  |  | 0 |  |  | 0 |  |  | 0 |  |  | 0 |  |  | 0
NorthernCA | Norcal_Z4_Solano | Shilo III 230 kV |  | 72 | 0 | 72 |  |  | 0 | 72 |  | 72 |  |  | 0 |  |  | 0 |  |  | 0 |  |  | 0 |  |  | 0
NorthernCA | Norcal_Z4_Solano | Sonoma 3 230 kV |  | 51 | 0 | 51 | 51 |  | 51 |  |  | 0 |  |  | 0 |  |  | 0 |  |  | 0 |  |  | 0 |  |  | 0
SouthernPGE | SPGE_Z2_KernAndGreaterCarrizo | Stockdale 230 kV |  | 0 | 144 | 144 |  |  | 0 |  |  | 0 |  | 144 | 144 |  |  | 0 |  |  | 0 |  |  | 0 |  |  | 0
GreaterImpOutsideTxConstraintZones | GreaterImpOutsideTxConstraintZones | Sycamore Canyon 230 kV |  | 614 | 0 | 614 |  |  | 0 |  |  | 0 |  |  | 0 |  |  | 0 |  |  | 0 | 300 |  | 300 | 314 |  | 314
SouthernPGE | SPGE_Z3_Carrizo | Templeton 230 kV |  | 187 | 0 | 187 |  |  | 0 | 187 |  | 187 |  |  | 0 |  |  | 0 |  |  | 0 |  |  | 0 |  |  | 0
NorthernCA | Norcal_Z3_SacramentoRiver | Thermalito 230 kV |  | 178 | 0 | 178 |  |  | 0 | 178 |  | 178 |  |  | 0 |  |  | 0 |  |  | 0 |  |  | 0 |  |  | 0
NorthernCA | Norcal_Z4_Solano | Tulucay 230 kV |  | 20 | 0 | 20 |  |  | 0 | 20 |  | 20 |  |  | 0 |  |  | 0 |  |  | 0 |  |  | 0 |  |  | 0
NorthernCA | Norcal_Z4_Solano | Vaca-Dixon & GC Yard 500 kV |  | 146 | 0 | 146 |  |  | 0 | 146 |  | 146 |  |  | 0 |  |  | 0 |  |  | 0 |  |  | 0 |  |  | 0
GK_Z1_GreaterKramer | GK_Z3_NorthOfVictor | Victor 230 kV |  | 265 | 55.5556 | 265 |  |  | 0 |  |  | 0 | 159.4444 |  | 159.4444 |  | 55.5556 | 55.5556 | 50 |  | 50 |  |  | 0 |  |  | 0
Tehachapi | Tehachapi | Vincent230 kV |  | 1639.9 | 1003 | 1811.9 | 0 | 0 | 0 | 0 | 0 | 0 |  | 172 | 172 |  | 831 | 831 | 747.9 |  | 747.9 | 61 |  | 61 |  |  | 0
SouthernPGE | SPGE_Z2_KernAndGreaterCarrizo | Wheeler Ridge 230 kV |  | 0 | 129 | 129 |  |  | 0 |  |  | 0 |  | 129 | 129 |  |  | 0 |  |  | 0 |  |  | 0 |  |  | 0
Tehachapi | Tehachapi | Whirlwind 230 kV |  | 2704.1 | 1277 | 2922.1 | 0 | 0 | 0 | 0 | 0 | 0 | 0 | 218 | 218 |  | 1059 | 1059 | 953.1 |  | 953.1 | 692 |  | 692 |  |  | 0
Tehachapi | Tehachapi | Windhub 230 kV |  | 2238.4 | 1153 | 2435.4 | 0 | 0 | 0 | 275 | 0 | 275 | 0 | 197 | 197 |  | 956 | 956 | 860.4 | 0 | 860.4 | 147 | 0 | 147 | 0 | 0 | 0
NorCalOutsideTxConstraintZones | NorCalOutsideTxConstraintZones | Martin |  | 250 | 0 | 250 |  |  | 0 |  |  | 0 |  |  | 0 |  |  | 0 |  |  | 0 | 250 |  | 250 |  |  | 0
TehachapiOutsideTxConstraintZones | TehachapiOutsideTxConstraintZones | Walnut |  | 200 | 0 | 200 |  |  | 0 |  |  | 0 |  |  | 0 |  |  | 0 |  |  | 0 | 200 |  | 200 |  |  | 0
TehachapiOutsideTxConstraintZones | TehachapiOutsideTxConstraintZones | Hinson |  | 200 | 0 | 200 |  |  | 0 |  |  | 0 |  |  | 0 |  |  | 0 |  |  | 0 | 200 |  | 200 |  |  | 0
KramerInyoOutsideTxConstraintZones | KramerInyoOutsideTxConstraintZones | Etiwanda |  | 101 | 0 | 101 |  |  | 0 |  |  | 0 |  |  | 0 |  |  | 0 |  |  | 0 | 101 |  | 101 |  |  | 0
TehachapiOutsideTxConstraintZones | TehachapiOutsideTxConstraintZones | Languna Bell |  | 500 | 0 | 500 |  |  | 0 |  |  | 0 |  |  | 0 |  |  | 0 |  |  | 0 | 500 |  | 500 |  |  | 0
TehachapiOutsideTxConstraintZones | TehachapiOutsideTxConstraintZones | Walnut |  | 200 | 0 | 200 |  |  | 0 |  |  | 0 |  |  | 0 |  |  | 0 |  |  | 0 | 200 |  | 200 |  |  | 0
GreaterImpOutsideTxConstraintZones | GreaterImpOutsideTxConstraintZones | Silvergate |  | 200 | 0 | 200 |  |  | 0 |  |  | 0 |  |  | 0 |  |  | 0 |  |  | 0 | 200 |  | 200 |  |  | 0
TehachapiOutsideTxConstraintZones | TehachapiOutsideTxConstraintZones | Moorpark |  | 500 | 0 | 500 |  |  | 0 |  |  | 0 |  |  | 0 |  |  | 0 |  |  | 0 | 500 |  | 500 |  |  | 0
GreaterImpOutsideTxConstraintZones | GreaterImpOutsideTxConstraintZones | Escondido |  | 50 | 0 | 50 |  |  | 0 |  |  | 0 |  |  | 0 |  |  | 0 |  |  | 0 | 50 |  | 50 |  |  | 0
GreaterImpOutsideTxConstraintZones | GreaterImpOutsideTxConstraintZones | Talgea 138 kV |  | 200 | 0 | 200 |  |  | 0 |  |  | 0 |  |  | 0 |  |  | 0 |  |  | 0 | 200 |  | 200 |  |  | 0
GreaterImpOutsideTxConstraintZones | GreaterImpOutsideTxConstraintZones | Trabuco 138 kV |  | 250 | 0 | 250 |  |  | 0 |  |  | 0 |  |  | 0 |  |  | 0 |  |  | 0 | 250 |  | 250 |  |  | 0
GreaterImpOutsideTxConstraintZones | GreaterImpOutsideTxConstraintZones | Encina 138 kV |  | 160 | 0 | 160 |  |  | 0 |  |  | 0 |  |  | 0 |  |  | 0 |  |  | 0 | 160 |  | 160 |  |  | 0
GreaterImpOutsideTxConstraintZones | GreaterImpOutsideTxConstraintZones | Kearny |  | 10 | 0 | 10 |  |  | 0 |  |  | 0 |  |  | 0 |  |  | 0 |  |  | 0 | 10 |  | 10 |  |  | 0

## 38_MMT_Sensitivity
38 MMT Sensitivity Portfolio |  |  |  | Total Resouces |  |  | Geothermal |  |  | Wind |  |  | Solar (stand-alone) |  |  | Solar (co-located) |  |  | Battery (co-located) |  |  | Battery (stand-alone) |  |  | Pumped Storage Hydro (PSH)
Outer Tx. Zone | Tx. Deliv. Zone | Substation | Notes | FCDS Assignment (MW) | EO Assignment (MW) | Total Assignments (MW) | Geo. FCDS (MW) | Geo. EO (MW) | Geo. Total (MW) | Wind FCDS (MW) | Wind EO (MW) | Wind Total (MW) | Solar (SA) FCDS (MW) | Solar (SA) EO (MW) | Solar (SA) Total (MW) | Solar (CL) FCDS (MW) | Solar (CL) EO (MW) | Solar (CL) Total (MW) | Battery (CL) FCDS (MW) | Battery (CL) EO (MW) | Battery (CL) Total (MW) | Battery (SA) FCDS (MW) | Battery (SA) EO (MW) | Battery (SA) Total (MW) | PSH FCDS (MW) | PSH EO (MW) | PSH Total (MW)
|  | Portfolio Total: |  | 20219.5856 | 12947.4444 | 33167.03 | 57 | 48 | 105 | 6451 | 1504 | 7955 | 2421.5556 | 5359 | 7780.5556 | 0 | 6036.4444 | 6036.4444 | 5432.8 | 0 | 5432.8 | 4014.23 | 0 | 4014.23 | 1843 | 0 | 1843
Tehachapi | Tehachapi | Antelope 230 kV |  | 1235.1111 | 851.8889 | 2087 |  |  | 0 |  |  | 0 | 660.1111 | 213 | 873.1111 |  | 638.8889 | 638.8889 | 575 |  | 575 |  |  | 0 |  |  | 0
SouthernPGE | SPGE_Z2_KernAndGreaterCarrizo | Arco 230 kV |  | 18.9 | 165 | 183.9 |  |  | 0 |  |  | 0 | 0 | 144 | 144 |  | 21 | 21 | 18.9 |  | 18.9 |  |  | 0 |  |  | 0
SCADSNV_Z5_SCADSNV | SCADSNV_Z3_GreaterImperial | Bannister 230 kV |  | 0 | 0 | 0 |  |  | 0 |  |  | 0 |  |  | 0 |  |  | 0 |  |  | 0 |  |  | 0 |  |  | 0
NorthernCA | Norcal_Z4_Solano | Birds Landing |  | 0 | 0 | 0 |  |  | 0 |  |  | 0 |  |  | 0 |  |  | 0 |  |  | 0 |  |  | 0 |  |  | 0
NorthernCA | Norcal_Z2_Humboldt | Bridgeville 115 kV |  | 0 | 34 | 34 |  |  | 0 |  | 34 | 34 |  |  | 0 |  |  | 0 |  |  | 0 |  |  | 0 |  |  | 0
GK_Z1_GreaterKramer | GK_Z4_Pisgah | Calcite |  | 126 | 140 | 266 |  |  | 0 |  |  | 0 | 0 |  | 0 |  | 140 | 140 | 126 |  | 126 |  |  | 0 |  |  | 0
SouthernPGE | SPGE_Z2_KernAndGreaterCarrizo | Cholame 70 kV |  | 20 | 0 | 20 |  |  | 0 | 20 |  | 20 |  |  | 0 |  |  | 0 |  |  | 0 |  |  | 0 |  |  | 0
SCADSNV_Z5_SCADSNV | SCADSNV_Z4_RiversideAndPalmSprings | Colorado RIver 500 kV |  | 278.16 | 0 | 278.16 |  |  | 0 |  |  | 0 |  |  | 0 |  |  | 0 |  |  | 0 | 278.16 |  | 278.16 |  |  | 0
NorthernCA | Norcal_Z4_Solano | Contra Costa 230 kV |  | 0 | 156 | 156 |  |  | 0 |  |  | 0 |  | 156 | 156 |  |  | 0 |  |  | 0 |  |  | 0 |  |  | 0
GK_Z1_GreaterKramer | GK_Z3_NorthOfVictor | Coolwater 230 kV |  | 85 | 0 | 85 |  |  | 0 |  |  | 0 | 85 |  | 85 |  |  | 0 |  |  | 0 |  |  | 0 |  |  | 0
SCADSNV_Z5_SCADSNV | SCADSNV_Z2_GLW_VEA | Crazy Eyes 230 kV |  | 369.9 | 111 | 480.9 |  |  | 0 | 270 |  | 270 |  |  | 0 |  | 111 | 111 | 99.9 |  | 99.9 |  |  | 0 |  |  | 0
SCADSNV_Z5_SCADSNV | SCADSNV_Z4_RiversideAndPalmSprings | Delaney-Colorado 500 kV |  | 330.81 | 980.5 | 1311.31 |  |  | 0 |  |  | 0 |  | 922 | 922 |  | 58.5 | 58.5 | 52.65 |  | 52.65 | 278.16 |  | 278.16 |  |  | 0
NorthernCA | Norcal_Z3_SacramentoRiver | Delevan 230 kV |  | 83 | 43 | 126 |  |  | 0 | 83 |  | 83 |  | 43 | 43 |  |  | 0 |  |  | 0 |  |  | 0 |  |  | 0
SCADSNV_Z5_SCADSNV | SCADSNV_Z2_GLW_VEA | Desert View 230 kV |  | 106 | 0 | 106 |  |  | 0 | 75 |  | 75 | 31 |  | 31 |  |  | 0 |  |  | 0 |  |  | 0 |  |  | 0
SCADSNV_Z5_SCADSNV | SCADSNV_Z3_GreaterImperial | East County 500 kV |  | 495 | 0 | 495 |  |  | 0 | 495 |  | 495 |  |  | 0 |  |  | 0 |  |  | 0 |  |  | 0 |  |  | 0
SCADSNV_Z5_SCADSNV | SCADSNV_Z1_EldoradoAndMtnPass | El Dorado 230 kV |  | 74.7 | 83 | 157.7 |  |  | 0 |  |  | 0 |  |  | 0 |  | 83 | 83 | 74.7 |  | 74.7 |  |  | 0 |  |  | 0
SCADSNV_Z5_SCADSNV | SCADSNV_Z5_SCADSNV | El Dorado 500 kV |  | 1648.5 | 165 | 1813.5 |  |  | 0 | 1500 |  | 1500 |  |  | 0 |  | 165 | 165 | 148.5 |  | 148.5 |  |  | 0 |  |  | 0
NorthernCA | Norcal_Z4_Solano | Fulton 230 kV |  | 0 | 159 | 159 |  |  | 0 |  |  | 0 |  | 159 | 159 |  |  | 0 |  |  | 0 |  |  | 0 |  |  | 0
SouthernPGE | SPGE_Z1_Westlands | Gates 230 kV |  | 135.9 | 151 | 286.9 |  |  | 0 |  |  | 0 |  |  | 0 |  | 151 | 151 | 135.9 |  | 135.9 |  |  | 0 |  |  | 0
SouthernPGE | SPGE_Z1_Westlands | Gates 500 kV |  | 341.1 | 1044 | 1385.1 |  |  | 0 |  |  | 0 |  | 665 | 665 |  | 379 | 379 | 341.1 |  | 341.1 |  |  | 0 |  |  | 0
NorthernCA | Norcal_Z3_SacramentoRiver | Glenn 230 kV |  | 354 | 47 | 401 |  |  | 0 | 354 |  | 354 |  | 47 | 47 |  |  | 0 |  |  | 0 |  |  | 0 |  |  | 0
NorCalOutsideTxConstraintZones | NorCalOutsideTxConstraintZones | Gold Hill |  | 58.75 | 0 | 58.75 |  |  | 0 |  |  | 0 |  |  | 0 |  |  | 0 |  |  | 0 | 58.75 |  | 58.75
SCADSNV_Z5_SCADSNV | SCADSNV_Z4_RiversideAndPalmSprings | Hassayampa 500 kV |  | 52.65 | 599.5 | 652.15 |  |  | 0 |  |  | 0 |  | 541 | 541 |  | 58.5 | 58.5 | 52.65 |  | 52.65 |  |  | 0 |  |  | 0
SouthernPGE | SPGE_Z4_CentralValleyAndLosBanos | Helm 230 kV |  | 176 | 0 | 176 |  |  | 0 |  |  | 0 | 176 |  | 176 |  |  | 0 |  |  | 0 |  |  | 0 |  |  | 0
SouthernPGE | SPGE_Z1_Westlands | Henrietta 230 kV |  | 163 | 0 | 163 |  |  | 0 |  |  | 0 | 163 |  | 163 |  |  | 0 |  |  | 0 |  |  | 0 |  |  | 0
SCADSNV_Z5_SCADSNV | SCADSNV_Z3_GreaterImperial | Imperial Valley 230 kV |  | 365 | 332 | 697 |  |  | 0 |  |  | 0 | 365 | 332 | 697 |  |  | 0 |  |  | 0 |  |  | 0 |  |  | 0
SCADSNV_Z5_SCADSNV | SCADSNV_Z2_GLW_VEA | Innovation 230 kV |  | 133 | 40 | 173 |  |  | 0 | 97 |  | 97 |  |  | 0 |  | 40 | 40 | 36 |  | 36 |  |  | 0 |  |  | 0
NorthernCA | Norcal_Z4_Solano | Lakeville 230 kV |  | 194 | 0 | 194 |  |  | 0 | 194 |  | 194 |  |  | 0 |  |  | 0 |  |  | 0 |  |  | 0 |  |  | 0
GreaterImpOutsideTxConstraintZones | GreaterImpOutsideTxConstraintZones | Lee Lake 500 kV | Substation has not been built yet | 500 | 0 | 500 |  |  | 0 |  |  | 0 |  |  | 0 |  |  | 0 |  |  | 0 |  |  | 0 | 500 |  | 500
NorthernCA | Norcal_Z4_Solano | Lone Tree 230 kV |  | 30 | 0 | 30 |  |  | 0 | 30 |  | 30 |  |  | 0 |  |  | 0 |  |  | 0 |  |  | 0 |  |  | 0
SouthernPGE | SPGE_Z4_CentralValleyAndLosBanos | Los Banos 230 kV |  | 173 | 0 | 173 |  |  | 0 | 173 |  | 173 |  |  | 0 |  |  | 0 |  |  | 0 |  |  | 0 |  |  | 0
GK_Z1_GreaterKramer | GK_Z4_Pisgah | Lugo 230 kV |  | 47 | 0 | 47 |  |  | 0 |  |  | 0 | 47 |  | 47 |  |  | 0 |  |  | 0 |  |  | 0 |  |  | 0
SouthernPGE | SPGE_Z4_CentralValleyAndLosBanos | Mc Call 230 kV |  | 204 | 0 | 204 |  |  | 0 |  |  | 0 | 204 |  | 204 |  |  | 0 |  |  | 0 |  |  | 0 |  |  | 0
SouthernPGE | SPGE_Z4_CentralValleyAndLosBanos | Mc Mullin 230 kV |  | 190 | 0 | 190 |  |  | 0 |  |  | 0 | 190 |  | 190 |  |  | 0 |  |  | 0 |  |  | 0 |  |  | 0
SouthernPGE | SPGE_Z2_KernAndGreaterCarrizo | Midway 230 kV |  | 18 | 160 | 178 |  |  | 0 |  |  | 0 |  | 140 | 140 |  | 20 | 20 | 18 |  | 18 |  |  | 0 |  |  | 0
SCADSNV_Z5_SCADSNV | SCADSNV_Z5_SCADSNV | Mohave 500 kV |  | 369 | 740 | 1109 |  |  | 0 |  |  | 0 |  | 330 | 330 |  | 410 | 410 | 369 |  | 369 |  |  | 0 |  |  | 0
SCADSNV_Z5_SCADSNV | SCADSNV_Z3_GreaterImperial | Ocotillio Express 230 kV |  | 235 | 216 | 451 |  |  | 0 |  |  | 0 | 235 | 216 | 451 |  |  | 0 |  |  | 0 |  |  | 0 |  |  | 0
SCADSNV_Z5_SCADSNV | SCADSNV_Z4_RiversideAndPalmSprings | Palo Verde 500 kV |  | 1500 | 500 | 2000 |  |  | 0 | 1500 | 500 | 2000 |  |  | 0 |  |  | 0 |  |  | 0 |  |  | 0 |  |  | 0
NorthernCA | Norcal_Z3_SacramentoRiver | Palmero 230 kV |  | 0 | 46 | 46 |  |  | 0 |  |  | 0 |  | 46 | 46 |  |  | 0 |  |  | 0 |  |  | 0 |  |  | 0
SouthernPGE | SPGE_Z1_Westlands | Panoche 230 kV |  | 149 | 110 | 259 |  |  | 0 |  |  | 0 | 50 |  | 50 |  | 110 | 110 | 99 |  | 99 |  |  | 0 |  |  | 0
GK_Z4_Pisgah | GK_Z1_GreaterKramer | Pisgah 230 kV |  | 14 | 0 | 14 |  |  | 0 |  |  | 0 | 14 |  | 14 |  |  | 0 |  |  | 0 |  |  | 0 |  |  | 0
SCADSNV_Z5_SCADSNV | SCADSNV_Z4_RiversideAndPalmSprings | Red Bluff 500 kV |  | 1121.16 | 0 | 1121.16 |  |  | 0 |  |  | 0 |  |  | 0 |  |  | 0 |  |  | 0 | 278.16 |  | 278.16 | 843 |  | 843
SouthernPGE | SPGE_Z2_KernAndGreaterCarrizo | Renfro 115 kV |  | 21 | 143 | 164 |  |  | 0 |  |  | 0 | 21 | 143 | 164 |  |  | 0 |  |  | 0 |  |  | 0 |  |  | 0
NorthernCA | Norcal_Z3_SacramentoRiver | Rio Oso 230 kV |  | 152 | 49 | 201 |  |  | 0 | 152 |  | 152 |  | 49 | 49 |  |  | 0 |  |  | 0 |  |  | 0 |  |  | 0
NorthernCA | Norcal_Z3_SacramentoRiver | Round Mountain 500 kV |  | 530 | 970 | 1500 |  |  | 0 | 530 | 970 | 1500 |  |  | 0 |  |  | 0 |  |  | 0 |  |  | 0 |  |  | 0
NorthernCA | Norcal_Z4_Solano | Shilo III 230 kV |  | 72 | 0 | 72 |  |  | 0 | 72 |  | 72 |  |  | 0 |  |  | 0 |  |  | 0 |  |  | 0 |  |  | 0
NorthernCA | Norcal_Z4_Solano | Sonoma 3 230 kV |  | 57 | 48 | 105 | 57 | 48 | 105 |  |  | 0 |  |  | 0 |  |  | 0 |  |  | 0 |  |  | 0 |  |  | 0
SouthernPGE | SPGE_Z2_KernAndGreaterCarrizo | Stockdale 230 kV |  | 21 | 144 | 165 |  |  | 0 |  |  | 0 | 21 | 144 | 165 |  |  | 0 |  |  | 0 |  |  | 0 |  |  | 0
GreaterImpOutsideTxConstraintZones | GreaterImpOutsideTxConstraintZones | Sycamore Canyon 230 kV |  | 800 | 0 | 800 |  |  | 0 |  |  | 0 |  |  | 0 |  |  | 0 |  |  | 0 | 300 |  | 300 | 500 |  | 500
SouthernPGE | SPGE_Z3_Carrizo | Templeton 230 kV |  | 287 | 0 | 287 |  |  | 0 | 287 |  | 287 |  |  | 0 |  |  | 0 |  |  | 0 |  |  | 0 |  |  | 0
NorthernCA | Norcal_Z3_SacramentoRiver | Thermalito 230 kV |  | 178 | 46 | 224 |  |  | 0 | 178 |  | 178 |  | 46 | 46 |  |  | 0 |  |  | 0 |  |  | 0 |  |  | 0
NorthernCA | Norcal_Z4_Solano | Tulucay 230 kV |  | 20 | 137 | 157 |  |  | 0 | 20 |  | 20 |  | 137 | 137 |  |  | 0 |  |  | 0 |  |  | 0 |  |  | 0
NorthernCA | Norcal_Z4_Solano | Vaca-Dixon & GC Yard 500 kV |  | 146 | 170 | 316 |  |  | 0 | 146 |  | 146 |  | 170 | 170 |  |  | 0 |  |  | 0 |  |  | 0 |  |  | 0
GK_Z1_GreaterKramer | GK_Z3_NorthOfVictor | Victor 230 kV |  | 209.4444 | 55.5556 | 265 |  |  | 0 |  |  | 0 | 159.4444 |  | 159.4444 |  | 55.5556 | 55.5556 | 50 |  | 50 |  |  | 0 |  |  | 0
Tehachapi | Tehachapi | Vincent230 kV |  | 940.5 | 1217 | 2157.5 |  |  | 0 |  |  | 0 |  | 172 | 172 |  | 1045 | 1045 | 940.5 |  | 940.5 |  |  | 0 |  |  | 0
SouthernPGE | SPGE_Z2_KernAndGreaterCarrizo | Wheeler Ridge 230 kV |  | 16.2 | 147 | 163.2 |  |  | 0 |  |  | 0 |  | 129 | 129 |  | 18 | 18 | 16.2 |  | 16.2 |  |  | 0 |  |  | 0
Tehachapi | Tehachapi | Whirlwind 230 kV |  | 1197.9 | 1549 | 2746.9 |  |  | 0 |  |  | 0 |  | 218 | 218 |  | 1331 | 1331 | 1197.9 |  | 1197.9 |  |  | 0 |  |  | 0
Tehachapi | Tehachapi | Windhub 230 kV |  | 1355.9 | 1398 | 2753.9 |  |  | 0 | 275 |  | 275 |  | 197 | 197 |  | 1201 | 1201 | 1080.9 |  | 1080.9 |  |  | 0 |  |  | 0
NorCalOutsideTxConstraintZones | NorCalOutsideTxConstraintZones | Martin |  | 250 | 0 | 250 |  |  | 0 |  |  | 0 |  |  | 0 |  |  | 0 |  |  | 0 | 250 |  | 250 |  |  | 0
TehachapiOutsideTxConstraintZones | TehachapiOutsideTxConstraintZones | Walnut |  | 200 | 0 | 200 |  |  | 0 |  |  | 0 |  |  | 0 |  |  | 0 |  |  | 0 | 200 |  | 200 |  |  | 0
TehachapiOutsideTxConstraintZones | TehachapiOutsideTxConstraintZones | Hinson |  | 200 | 0 | 200 |  |  | 0 |  |  | 0 |  |  | 0 |  |  | 0 |  |  | 0 | 200 |  | 200 |  |  | 0
KramerInyoOutsideTxConstraintZones | KramerInyoOutsideTxConstraintZones | Etiwanda |  | 101 | 0 | 101 |  |  | 0 |  |  | 0 |  |  | 0 |  |  | 0 |  |  | 0 | 101 |  | 101 |  |  | 0
TehachapiOutsideTxConstraintZones | TehachapiOutsideTxConstraintZones | Languna Bell |  | 500 | 0 | 500 |  |  | 0 |  |  | 0 |  |  | 0 |  |  | 0 |  |  | 0 | 500 |  | 500 |  |  | 0
TehachapiOutsideTxConstraintZones | TehachapiOutsideTxConstraintZones | Walnut |  | 200 | 0 | 200 |  |  | 0 |  |  | 0 |  |  | 0 |  |  | 0 |  |  | 0 | 200 |  | 200 |  |  | 0
GreaterImpOutsideTxConstraintZones | GreaterImpOutsideTxConstraintZones | Silvergate |  | 200 | 0 | 200 |  |  | 0 |  |  | 0 |  |  | 0 |  |  | 0 |  |  | 0 | 200 |  | 200 |  |  | 0
TehachapiOutsideTxConstraintZones | TehachapiOutsideTxConstraintZones | Moorpark |  | 500 | 0 | 500 |  |  | 0 |  |  | 0 |  |  | 0 |  |  | 0 |  |  | 0 | 500 |  | 500 |  |  | 0
GreaterImpOutsideTxConstraintZones | GreaterImpOutsideTxConstraintZones | Escondido |  | 50 | 0 | 50 |  |  | 0 |  |  | 0 |  |  | 0 |  |  | 0 |  |  | 0 | 50 |  | 50 |  |  | 0
GreaterImpOutsideTxConstraintZones | GreaterImpOutsideTxConstraintZones | Talgea 138 kV |  | 200 | 0 | 200 |  |  | 0 |  |  | 0 |  |  | 0 |  |  | 0 |  |  | 0 | 200 |  | 200 |  |  | 0
GreaterImpOutsideTxConstraintZones | GreaterImpOutsideTxConstraintZones | Trabuco 138 kV |  | 250 | 0 | 250 |  |  | 0 |  |  | 0 |  |  | 0 |  |  | 0 |  |  | 0 | 250 |  | 250 |  |  | 0
GreaterImpOutsideTxConstraintZones | GreaterImpOutsideTxConstraintZones | Encina 138 kV |  | 160 | 0 | 160 |  |  | 0 |  |  | 0 |  |  | 0 |  |  | 0 |  |  | 0 | 160 |  | 160 |  |  | 0
GreaterImpOutsideTxConstraintZones | GreaterImpOutsideTxConstraintZones | Kearny |  | 10 | 0 | 10 |  |  | 0 |  |  | 0 |  |  | 0 |  |  | 0 |  |  | 0 | 10 |  | 10 |  |  | 0

## OSW_Sensitivity
OSW Sensitivity Portfolio |  |  |  | Total Resouces |  |  | Geothermal |  |  | Wind |  |  | Solar (stand-alone) |  |  | Solar (co-located) |  |  | Battery (co-located) |  |  | Battery (stand-alone) |  |  | Pumped Storage Hydro (PSH)
Outer Tx. Zone | Tx. Deliv. Zone | Substation | Notes | FCDS Assignment (MW) | EO Assignment (MW) | Total Assignment (MW) | Geo. FCDS (MW) | Geo. EO (MW) | Geo. Total (MW) | Wind FCDS (MW) | Wind EO (MW) | Wind Total (MW) | Solar (SA) FCDS (MW) | Solar (SA) EO (MW) | Solar (SA) Total (MW) | Solar (CL) FCDS (MW) | Solar (CL) EO (MW) | Solar (CL) Total (MW) | Battery (CL) FCDS (MW) | Battery (CL) EO (MW) | Battery (CL) Total (MW) | Battery (SA) FCDS (MW) | Battery (SA) EO (MW) | Battery (SA) Total (MW) | PSH FCDS (MW) | PSH EO (MW) | PSH Total (MW)
|  | Portfolio Total: |  | 23680.5756 | 11264.4444 | 34945.02 | 0 | 0 | 0 | 13250 | 2789 | 16039 | 1331.5556 | 3588 | 4919.5556 | 0 | 4887.4444 | 4887.4444 | 4398.7 | 0 | 4398.7 | 3205.32 | 0 | 3205.32 | 1495 | 0
Tehachapi | Tehachapi | Antelope 230 kV |  | 970.1111 | 851.8889 | 1822 | 0 | 0 | 0 | 0 | 0 | 0 | 395.1111 | 213 | 608.1111 |  | 638.8889 | 638.8889 | 575 | 0 | 575 | 0 | 0 | 0 | 0 | 0 | 0
SouthernPGE | SPGE_Z2_KernAndGreaterCarrizo | Arco 230 kV |  | 0 | 0 | 0 | 0 | 0 | 0 | 0 | 0 | 0 | 0 | 0 | 0 | 0 | 0 | 0 | 0 | 0 | 0 | 0 | 0 | 0 | 0 | 0 | 0
SCADSNV_Z5_SCADSNV | SCADSNV_Z3_GreaterImperial | Bannister 230 kV |  | 0 | 0 | 0 | 0 | 0 | 0 | 0 | 0 | 0 | 0 | 0 | 0 | 0 | 0 | 0 | 0 | 0 | 0 | 0 | 0 | 0 | 0 | 0 | 0
NorthernCA | Norcal_Z4_Solano | Birds Landing |  | 0 | 0 | 0 | 0 | 0 | 0 | 0 | 0 | 0 | 0 | 0 | 0 | 0 | 0 | 0 | 0 | 0 | 0 | 0 | 0 | 0 | 0 | 0 | 0
NorthernCA | Norcal_Z2_Humboldt | Bridgeville 115 kV |  | 0 | 34 | 34 | 0 | 0 | 0 | 0 | 34 | 34 | 0 | 0 | 0 | 0 | 0 | 0 | 0 | 0 | 0 | 0 | 0 | 0 | 0 | 0 | 0
GK_Z1_GreaterKramer | GK_Z4_Pisgah | Calcite |  | 126 | 140 | 266 | 0 | 0 | 0 | 0 | 0 | 0 | 0 | 0 | 0 | 0 | 140 | 140 | 126 | 0 | 126 | 0 | 0 | 0 | 0 | 0 | 0
SouthernPGE | SPGE_Z2_KernAndGreaterCarrizo | Cholame 70 kV |  | 20 | 0 | 20 | 0 | 0 | 0 | 20 | 0 | 20 | 0 | 0 | 0 | 0 | 0 | 0 | 0 | 0 | 0 | 0 | 0 | 0 | 0 | 0 | 0
SCADSNV_Z5_SCADSNV | SCADSNV_Z4_RiversideAndPalmSprings | Colorado RIver 500 kV |  | 0 | 0 | 0 | 0 | 0 | 0 | 0 | 0 | 0 | 0 | 0 | 0 | 0 | 0 | 0 | 0 | 0 | 0 | 0 | 0 | 0 | 0 | 0 | 0
NorthernCA | Norcal_Z4_Solano | Contra Costa 230 kV |  | 0 | 0 | 0 | 0 | 0 | 0 | 0 | 0 | 0 | 0 | 0 | 0 | 0 | 0 | 0 | 0 | 0 | 0 | 0 | 0 | 0 | 0 | 0 | 0
GK_Z1_GreaterKramer | GK_Z3_NorthOfVictor | Coolwater 230 kV |  | 85 | 0 | 85 | 0 | 0 | 0 | 0 | 0 | 0 | 85 | 0 | 85 | 0 | 0 | 0 | 0 | 0 | 0 | 0 | 0 | 0 | 0 | 0 | 0
SCADSNV_Z5_SCADSNV | SCADSNV_Z2_GLW_VEA | Crazy Eyes 230 kV |  | 369.9 | 111 | 480.9 | 0 | 0 | 0 | 270 | 0 | 270 | 0 | 0 | 0 | 0 | 111 | 111 | 99.9 | 0 | 99.9 | 0 | 0 | 0 | 0 | 0 | 0
SCADSNV_Z5_SCADSNV | SCADSNV_Z4_RiversideAndPalmSprings | Delaney-Colorado 500 kV |  | 0 | 1203 | 1203 | 0 | 0 | 0 | 0 | 0 | 0 | 0 | 1203 | 1203 | 0 | 0 | 0 | 0 | 0 | 0 | 0 | 0 | 0 | 0 | 0 | 0
NorthernCA | Norcal_Z3_SacramentoRiver | Delevan 230 kV |  | 83 | 0 | 83 | 0 | 0 | 0 | 83 | 0 | 83 | 0 | 0 | 0 | 0 | 0 | 0 | 0 | 0 | 0 | 0 | 0 | 0 | 0 | 0 | 0
SCADSNV_Z5_SCADSNV | SCADSNV_Z2_GLW_VEA | Desert View 230 kV |  | 106 | 0 | 106 | 0 | 0 | 0 | 75 | 0 | 75 | 31 | 0 | 31 | 0 | 0 | 0 | 0 | 0 | 0 | 0 | 0 | 0 | 0 | 0 | 0
SouthernPGE | SPGE_Z3_Carrizo | Diablo Canyon 500 kV | Off Shore Wind | 4419 | 0 | 4419 | 0 | 0 | 0 | 4419 | 0 | 4419 | 0 | 0 | 0 | 0 | 0 | 0 | 0 | 0 | 0 | 0 | 0 | 0 | 0 | 0 | 0
SCADSNV_Z5_SCADSNV | SCADSNV_Z3_GreaterImperial | East County 500 kV |  | 495 | 0 | 495 | 0 | 0 | 0 | 495 | 0 | 495 | 0 | 0 | 0 | 0 | 0 | 0 | 0 | 0 | 0 | 0 | 0 | 0 | 0 | 0 | 0
SCADSNV_Z5_SCADSNV | SCADSNV_Z1_EldoradoAndMtnPass | El Dorado 230 kV |  | 74.7 | 83 | 157.7 | 0 | 0 | 0 | 0 | 0 | 0 | 0 | 0 | 0 | 0 | 83 | 83 | 74.7 | 0 | 74.7 | 0 | 0 | 0 | 0 | 0 | 0
SCADSNV_Z5_SCADSNV | SCADSNV_Z5_SCADSNV | El Dorado 500 kV |  | 148.5 | 1665 | 1813.5 | 0 | 0 | 0 | 0 | 1500 | 1500 | 0 | 0 | 0 | 0 | 165 | 165 | 148.5 | 0 | 148.5 | 0 | 0 | 0 | 0 | 0 | 0
GreaterImpOutsideTxConstraintZones | GreaterImpOutsideTxConstraintZones | Encina 138 kV |  | 160 | 0 | 160 | 0 | 0 | 0 | 0 | 0 | 0 | 0 | 0 | 0 | 0 | 0 | 0 | 0 | 0 | 0 | 160 | 0 | 160 | 0 | 0 | 0
GreaterImpOutsideTxConstraintZones | GreaterImpOutsideTxConstraintZones | Escondido |  | 50 | 0 | 50 | 0 | 0 | 0 | 0 | 0 | 0 | 0 | 0 | 0 | 0 | 0 | 0 | 0 | 0 | 0 | 50 | 0 | 50 | 0 | 0 | 0
KramerInyoOutsideTxConstraintZones | KramerInyoOutsideTxConstraintZones | Etiwanda |  | 101 | 0 | 101 | 0 | 0 | 0 | 0 | 0 | 0 | 0 | 0 | 0 | 0 | 0 | 0 | 0 | 0 | 0 | 101 | 0 | 101 | 0 | 0 | 0
NorthernCA | Norcal_Z4_Solano | Fulton 230 kV |  | 0 | 0 | 0 | 0 | 0 | 0 | 0 | 0 | 0 | 0 | 0 | 0 | 0 | 0 | 0 | 0 | 0 | 0 | 0 | 0 | 0 | 0 | 0 | 0
SouthernPGE | SPGE_Z1_Westlands | Gates 230 kV |  | 0 | 0 | 0 | 0 | 0 | 0 | 0 | 0 | 0 | 0 | 0 | 0 | 0 | 0 | 0 | 0 | 0 | 0 | 0 | 0 | 0 | 0 | 0 | 0
SouthernPGE | SPGE_Z1_Westlands | Gates 500 kV |  | 655.2 | 728 | 1383.2 | 0 | 0 | 0 | 0 | 0 | 0 | 0 | 0 | 0 | 0 | 728 | 728 | 655.2 | 0 | 655.2 | 0 | 0 | 0 | 0 | 0 | 0
NorthernCA | Norcal_Z3_SacramentoRiver | Glenn 230 kV |  | 354 | 0 | 354 | 0 | 0 | 0 | 354 | 0 | 354 | 0 | 0 | 0 | 0 | 0 | 0 | 0 | 0 | 0 | 0 | 0 | 0 | 0 | 0 | 0
NorCalOutsideTxConstraintZones | NorCalOutsideTxConstraintZones | Gold Hill |  | 58.75 | 0 | 58.75 | 0 | 0 | 0 | 0 | 0 | 0 | 0 | 0 | 0 | 0 | 0 | 0 |  | 0 | 0 | 58.75 | 0 | 58.75 | 0 | 0 | 0
SCADSNV_Z5_SCADSNV | SCADSNV_Z4_RiversideAndPalmSprings | Hassayampa 500 kV |  | 0 | 707 | 707 | 0 | 0 | 0 | 0 | 0 | 0 | 0 | 707 | 707 | 0 | 0 | 0 | 0 | 0 | 0 | 0 | 0 | 0 | 0 | 0 | 0
SouthernPGE | SPGE_Z4_CentralValleyAndLosBanos | Helm 230 kV |  | 0 | 0 | 0 | 0 | 0 | 0 | 0 | 0 | 0 | 0 | 0 | 0 | 0 | 0 | 0 | 0 | 0 | 0 | 0 | 0 | 0 | 0 | 0 | 0
SouthernPGE | SPGE_Z1_Westlands | Henrietta 230 kV |  | 0 | 0 | 0 | 0 | 0 | 0 | 0 | 0 | 0 | 0 | 0 | 0 | 0 | 0 | 0 | 0 | 0 | 0 | 0 | 0 | 0 | 0 | 0 | 0
TehachapiOutsideTxConstraintZones | TehachapiOutsideTxConstraintZones | Hinson |  | 200 | 0 | 200 | 0 | 0 | 0 | 0 | 0 | 0 | 0 | 0 | 0 | 0 | 0 | 0 | 0 | 0 | 0 | 200 | 0 | 200 | 0 | 0 | 0
NorthernCA | Norcal_Z2_Humboldt | Humboldt 230 kV | Off Shore Wind | 1607 | 0 | 1607 | 0 | 0 | 0 | 1607 | 0 | 1607 | 0 | 0 | 0 | 0 | 0 | 0 | 0 | 0 | 0 | 0 | 0 | 0 | 0 | 0 | 0
SCADSNV_Z5_SCADSNV | SCADSNV_Z3_GreaterImperial | Imperial Valley 230 kV |  | 365 | 332 | 697 | 0 | 0 | 0 |  |  | 0 | 365 | 332 | 697 | 0 | 0 | 0 | 0 | 0 | 0 | 0 | 0 | 0 | 0 | 0 | 0
SCADSNV_Z5_SCADSNV | SCADSNV_Z2_GLW_VEA | Innovation 230 kV |  | 133 | 40 | 173 | 0 | 0 | 0 | 97 | 0 | 97 | 0 | 0 | 0 | 0 | 40 | 40 | 36 | 0 | 36 | 0 | 0 | 0 | 0 | 0 | 0
GreaterImpOutsideTxConstraintZones | GreaterImpOutsideTxConstraintZones | Kearny |  | 10 | 0 | 10 | 0 | 0 | 0 | 0 | 0 | 0 | 0 | 0 | 0 | 0 | 0 | 0 | 0 | 0 | 0 | 10 | 0 | 10 | 0 | 0 | 0
NorthernCA | Norcal_Z4_Solano | Lakeville 230 kV |  | 194 | 0 | 194 | 0 | 0 | 0 | 194 | 0 | 194 | 0 | 0 | 0 | 0 | 0 | 0 | 0 | 0 | 0 | 0 | 0 | 0 | 0 | 0 | 0
TehachapiOutsideTxConstraintZones | TehachapiOutsideTxConstraintZones | Languna Bell |  | 500 | 0 | 500 | 0 | 0 | 0 | 0 | 0 | 0 | 0 | 0 | 0 | 0 | 0 | 0 | 0 | 0 | 0 | 500 | 0 | 500 | 0 | 0 | 0
GreaterImpOutsideTxConstraintZones | GreaterImpOutsideTxConstraintZones | Lee Lake 500 kV | Substation has not been built yet | 500 | 0 | 500 | 0 | 0 | 0 | 0 | 0 | 0 | 0 | 0 | 0 | 0 | 0 | 0 | 0 | 0 | 0 | 0 | 0 | 0 | 500 | 0 | 500
NorthernCA | Norcal_Z4_Solano | Lone Tree 230 kV |  | 30 | 0 | 30 | 0 | 0 | 0 | 30 | 0 | 30 | 0 | 0 | 0 | 0 | 0 | 0 | 0 | 0 | 0 | 0 | 0 | 0 | 0 | 0 | 0
SouthernPGE | SPGE_Z4_CentralValleyAndLosBanos | Los Banos 230 kV |  | 173 | 0 | 173 | 0 | 0 | 0 | 173 | 0 | 173 | 0 | 0 | 0 | 0 | 0 | 0 | 0 | 0 | 0 | 0 | 0 | 0 | 0 | 0 | 0
GK_Z1_GreaterKramer | GK_Z4_Pisgah | Lugo 230 kV |  | 47 | 0 | 47 | 0 | 0 | 0 | 0 | 0 | 0 | 47 | 0 | 47 | 0 | 0 | 0 | 0 | 0 | 0 | 0 | 0 | 0 | 0 | 0 | 0
NorCalOutsideTxConstraintZones | NorCalOutsideTxConstraintZones | Martin |  | 250 | 0 | 250 | 0 | 0 | 0 | 0 | 0 | 0 | 0 | 0 | 0 | 0 | 0 | 0 |  | 0 | 0 | 250 | 0 | 250 | 0 | 0 | 0
SouthernPGE | SPGE_Z4_CentralValleyAndLosBanos | Mc Call 230 kV |  | 0 | 0 | 0 | 0 | 0 | 0 | 0 | 0 | 0 | 0 | 0 | 0 | 0 | 0 | 0 | 0 | 0 | 0 | 0 | 0 | 0 | 0 | 0 | 0
SouthernPGE | SPGE_Z4_CentralValleyAndLosBanos | Mc Mullin 230 kV |  | 0 | 0 | 0 | 0 | 0 | 0 | 0 | 0 | 0 | 0 | 0 | 0 | 0 | 0 | 0 | 0 | 0 | 0 | 0 | 0 | 0 | 0 | 0 | 0
SouthernPGE | SPGE_Z2_KernAndGreaterCarrizo | Midway 230 kV |  | 0 | 0 | 0 | 0 | 0 | 0 | 0 | 0 | 0 | 0 | 0 | 0 | 0 | 0 | 0 | 0 | 0 | 0 | 0 | 0 | 0 | 0 | 0 | 0
SCADSNV_Z5_SCADSNV | SCADSNV_Z5_SCADSNV | Mohave 500 kV |  | 97.57 | 410 | 507.57 | 0 | 0 | 0 | 0 | 0 | 0 | 0 | 330 | 330 | 0 | 80 | 80 | 72 | 0 | 72 | 25.57 | 0 | 25.57 | 0 | 0 | 0
TehachapiOutsideTxConstraintZones | TehachapiOutsideTxConstraintZones | Moorpark |  | 500 | 0 | 500 | 0 | 0 | 0 | 0 | 0 | 0 | 0 | 0 | 0 | 0 | 0 | 0 | 0 | 0 | 0 | 500 | 0 | 500 | 0 | 0 | 0
SouthernPGE | SPGE_Z3_Carrizo | Morro Bay 230 kV | Off Shore Wind | 2324 | 0 | 2324 | 0 | 0 | 0 | 2324 | 0 | 2324 | 0 | 0 | 0 | 0 | 0 | 0 | 0 | 0 | 0 | 0 | 0 | 0 | 0 | 0 | 0
SCADSNV_Z5_SCADSNV | SCADSNV_Z3_GreaterImperial | Ocotillio Express 230 kV |  | 235 | 216 | 451 | 0 | 0 | 0 |  |  | 0 | 235 | 216 | 451 | 0 | 0 | 0 | 0 | 0 | 0 | 0 | 0 | 0 | 0 | 0 | 0
NorthernCA | Norcal_Z3_SacramentoRiver | Palmero 230 kV |  | 0 | 0 | 0 | 0 | 0 | 0 | 0 | 0 | 0 | 0 | 0 | 0 | 0 | 0 | 0 | 0 | 0 | 0 | 0 | 0 | 0 | 0 | 0 | 0
SCADSNV_Z5_SCADSNV | SCADSNV_Z4_RiversideAndPalmSprings | Palo Verde 500 kV |  | 1392 | 342 | 1734 | 0 | 0 | 0 | 1392 | 342 | 1734 | 0 | 0 | 0 | 0 | 0 | 0 | 0 | 0 | 0 | 0 | 0 | 0 | 0 | 0 | 0
SouthernPGE | SPGE_Z1_Westlands | Panoche 230 kV |  | 0 | 0 | 0 | 0 | 0 | 0 | 0 | 0 | 0 | 0 | 0 | 0 | 0 | 0 | 0 | 0 | 0 | 0 | 0 | 0 | 0 | 0 | 0 | 0
GK_Z4_Pisgah | GK_Z1_GreaterKramer | Pisgah 230 kV |  | 14 | 0 | 14 | 0 | 0 | 0 | 0 | 0 | 0 | 14 | 0 | 14 | 0 | 0 | 0 | 0 | 0 | 0 | 0 | 0 | 0 | 0 | 0 | 0
SCADSNV_Z5_SCADSNV | SCADSNV_Z4_RiversideAndPalmSprings | Red Bluff 500 kV |  | 495 | 0 | 495 | 0 | 0 | 0 | 0 | 0 | 0 | 0 | 0 | 0 | 0 | 0 | 0 | 0 | 0 | 0 | 0 | 0 | 0 | 495 | 0 | 495
SouthernPGE | SPGE_Z2_KernAndGreaterCarrizo | Renfro 115 kV |  | 0 | 0 | 0 | 0 | 0 | 0 | 0 | 0 | 0 | 0 | 0 | 0 | 0 | 0 | 0 | 0 | 0 | 0 | 0 | 0 | 0 | 0 | 0 | 0
NorthernCA | Norcal_Z3_SacramentoRiver | Rio Oso 230 kV |  | 152 | 0 | 152 | 0 | 0 | 0 | 152 | 0 | 152 | 0 | 0 | 0 | 0 | 0 | 0 | 0 | 0 | 0 | 0 | 0 | 0 | 0 | 0 | 0
NorthernCA | Norcal_Z3_SacramentoRiver | Round Mountain 500 kV |  | 587 | 913 | 1500 | 0 | 0 | 0 | 587 | 913 | 1500 | 0 | 0 | 0 | 0 | 0 | 0 | 0 | 0 | 0 | 0 | 0 | 0 | 0 | 0 | 0
NorthernCA | Norcal_Z4_Solano | Shilo III 230 kV |  | 72 | 0 | 72 | 0 | 0 | 0 | 72 | 0 | 72 | 0 | 0 | 0 | 0 | 0 | 0 | 0 | 0 | 0 | 0 | 0 | 0 | 0 | 0 | 0
GreaterImpOutsideTxConstraintZones | GreaterImpOutsideTxConstraintZones | Silvergate |  | 200 | 0 | 200 | 0 | 0 | 0 | 0 | 0 | 0 | 0 | 0 | 0 | 0 | 0 | 0 | 0 | 0 | 0 | 200 | 0 | 200 | 0 | 0 | 0
NorthernCA | Norcal_Z4_Solano | Sonoma 3 230 kV |  | 0 | 0 | 0 | 0 | 0 | 0 | 0 | 0 | 0 | 0 | 0 | 0 | 0 | 0 | 0 | 0 | 0 | 0 | 0 | 0 | 0 | 0 | 0 | 0
SouthernPGE | SPGE_Z2_KernAndGreaterCarrizo | Stockdale 230 kV |  | 0 | 0 | 0 | 0 | 0 | 0 | 0 | 0 | 0 | 0 | 0 | 0 | 0 | 0 | 0 | 0 | 0 | 0 | 0 | 0 | 0 | 0 | 0 | 0
GreaterImpOutsideTxConstraintZones | GreaterImpOutsideTxConstraintZones | Sycamore Canyon 230 kV |  | 800 | 0 | 800 | 0 | 0 | 0 | 0 | 0 | 0 | 0 | 0 | 0 | 0 | 0 | 0 | 0 | 0 | 0 | 300 | 0 | 300 | 500 | 0 | 500
GreaterImpOutsideTxConstraintZones | GreaterImpOutsideTxConstraintZones | Talgea 138 kV |  | 200 | 0 | 200 | 0 | 0 | 0 | 0 | 0 | 0 | 0 | 0 | 0 | 0 | 0 | 0 | 0 | 0 | 0 | 200 | 0 | 200 | 0 | 0 | 0
SouthernPGE | SPGE_Z3_Carrizo | Templeton 230 kV |  | 287 | 0 | 287 | 0 | 0 | 0 | 287 | 0 | 287 | 0 | 0 | 0 | 0 | 0 | 0 | 0 | 0 | 0 | 0 | 0 | 0 | 0 | 0 | 0
NorthernCA | Norcal_Z3_SacramentoRiver | Thermalito 230 kV |  | 178 | 0 | 178 | 0 | 0 | 0 | 178 | 0 | 178 | 0 | 0 | 0 | 0 | 0 | 0 | 0 | 0 | 0 | 0 | 0 | 0 | 0 | 0 | 0
GreaterImpOutsideTxConstraintZones | GreaterImpOutsideTxConstraintZones | Trabuco 138 kV |  | 250 | 0 | 250 | 0 | 0 | 0 | 0 | 0 | 0 | 0 | 0 | 0 | 0 | 0 | 0 | 0 | 0 | 0 | 250 | 0 | 250 | 0 | 0 | 0
NorthernCA | Norcal_Z4_Solano | Tulucay 230 kV |  | 20 | 0 | 20 | 0 | 0 | 0 | 20 | 0 | 20 | 0 | 0 | 0 | 0 | 0 | 0 | 0 | 0 | 0 | 0 | 0 | 0 | 0 | 0 | 0
NorthernCA | Norcal_Z4_Solano | Vaca-Dixon & GC Yard 500 kV |  | 146 | 0 | 146 | 0 | 0 | 0 | 146 | 0 | 146 | 0 | 0 | 0 | 0 | 0 | 0 | 0 | 0 | 0 | 0 | 0 | 0 | 0 | 0 | 0
GK_Z1_GreaterKramer | GK_Z3_NorthOfVictor | Victor 230 kV |  | 209.4444 | 55.5556 | 265 | 0 | 0 | 0 | 0 | 0 | 0 | 159.4444 | 0 | 159.4444 | 0 | 55.5556 | 55.5556 | 50 | 0 | 50 | 0 | 0 | 0 | 0 | 0 | 0
Tehachapi | Tehachapi | Vincent230 kV |  | 747.9 | 1003 | 1750.9 | 0 | 0 | 0 | 0 | 0 | 0 | 0 | 172 | 172 | 0 | 831 | 831 | 747.9 | 0 | 747.9 | 0 | 0 | 0 | 0 | 0 | 0
TehachapiOutsideTxConstraintZones | TehachapiOutsideTxConstraintZones | Walnut |  | 200 | 0 | 200 | 0 | 0 | 0 | 0 | 0 | 0 | 0 | 0 | 0 | 0 | 0 | 0 | 0 | 0 | 0 | 200 | 0 | 200 | 0 | 0 | 0
TehachapiOutsideTxConstraintZones | TehachapiOutsideTxConstraintZones | Walnut |  | 200 | 0 | 200 | 0 | 0 | 0 | 0 | 0 | 0 | 0 | 0 | 0 | 0 | 0 | 0 | 0 | 0 | 0 | 200 | 0 | 200 | 0 | 0 | 0
SouthernPGE | SPGE_Z2_KernAndGreaterCarrizo | Wheeler Ridge 230 kV |  | 0 | 0 | 0 | 0 | 0 | 0 | 0 | 0 | 0 | 0 | 0 | 0 | 0 | 0 | 0 | 0 | 0 | 0 | 0 | 0 | 0 | 0 | 0 | 0
Tehachapi | Tehachapi | Whirlwind 230 kV |  | 953.1 | 1277 | 2230.1 | 0 | 0 | 0 | 0 | 0 | 0 | 0 | 218 | 218 | 0 | 1059 | 1059 | 953.1 | 0 | 953.1 | 0 | 0 | 0 | 0 | 0 | 0
Tehachapi | Tehachapi | Windhub 230 kV |  | 1135.4 | 1153 | 2288.4 | 0 | 0 | 0 | 275 | 0 | 275 | 0 | 197 | 197 | 0 | 956 | 956 | 860.4 | 0 | 860.4 | 0 | 0 | 0 | 0 | 0 | 0