## Location
Railroad Preemption Worksheet
MUTCD/AREMA Method | [6 empty] | Revised 4/13/2007
Definitions | [8 empty] | Traffic Signal | Warning Device
MTCD: | Railroad limit line or gate to 6 ft from far rail of last track | [6 empty] | Gate Down |  | 5
CSD: | 6 ft from far rail of last track to farthest intersection limit line | [6 empty] | Gate Descent |  | 12
[8 empty] | Lights Flash |  | 3
|  | Min Track Clearance Dist, MTCD | 23 | ft |  |  |  | Advance Preemption |  | 6
|  | Clear Storage Dist, CSD | 0 | ft |  |  |  | Separation | 5
|  | Length, L | 23 | ft |  |  |  | MTCD Queue Clearance | 6
[8 empty] | Track Clear Green | 10
|  |  | Car | Truck | Bus | Semi |  | Yellow + All Red | 5
|  | Vehicle Length (ft) | 15 | 30 | 40 | 55 |  | Min Green | 0
|  | Queue Space (ft/veh) | 21 | 36 | 46 | 61 |  | Ped Clear | 0
|  | Vehicles within L (veh) | 1.0952 | 0.63889 | 0.5 | 0.37705 |  | Walk | 0
|  | Vehicles entirely within L (veh) | 1 | 0 | 0 | 0
|  | Start moving last vehicle in L (sec) | 3.92 | 2.48 | 2.72 | 3.99 | 4
|  | Move front of vehicle thru L (sec) | 3.0404 | 3.353 | 2.8525 | 6.3887 | 6.4
|  | Move entire vehicle thru MTCD (sec) | 3.9999 | 5.2954 | 4.8894 | 11.692 | 11.7
|  | Include as Design Vehicle? | Yes | Yes | Yes | Yes | Max
|  | Green Track Clearance Time | 10 | sec
|  | MTCD Queue Clearance Time | 16 | sec
|  | Min Walk | 0 | sec
|  | Max Ped Clear | 0 | sec
|  | Min Green | 0 | sec
|  | Max Yellow + All Red | 5 | sec
|  | Maximum RWTT | 5 | sec
|  | Separation Time, ST | 5 | sec
|  | Maximum Preemption Time, MPT | 26 | sec
|  | Lights Flash | 3 | sec
|  | Gate Descent | 12 | sec
|  | Minimum Time, MT | 20 | sec
|  | Clearance Time, CT | 0 | sec | 0 | sec min
|  | Minimum Warning Time, MWT | 20 | sec
|  | Buffer Time, BT | 5 | sec
|  | Total Warning Time, TWT | 25 | sec
|  | Advance Preemption Time, APT | 6 | sec
|  | Equipment Response Time, ERT | 5 | sec
|  | Total Approach Time, TAT | 36 | sec
|  | Maximum Authorized Speed, MAS | 40 | mph
|  | Total Approach Distance, TAD | 2112 | ft