## Sheet1
Regression Results
Southern California Edison Co.
(p. 1 of 2)
R-Squared indicates the fraction of variance in load profiles that is explained by the regression equation
Regression Equation: Profiled Load (kw) = (Constant) + (X-Coefficient) * Temperature
|  |  | 8-9 AM | 9-10 AM | 10-11AM | 11AM-Noon | Noon-1PM | 1-2 PM | 2-3 PM | 3-4 PM | 4-5 PM | 5-6 PM | 6-7 PM | 7-8 PM
R Squared | Residential, | Summer Weekday | 0.15485 | 0.31328 | 0.45322 | 0.57734 | 0.6718 | 0.6664 | 0.65474 | 0.54979 | 0.54517 | 0.4461 | 0.35268 | 0.50242
| Coastal, | Summer Weekend | 0.015983 | 0.12637 | 0.26867 | 0.34103 | 0.368 | 0.47965 | 0.51426 | 0.51911 | 0.56034 | 0.56162 | 0.31791 | 0.3134
| <= 500 kWh | Winter Weekday | 0.028805 | 0.041948 | 0.0089706 | 0.0025223 | 0.0028366 | 0.019215 | 0.053891 | 4.03e-05 | 0.017193 | 0.010232 | 0.0075229 | 0.024843
| per month | Winter Weekend | 0.037067 | 0.059235 | 0.020774 | 0.013897 | 0.011949 | 0.00032901 | 0.0010578 | 0.051628 | 0.10492 | 0.053089 | 0.017186 | 0.022449
| Residential, | Summer Weekday | 0.39749 | 0.49615 | 0.54876 | 0.59772 | 0.67169 | 0.70841 | 0.73693 | 0.74719 | 0.74113 | 0.72792 | 0.71854 | 0.72315
| Inland, | Summer Weekend | 0.56196 | 0.54157 | 0.51466 | 0.53782 | 0.59536 | 0.58326 | 0.56022 | 0.58202 | 0.5271 | 0.53714 | 0.55649 | 0.5178
| <= 500 kWh | Winter Weekday | 0.1605 | 0.048396 | 0.040654 | 0.017542 | 0.00088397 | 0.018953 | 0.064676 | 0.086078 | 0.044655 | 1.2232e-05 | 0.0064813 | 0.021054
| per month | Winter Weekend | 0.15061 | 0.11427 | 0.14923 | 0.095985 | 0.082164 | 0.038552 | 3.0972e-06 | 2.06e-08 | 0.023868 | 0.051121 | 0.05083 | 0.046131
| Residential, | Summer Weekday | 0.020254 | 0.17257 | 0.44928 | 0.56308 | 0.5714 | 0.63556 | 0.66691 | 0.67899 | 0.60657 | 0.57143 | 0.47709 | 0.47493
| Coastal, | Summer Weekend | 0.088833 | 0.23537 | 0.44705 | 0.42055 | 0.51003 | 0.57755 | 0.60767 | 0.613 | 0.60583 | 0.55807 | 0.35074 | 0.32007
| > 500 kWh | Winter Weekday | 0.33061 | 0.28089 | 0.23666 | 0.20189 | 0.24541 | 0.096681 | 0.051379 | 0.055775 | 0.083652 | 0.073768 | 0.082673 | 0.14172
| per month | Winter Weekend | 0.19621 | 0.33792 | 0.34541 | 0.23971 | 0.10504 | 0.10846 | 0.092246 | 0.051003 | 0.092777 | 0.09387 | 0.079128 | 0.14449
| Residential, | Summer Weekday | 0.5204 | 0.55161 | 0.60371 | 0.65436 | 0.70026 | 0.72288 | 0.75894 | 0.77561 | 0.75467 | 0.74577 | 0.77344 | 0.75217
| Inland, | Summer Weekend | 0.46207 | 0.48106 | 0.47461 | 0.4945 | 0.50239 | 0.5028 | 0.53208 | 0.54063 | 0.57324 | 0.56158 | 0.61123 | 0.6177
| > 500 kWh | Winter Weekday | 0.2154 | 0.14708 | 0.051338 | 0.00050984 | 0.024211 | 0.10505 | 0.16271 | 0.15999 | 0.10023 | 0.012275 | 0.0015792 | 4.9449e-06
| per month | Winter Weekend | 0.37238 | 0.27644 | 0.13339 | 0.04363 | 0.00026528 | 0.012118 | 0.032565 | 0.038214 | 0.009262 | 0.0029188 | 0.0045742 | 0.012086
Constant | Residential, | Summer Weekday | 0.25844 | 0.17136 | 0.08808 | 0.032767 | -0.067427 | -0.19414 | -0.17597 | -0.11769 | -0.075011 | 0.09748 | 0.069078 | 0.076711
| Coastal, | Summer Weekend | 0.36666 | 0.25106 | 0.12802 | 0.040564 | -0.0043673 | -0.13452 | -0.15793 | -0.19694 | -0.0808 | -0.10632 | 0.030313 | 0.15834
| <= 500 kWh | Winter Weekday | 0.46218 | 0.47056 | 0.4306 | 0.37922 | 0.37393 | 0.32993 | 0.29356 | 0.40312 | 0.53611 | 0.68071 | 0.74098 | 0.78039
| per month | Winter Weekend | 0.52904 | 0.52425 | 0.47963 | 0.48961 | 0.48593 | 0.42033 | 0.4174 | 0.52904 | 0.6735 | 0.81009 | 0.75411 | 0.76436
| Residential, | Summer Weekday | -0.045153 | -0.23595 | -0.43473 | -0.63101 | -0.86328 | -1.1496 | -1.3125 | -1.4829 | -1.5721 | -1.3201 | -1.1174 | -0.91665
| Inland, | Summer Weekend | -0.44639 | -0.63753 | -0.83471 | -0.94835 | -1.3321 | -1.6332 | -1.868 | -1.9009 | -1.6067 | -1.2429 | -1.0327 | -0.66083
| <= 500 kWh | Winter Weekday | 0.52064 | 0.41263 | 0.39607 | 0.36793 | 0.32986 | 0.25958 | 0.2013 | 0.19096 | 0.27171 | 0.48665 | 0.62632 | 0.66225
| per month | Winter Weekend | 0.58655 | 0.56477 | 0.56867 | 0.51501 | 0.49172 | 0.4553 | 0.37801 | 0.40847 | 0.51481 | 0.6948 | 0.72201 | 0.69218
| Residential, | Summer Weekday | 0.85285 | 0.50047 | -0.026401 | -0.47448 | -0.78297 | -1.1744 | -1.3171 | -1.4924 | -1.1617 | -0.58815 | -0.21348 | -0.033378
| Coastal, | Summer Weekend | 0.68511 | 0.24616 | -0.51711 | -0.6049 | -1.1815 | -1.3943 | -1.4628 | -1.4195 | -1.0901 | -0.72729 | -0.17592 | 0.33271
| > 500 kWh | Winter Weekday | 1.6845 | 1.6338 | 1.5842 | 1.5506 | 1.5567 | 1.3354 | 1.2722 | 1.3206 | 1.535 | 1.9386 | 2.2189 | 2.2699
| per month | Winter Weekend | 1.6722 | 2.0213 | 2.0569 | 1.9867 | 1.7141 | 1.7023 | 1.6214 | 1.4711 | 1.6767 | 2.1773 | 2.2166 | 2.2814
| Residential, | Summer Weekday | -0.84246 | -1.3859 | -2.0608 | -2.9111 | -3.8056 | -4.2797 | -4.6399 | -5.109 | -4.8242 | -4.5024 | -3.8368 | -3.0046
| Inland, | Summer Weekend | -1.1386 | -1.9571 | -2.7918 | -3.5053 | -4.3289 | -4.5145 | -4.7267 | -4.6477 | -4.4643 | -3.9848 | -3.4577 | -2.7954
| > 500 kWh | Winter Weekday | 1.1943 | 1.1324 | 1.0367 | 0.92005 | 0.75566 | 0.49677 | 0.27291 | 0.26291 | 0.48947 | 1.0265 | 1.2733 | 1.3653
| per month | Winter Weekend | 1.3395 | 1.4134 | 1.3603 | 1.2534 | 1.0371 | 0.91351 | 0.78654 | 0.76276 | 0.97763 | 1.3429 | 1.4627 | 1.4887
X-Coefficient | Residential, | Summer Weekday | 0.0016555 | 0.0028118 | 0.0039915 | 0.0050118 | 0.0062147 | 0.0077574 | 0.0077873 | 0.0071712 | 0.0069519 | 0.0050534 | 0.00591 | 0.0068232
| Coastal, | Summer Weekend | 0.0005718 | 0.0020453 | 0.0037011 | 0.0050188 | 0.0056758 | 0.0073041 | 0.0077468 | 0.0079476 | 0.0066391 | 0.0070146 | 0.0061758 | 0.0055363
| <= 500 kWh | Winter Weekday | -0.00090105 | -0.0010739 | -0.00053156 | 0.00028753 | 0.00028415 | 0.00078395 | 0.0014396 | 3.7192e-05 | -0.00098104 | -0.0013977 | -0.0011369 | -0.0014031
| per month | Winter Weekend | -0.0012655 | -0.0013665 | -0.00079297 | -0.0006643 | -0.00068143 | 0.00010185 | 0.00021006 | -0.0014324 | -0.0026862 | -0.0032575 | -0.0016104 | -0.0013716
| Residential, | Summer Weekday | 0.0047857 | 0.0073313 | 0.010013 | 0.012855 | 0.016059 | 0.020075 | 0.022835 | 0.025724 | 0.02739 | 0.024371 | 0.02182 | 0.019589
| Inland, | Summer Weekend | 0.01017 | 0.012745 | 0.015464 | 0.017327 | 0.022504 | 0.02694 | 0.030268 | 0.031193 | 0.027822 | 0.023166 | 0.020323 | 0.016047
| <= 500 kWh | Winter Weekday | -0.0024001 | -0.001149 | -0.0010271 | -0.00067376 | -0.00015487 | 0.00076186 | 0.0016739 | 0.0021667 | 0.001745 | 3.7819e-05 | -0.00081332 | -0.0010448
| per month | Winter Weekend | -0.002653 | -0.0022323 | -0.0025591 | -0.0019291 | -0.0016711 | -0.0011425 | -1.1085e-05 | 9.3017e-07 | -0.0011137 | -0.0025775 | -0.0021814 | -0.0015362
| Residential, | Summer Weekday | 0.001916 | 0.0064328 | 0.013204 | 0.019173 | 0.023465 | 0.028675 | 0.031121 | 0.033519 | 0.03011 | 0.023886 | 0.020245 | 0.019373
| Coastal, | Summer Weekend | 0.0049433 | 0.010999 | 0.020381 | 0.022397 | 0.029543 | 0.032337 | 0.033942 | 0.03332 | 0.029278 | 0.02519 | 0.01915 | 0.013963
| > 500 kWh | Winter Weekday | -0.0088311 | -0.00833 | -0.0079123 | -0.0074285 | -0.0074768 | -0.004557 | -0.0033903 | -0.0038479 | -0.0055521 | -0.0074925 | -0.0079334 | -0.0078712
| per month | Winter Weekend | -0.0068964 | -0.010854 | -0.011398 | -0.010067 | -0.0065375 | -0.0065614 | -0.0057924 | -0.0039527 | -0.0058806 | -0.0095096 | -0.0077642 | -0.0082951
| Residential, | Summer Weekday | 0.023178 | 0.03154 | 0.041867 | 0.05432 | 0.066995 | 0.074485 | 0.080961 | 0.088084 | 0.085264 | 0.080488 | 0.070765 | 0.059648
| Inland, | Summer Weekend | 0.027336 | 0.039497 | 0.051939 | 0.062991 | 0.07505 | 0.079007 | 0.083122 | 0.082951 | 0.080542 | 0.073632 | 0.065601 | 0.056506
| > 500 kWh | Winter Weekday | -0.0044294 | -0.0034781 | -0.0021107 | -0.00025051 | 0.0020273 | 0.0054354 | 0.0085901 | 0.0092743 | 0.0072623 | 0.0025386 | 0.00083721 | -3.4723e-05
| per month | Winter Weekend | -0.0052932 | -0.0054653 | -0.0044679 | -0.0026632 | 0.00022285 | 0.0017606 | 0.003392 | 0.0039099 | 0.0018305 | -0.0010452 | -0.0011961 | -0.0014903
Regression Results
Southern California Edison Co.
(p. 2 of 2)
R-Squared indicates the fraction of variance in load profiles that is explained by the regression equation
Regression Equation: Profiled Load (kw) = (Constant) + (X-Coefficient) * Temperature
|  |  | 8-9 PM | 9-10 PM | 10-11 PM | 11PM-Midn. | Midn.-1AM | 1-2 AM | 2-3 AM | 3-4 AM | 4-5 AM | 5-6 AM | 6-7 AM | 7-8 AM
R Squared | Residential, | Summer Weekday | 0.50848 | 0.56441 | 0.50492 | 0.50531 | 0.5671 | 0.59334 | 0.57202 | 0.58655 | 0.43945 | 0.13212 | 0.0088266 | 0.036369
| Coastal, | Summer Weekend | 0.23493 | 0.44651 | 0.3418 | 0.37942 | 0.28756 | 0.31495 | 0.20276 | 0.26629 | 0.36673 | 0.24844 | 0.060137 | 0.0039351
| <= 500 kWh | Winter Weekday | 0.039105 | 0.06356 | 0.079641 | 0.031897 | 0.0050398 | 3.2643e-05 | 0.001165 | 0.0058533 | 0.032941 | 0.015019 | 0.016039 | 0.079247
| per month | Winter Weekend | 0.057838 | 0.0426 | 0.0769 | 0.047619 | 0.036178 | 0.010854 | 0.0044433 | 0.04048 | 0.014737 | 0.011227 | 0.011713 | 0.00099112
| Residential, | Summer Weekday | 0.70081 | 0.72381 | 0.69173 | 0.65659 | 0.53729 | 0.57775 | 0.56576 | 0.55722 | 0.52262 | 0.37762 | 0.24677 | 0.26363
| Inland, | Summer Weekend | 0.52405 | 0.50768 | 0.53718 | 0.47809 | 0.45679 | 0.43421 | 0.48827 | 0.47151 | 0.41564 | 0.34779 | 0.30758 | 0.59402
| <= 500 kWh | Winter Weekday | 0.0745 | 0.11269 | 0.10876 | 0.12054 | 0.12225 | 0.10472 | 0.1245 | 0.12061 | 0.049181 | 0.052725 | 0.12468 | 0.17956
| per month | Winter Weekend | 0.08606 | 0.13545 | 0.14999 | 0.18748 | 0.11071 | 0.08051 | 0.12367 | 0.09937 | 0.095893 | 0.092685 | 0.049928 | 0.14438
| Residential, | Summer Weekday | 0.39924 | 0.4512 | 0.46873 | 0.46294 | 0.605 | 0.62443 | 0.53426 | 0.48382 | 0.19279 | 0.0028979 | 0.14152 | 7.6739e-05
| Coastal, | Summer Weekend | 0.38273 | 0.39843 | 0.39285 | 0.35791 | 0.33913 | 0.30961 | 0.3636 | 0.45097 | 0.19259 | 0.045145 | 0.013593 | 0.061118
| > 500 kWh | Winter Weekday | 0.21957 | 0.22551 | 0.18181 | 0.15819 | 0.13589 | 0.14154 | 0.17288 | 0.16625 | 0.11191 | 0.0045236 | 0.15684 | 0.35767
| per month | Winter Weekend | 0.12131 | 0.13811 | 0.15105 | 0.16187 | 0.15093 | 0.1805 | 0.18946 | 0.12075 | 0.060631 | 0.14951 | 0.081879 | 0.10476
| Residential, | Summer Weekday | 0.70059 | 0.6991 | 0.6653 | 0.63321 | 0.5994 | 0.6033 | 0.59711 | 0.58057 | 0.56768 | 0.35732 | 0.40685 | 0.44223
| Inland, | Summer Weekend | 0.60869 | 0.56101 | 0.55692 | 0.51416 | 0.48881 | 0.50996 | 0.5088 | 0.47567 | 0.47401 | 0.47112 | 0.45023 | 0.49409
| > 500 kWh | Winter Weekday | 0.031814 | 0.061925 | 0.07589 | 0.074268 | 0.13126 | 0.10529 | 0.13725 | 0.14337 | 0.05582 | 0.0057061 | 0.080184 | 0.21858
| per month | Winter Weekend | 0.032755 | 0.085209 | 0.10389 | 0.097075 | 0.12159 | 0.11777 | 0.16286 | 0.16077 | 0.15317 | 0.093646 | 0.043012 | 0.11575
Constant | Residential, | Summer Weekday | 0.15536 | 0.077901 | 0.011667 | 0.048482 | 0.0039996 | 0.02477 | 0.04371 | 0.074263 | 0.079711 | 0.19652 | 0.34285 | 0.32373
| Coastal, | Summer Weekend | 0.34561 | 0.11847 | 0.090656 | 0.070922 | 0.09068 | 0.057013 | 0.11762 | 0.11777 | 0.043102 | 0.16177 | 0.28564 | 0.41091
| <= 500 kWh | Winter Weekday | 0.7782 | 0.74842 | 0.66452 | 0.45567 | 0.33036 | 0.27999 | 0.2644 | 0.25472 | 0.23815 | 0.30348 | 0.45288 | 0.57511
| per month | Winter Weekend | 0.79444 | 0.70846 | 0.67334 | 0.50386 | 0.40459 | 0.33264 | 0.30249 | 0.3177 | 0.30746 | 0.3348 | 0.39394 | 0.42691
| Residential, | Summer Weekday | -0.86745 | -0.78424 | -0.57359 | -0.47766 | -0.28308 | -0.22375 | -0.20193 | -0.14894 | -0.026962 | 0.085914 | 0.15413 | 0.089516
| Inland, | Summer Weekend | -0.39429 | -0.30591 | -0.42767 | -0.39521 | -0.62883 | -0.4912 | -0.47217 | -0.3129 | -0.21936 | -0.11832 | -0.083046 | -0.22427
| <= 500 kWh | Winter Weekday | 0.70016 | 0.69827 | 0.63351 | 0.54399 | 0.42494 | 0.3684 | 0.34368 | 0.33592 | 0.31717 | 0.3682 | 0.48028 | 0.55443
| per month | Winter Weekend | 0.70018 | 0.71101 | 0.70011 | 0.62792 | 0.46267 | 0.39542 | 0.3824 | 0.35025 | 0.3442 | 0.36305 | 0.37438 | 0.48892
| Residential, | Summer Weekday | 0.26726 | 0.24359 | 0.20164 | 0.15983 | 0.1016 | 0.1097 | 0.17108 | 0.23312 | 0.43299 | 0.85516 | 1.2504 | 0.94961
| Coastal, | Summer Weekend | 0.50334 | 0.3677 | 0.28302 | 0.2355 | 0.065719 | 0.07323 | 0.058493 | 0.10203 | 0.33304 | 0.52956 | 0.89843 | 0.68359
| > 500 kWh | Winter Weekday | 2.3611 | 2.2256 | 1.8871 | 1.4215 | 1.0611 | 0.92855 | 0.92384 | 0.89225 | 0.88164 | 0.92441 | 1.5215 | 1.9498
| per month | Winter Weekend | 2.1452 | 2.0801 | 1.8582 | 1.5265 | 1.2651 | 1.0785 | 0.99873 | 0.89131 | 0.82782 | 0.93893 | 1.079 | 1.3578
| Residential, | Summer Weekday | -2.2495 | -1.7959 | -1.3979 | -1.1184 | -0.70416 | -0.55207 | -0.40722 | -0.31377 | -0.13908 | 0.16951 | 0.21438 | -0.2418
| Inland, | Summer Weekend | -2.151 | -1.4123 | -1.0933 | -0.83097 | -0.95517 | -0.88401 | -0.76365 | -0.56086 | -0.48809 | -0.3696 | -0.29321 | -0.55627
| > 500 kWh | Winter Weekday | 1.4704 | 1.4072 | 1.2622 | 1.0103 | 0.86418 | 0.7484 | 0.71697 | 0.70957 | 0.70257 | 0.70131 | 1.0804 | 1.3606
| per month | Winter Weekend | 1.4788 | 1.4663 | 1.3322 | 1.1224 | 0.9973 | 0.85699 | 0.80259 | 0.75684 | 0.7452 | 0.76541 | 0.83248 | 1.0336
X-Coefficient | Residential, | Summer Weekday | 0.0057899 | 0.0057641 | 0.0051749 | 0.0037075 | 0.003766 | 0.0032872 | 0.0029398 | 0.0025872 | 0.0027424 | 0.0017976 | 0.00038324 | 0.00067017
| Coastal, | Summer Weekend | 0.0034472 | 0.0051226 | 0.0040919 | 0.0034356 | 0.0028772 | 0.0029995 | 0.0021458 | 0.0020743 | 0.0029725 | 0.0017421 | 0.00084691 | -0.00025802
| <= 500 kWh | Winter Weekday | -0.001756 | -0.0023566 | -0.0026143 | -0.0011432 | -0.00030289 | 2.0541e-05 | 0.00011848 | 0.0002521 | 0.0007381 | 0.0005859 | -0.00066405 | -0.002028
| per month | Winter Weekend | -0.0020882 | -0.001817 | -0.0025702 | -0.0016327 | -0.0010538 | -0.00046741 | -0.00026355 | -0.00059578 | -0.00037788 | -0.0003761 | -0.00051098 | -0.00014464
| Residential, | Summer Weekday | 0.018828 | 0.016633 | 0.012627 | 0.010467 | 0.0075003 | 0.0063811 | 0.0059025 | 0.0051875 | 0.003876 | 0.0029179 | 0.0022191 | 0.0029977
| Inland, | Summer Weekend | 0.012771 | 0.010878 | 0.011022 | 0.0096648 | 0.01187 | 0.0097541 | 0.0091567 | 0.0070726 | 0.0059659 | 0.0048852 | 0.0048487 | 0.0070444
| <= 500 kWh | Winter Weekday | -0.0019144 | -0.0026437 | -0.0027882 | -0.0026249 | -0.0018746 | -0.0014688 | -0.0013421 | -0.0012446 | -0.00072292 | -0.00084072 | -0.0016695 | -0.0025273
| per month | Winter Weekend | -0.001925 | -0.0026978 | -0.0035092 | -0.0035304 | -0.0019777 | -0.0015018 | -0.0016254 | -0.0013097 | -0.0011971 | -0.0012051 | -0.00094994 | -0.0017757
| Residential, | Summer Weekday | 0.015199 | 0.012595 | 0.0096012 | 0.0076813 | 0.0073074 | 0.0066308 | 0.0055778 | 0.0047506 | 0.0029121 | 0.00039766 | -0.0036808 | -7.4609e-05
| Coastal, | Summer Weekend | 0.011315 | 0.010718 | 0.0087407 | 0.0069869 | 0.0079418 | 0.0071498 | 0.0069422 | 0.0061652 | 0.0034235 | 0.0019424 | -0.0011293 | 0.0031918
| > 500 kWh | Winter Weekday | -0.010637 | -0.01185 | -0.010719 | -0.0075877 | -0.0046039 | -0.0035937 | -0.0038272 | -0.0035302 | -0.0028655 | -0.00095531 | -0.0058845 | -0.01182
| per month | Winter Weekend | -0.0078002 | -0.0095981 | -0.0099251 | -0.0082508 | -0.0061791 | -0.0048873 | -0.0043707 | -0.0031202 | -0.0022723 | -0.0032306 | -0.0033382 | -0.0046992
| Residential, | Summer Weekday | 0.048657 | 0.039559 | 0.031303 | 0.025342 | 0.018576 | 0.015796 | 0.013483 | 0.01218 | 0.010381 | 0.0080171 | 0.0084349 | 0.014496
| Inland, | Summer Weekend | 0.046924 | 0.035034 | 0.027892 | 0.022107 | 0.021906 | 0.019911 | 0.017839 | 0.014966 | 0.014045 | 0.013033 | 0.013601 | 0.018358
| > 500 kWh | Winter Weekday | -0.0025405 | -0.0037377 | -0.0043212 | -0.0032532 | -0.002933 | -0.0020992 | -0.0020388 | -0.0018311 | -0.001197 | 0.00065397 | -0.0024406 | -0.0059564
| per month | Winter Weekend | -0.0023502 | -0.0041626 | -0.0047389 | -0.0041606 | -0.0038539 | -0.0029397 | -0.0027453 | -0.0023524 | -0.0021795 | -0.0018502 | -0.0013936 | -0.0022875